## input
Part Manufacturer Part Number Quantity Price Attribute 1 Name Attribute 1 Value Attribute 2 Name Attribute 2 Value Attribute 3 Name Attribute 3 Value Footprint
Cboot" "AVX" "08053C104KAT2A" "1" "0.01" "Cap" "100nF" "ESR" "0.28Ohm" "VDC" "25V" "0805
Ccomp" "Yageo America" "CC0805KRX7R9BB152" "1" "0.01" "Cap" "1.5nF" "ESR" "0Ohm" "VDC" "50V" "0805
Ccomp2" "Yageo America" "CC0805DRNP09BN9R0" "1" "0.01" "Cap" "9pF" "ESR" "0Ohm" "VDC" "50V" "0805
Cin" "MuRata" "GRM31CR71H475KA12L" "1" "0.1008" "Cap" "4.7uF" "ESR" "3mOhm" "VDC" "50V" "1206
Cout" "TDK" "C3225X5R0J107M" "1" "0.38" "Cap" "100uF" "ESR" "2mOhm" "VDC" "6.3V" "1210
Css" "MuRata" "GRM155R61A103KA01D" "1" "0.01" "Cap" "10nF" "ESR" "0Ohm" "VDC" "10V" "0402
D1" "Diodes Inc." "B340-13-F" "1" "0.14" "VFatIo" "0.5V" "Io" "3A" "VRRM" "40V" "SMC
L1" "Coilcraft" "XAL6060-153MEB" "1" "0.76" "L" "15uH" "DCR" "0.04Ohm" "IDC" "5.8A" "XAL6060
Rcomp" "Vishay-Dale" "CRCW040263K4FKED" "1" "0.01" "Resistance" "63.4KOhm" "Tolerance" "1%" "Power" "0.063W" "0402
RenB" "Vishay-Dale" "CRCW040226K1FKED" "1" "0.01" "Resistance" "26.1KOhm" "Tolerance" "1%" "Power" "0.063W" "0402
RenT" "Vishay-Dale" "CRCW0402105KFKED" "1" "0.01" "Resistance" "105KOhm" "Tolerance" "1%" "Power" "0.063W" "0402
Rfbb" "Vishay-Dale" "CRCW040210K0FKED" "1" "0.01" "Resistance" "10KOhm" "Tolerance" "1%" "Power" "0.063W" "0402
Rfbt" "Vishay-Dale" "CRCW040231K6FKED" "1" "0.01" "Resistance" "31.6KOhm" "Tolerance" "1%" "Power" "0.063W" "0402
U1" "Texas Instruments" "TPS54331DR" "1" "0.6" " " " " " " "R-PDSO-G8