## CLITrackingCfg
trackingCfg: <enable> <paramSet> <numPoints> <numTracks> <maxDoppler> <doppler resolution> <framePeriod> <azimuth angle>
trackingCfg 1 1 250 20 189 330 50 90
groupTrackerEnabled | <enable> |  | <enable> = 1
trackingParamSet | <paramSet> |  | <paramSet> = 1
GTRACK_advancedParameters
GTRACK_sceneryParams |  | GTRACK_allocationParams |  | GTRACK_gatingParams |  | GTRACK_stateParams |  | GTRACK_varParams
numBoundaryBoxes | 1 | snrThre | 60 | volume | 16 | det2actThre | 3 | lengthStd | 4.f/3.46f
boundaryBox[0] |  | snrThreObscured | 60 | GTRACK_gateLimits |  | det2freeThre | 3 | widthStd | 1.5f/3.46f
left | -7 | velocityThre | 1 | length | 12 | active2freeThre | 5 | dopplerStd | 1.f
right | 15 | pointsThre | 3 | width | 8 | static2freeThre | 1000
bottom | 10 | maxDistanceThre | 2.8 | vel | 0 | exit2freeThre | 5
top | 185 | maxVelThre | 2
boundaryBox[1]
left | 0 | initialRadialVelocity | -8
right | 0 | maxAccelerationX | 2
bottom | 0 | maxAccelerationY | 20
top | 0 | stateVectorType | GTRACK_STATE_VECTORS_2DA
numStaticBoxes | 1 | verbose | GTRACK_VERBOSE_NONE
staticBox[0] |  | maxNumPoints | <numPoints> |  | <numPoints> = 250
left | -6 | maxNumTracks | <numTracks> |  | <numTracks> = 60
right | 14 | maxRadialVelocity | <maxDoppler> * 0.1f |  | <maxDoppler> = 222
bottom | 15 | radialVelocityResolution | <doppler resolution> * 0.001f |  | <doppler resolution> = 350
top | 100 | deltaT | <framePeriod> * 0.001f |  | <framePeriod> = 50
staticBox[1] | 0
left | 0 | sensorAzimuthTilt | (90-atoi(<azimuth angle>))*3.14f/180 |  | <azimuth angle> = 90
right | 0
bottom | 0
top | 0
initialRadialVelocity | -8
maxAccelerationX | 2
maxAccelerationY | 20
stateVectorType | GTRACK_STATE_VECTORS_2DA
verbose | GTRACK_VERBOSE_NONE
maxNumPoints | <numPoints> |  | <numPoints> = 250
maxNumTracks | <numTracks> |  | <numTracks> = 60
maxRadialVelocity | <maxDoppler> * 0.1f |  | <maxDoppler> = 222
radialVelocityResolution | <doppler resolution> * 0.001f |  | <doppler resolution> = 350
deltaT | <framePeriod> * 0.001f |  | <framePeriod> = 50
sensorAzimuthTilt | (90-atoi(<azimuth angle>))*3.14f/180 |  | <azimuth angle> = 90

## compRangeBiasAndRxChanPhase
compRangeBiasAndRxChanPhase:<rangeBias><rxChPhaseComp[0]>…<rxChPhaseComp[7]>
compRangeBiasAndRxChanPhase -0.0438848 0.12320 -0.62793 0.08932 -0.50342 -0.03458 -0.58853 0.06812 -0.69101 -0.79391 -0.60803 -0.63580 -0.45255 -0.70901 -0.26627 -0.73044 -0.46078

## CLIVariationParamCfg
variationParam:<height> <width> <doppler>
GTRACK_varParams setting
lengthStd | <height>
widthStd | <width>
dopplerStd | <doppler>

## CLIAllocationParamCfg
allocationParam:<SNRs> <minimal velocity> <points> <in distance> <in velocity>
GTRACK_allocationParams setting
snrThre | <SNRs>
snrThreObscured
velocityThre | <minimal velocity>
pointsThre | <points>
maxDistanceThre | <in distance>
maxVelThre | <in velocity>

## CLIStateParamCfg
stateParam:<det2act> <det2free> <act2free> <stat2free> <exit2free>
GTRACK_stateParams setting
det2actThre | <det2act>
det2freeThre | <det2free>
active2freeThre | <act2free>
static2freeThre | <stat2free>
exit2freeThre | <exit2free>

## CLIGatingParamCfg
gatingParam:<gating volume> <length> <width> <doppler>
GTRACK_gatingParams setting
volume | <gating volume>
limits.length | <length>
limits.width | <width>
limits.vel | <doppler>

## CLISceneryParamCfg
sceneryParam：<numBoundaryBox> <Left1> <Right1> <Bottom1> <Top1> <Left2> <Right2> <Bottom2> <Top2> <numStaticBox> <Left1> <Right1> <Bottom1> <Top1> <Left2> <Right2> <Bottom2> <Top2>
GTRACK_sceneryParams setting
numBoundaryBoxes | <numBoundaryBox>
boundaryBox[0].left | <Left1>
boundaryBox[0].right | <Right1>
boundaryBox[0].bottom | <Bottom1>
boundaryBox[0].top | <Top1>
boundaryBox[1].left | <Left2>
boundaryBox[1].right | <Right2>
boundaryBox[1].bottom | <Bottom2>
boundaryBox[1].top | <Top2>
numStaticBoxes | <numStaticBox>
staticBox[0].left | <Left1>
staticBox[0].right | <Right1>
staticBox[0].bottom | <Bottom1>
staticBox[0].top | <Top1>
staticBox[1].left | <Left2>
staticBox[1].right | <Right2>
staticBox[1].bottom | <Bottom2>
staticBox[1].top | <Top2>

## CLIADCBufCfg
adcbufCfg:<adcOutputFmt> <SampleSwap> <ChanInterleave> <ChirpThreshold>
adcFmt | <adcOutputFmt> | only complex modes are supported in iwr1642
ADCBUF out format: 0-Complex, 1-Real
iqSwapSel | <SampleSwap> | only option 0 is supported
ADCBUF IQ swap selection: 0-I in LSB, Q in MSB, 1-Q in LSB, I in MSB
chInterleave | <ChanInterleave> | only option 1 is supported
ADCBUF channel interleave configuration: 0-interleaved(not supported on XWR16xx), 1- non-interleaved
chirpThreshold | <ChirpThreshold> | 0: Determine chirp threshold automatically to either maximize 32 KB usage of ADCBUF memory or cap to value of 8, while meeting requirement that the threshold must divide the number of chirps in a frame.
Chirp Threshold configuration used for ADCBUF buffer |  | n (i.e. any values in the range 1-8): Set to n unless..
1. n exceeds what is determined to be possible maximum based on 0 interpretation above.
In such case, the demo app will cap the value to the max with a diagnostic warning message that threshold has been capped to max.
2. n does not meet divisibility requirement stated above and in this case, demo app will throw an assert.
Note: n = 1 is a valid value.

## CLISetDataLogger
dataLogger:<mssLogger ¦ dssLogger>
data logger set command

## CLIDoACfg
doaCfg:<doaMode> <vmaxUnrollFlag><doaGamma> <sideLobe_dB> <searchRange> <searchRes> <varThre>
doaMethod | <doaMode> | doa模式（1：波束成形：角度谱中的单峰搜索。3：波束成形：角谱中的多峰搜索。）
DOA method, 3 for MPBF, 4 for DML, 0 for SPBF
vmaxUnrollFlag | <vmaxUnrollFlag> | 1：如果仅使用1个单峰搜索，则在超过Vmax时启用角度校正。0：超过Vmax时没有角度校正
flag for angle correction for Vmax unrolling
doaGamma | <doaGamma> * 0.001f | 保持局部最大值作为峰值的多峰搜索参数，最佳经验值为 1.047，实际应为1047
gama for DoA_MPBF
doaSideLobeLevel_dB | <sideLobe_dB> | 旁瓣阈值的多峰搜索参数，最佳经验值为 3
doaSideLobeLevel_dB for DoA_MPBF
doaSearchRange | <searchRange> * 0.1f | 角度搜索的边界，只有 [（-doaSearchRange- doaVarThr） （doaSearchRange+doaVarThr）] 范围之间的角度才会被报告
DoA search range, from -doaSearchRange to +doaSearchRange
doaSearchRes | <searchRes> * 0.1f | 角度搜索分辨率，以度为单位
DoA Resolution
doaVarThr | <varThre> * 0.1f | 输出估计的最小方差范围（度）。置信区间较大的估计值将不予报告。
Minimum variance range (in degree) for the output estimation. Estimates with bigger confidence range will not be reported
角度搜索方差，以度为单位，计算为角度估计的克拉默-拉奥界限。
多峰搜索意味着可以在单个范围和多普勒检测到多个点（例如：两个不同的角度。
尝试加大doaSearchRange和降低doaVarThr

## CLICfarCfg
cfarCfg:<detMode> <discardLeft> <discardRight> <refWinSize1> <refWinSize2> <guardWinSize1> <guardWinSize2> <thre>
cfarMethod | <detMode>
CFAR_CA (2-pass) = 1; CFAR_OS = 2 (2-pass); CFAR_CASO = 3 (1-pass); CFAR_CASO = 4 (2-pass); | [5 empty] | 3
cfarDiscardLeft | <discardLeft> | cfar左边需要忽略的单元数目 |  | 减小cfarDiscardLeft，对雷达近处没有点云的问题有改善
Number of left cells discarded
cfarDiscardRight | <discardRight> | cfar右边需要忽略的单元数目
Number of right cells discarded
refWinSize[0] | <refWinSize1> | range bin维度上参考单元的数目
reference window size in each side in two directions for clutter variance estimation.
refWinSize[1] | <refWinSize2> | doppler bin维度上参考单元的数目
guardWinSize[0] | <guardWinSize1> | range bin维度上保护单元的数目
guard window size in each side in two directions.
guardWinSize[1] | <guardWinSize2> | doppler bin维度上保护单元的数目
thre | <thre> * 0.1f | 相对检测阈值。如果thre为非零值，pfa设置将被忽略。
threshold used for compare
dopplerSearchRelThr | <dopplerSearchRelThr> * 0.1f |  | 多普勒搜索相对阈值
Doppler search relative threshold
log2MagFlag | <log2MagFlag> | Log2mag 标志确定值是否是对数的。建议保留这个 0，这意味着日志值
use log2(mag) as input
clRemoval | <clRemoval> | 启用DC去除减少杂波，1启用，0关闭
1） 有关CFAR的合理解释，请参阅维基百科文章。目标是过于估计噪声基底，然后寻找相对于噪声基底具有高信号强度的区域。这分为两个步骤： 估计噪声基底：对于测试中的箱，对某些参考箱进行采样。对参考箱中的值进行平均。 查找高信号强度：将被测单元与参考单元（噪声基底）进行比较-如果大于该值加上CFAR阈值，则成为检测点 a） 有多种cfar方法-常见的3种是cfar单元平均（CACFAR）、最小的cfar单元（CASOCFAR）和最大的cfar（CAGOCFAR）。CACFAR是上述流程。CASOCFAR计算了两个噪声基底——一个具有比被测箱更小索引的参考箱，另一个具有比被测箱更大索引的参考仓。用于上述步骤2的两个噪声层中最小的一个。CAGOCFAR遵循与CASOCFAR相同的过程，但使用最大的噪声基底（而不是最小的）。 在流量监控演示中，CACFAR=1，CASOCFAR=2，CAGOCFAR=4。 b） 这些参数丢弃了一些示例。左采样从索引0开始并变大，右采样从索引Max开始并变小。我们在左边丢弃了更多的样本，因为这些近距离测量通常有很强的近场信号。 c） refWin size是将用于计算噪声基底的单元数。Guardwin是将在被测箱和参考箱之间跳过的箱数。 d） 箱必须具有大于（参考箱平均值+阈值）的值，才能被视为检测点。恒虚警分两次通过——一次沿着距离仓，一次沿着多普勒仓。距离阈值用于距离通过，多普勒阈值用于多普勒通过。 e） Log2mag标志确定值是否为对数。我建议保留此0，这意味着日志值。clRemoval是杂波去除标志。将其保留为1以删除静态对象。 |  |  |  |  | a） 各种“cFarMethods”是什么，它们有何不同？ b） cFarDiscardLeft 和 cFarDiscardRight 指的是什么，为什么 DiscardLeft by 会设置为更高的值？ c） refWin 和 GuardWin 的大小有什么作用？ d） 阈值（看起来像代码中的距离阈值）和多普勒阈值将影响什么？ e） 其余参数有什么影响？
降低dopplerSearchRelThr和Thre，会增加检测到的点。反之，则会减少
CAOS-CFAR 不是像在其他 CFAR 变体中那样获取平均值，而是计算参考单元的顺序统计量 。 顺序统计中的排名是预先确定的，可以通过对所有值取排名来选择阈值平均值，或者在分别考虑左侧和右侧时通过CAGO-CFAR/CASO-CFAR来选择阈值平均值。 CAOS-CFAR 对弱小目标实现了性能改进， 然而所需的单元分类大大增加了计算复杂性，使其难以在汽车应用中实现
那你说一下保护单元和参考单元分别是怎么选取的？
保护单元的目的就是为了避开旁瓣的影响，所以保护单元的长度应该与旁瓣的长度保持一致。对于参考单元的选取这个一般来说是8~10个，但是不同的杂波、噪声环境需要的参考单元长度也不同，因为都是以参考单元的均值作为杂波或者噪声背景的估计值，参考单元的选取对CFAR的处理效果影响也比较大

## CLIGuiMonSel
guiMonitor:<detectedObjects> <logMagRange> <rangeAzimuthHeatMap> <rangeDopplerHeatMap>
detectedObjects | all values supported
Send list of detected objects (structure outObj)
logMagRange | all values supported
Send log magnitude range array
rangeAzimuthHeatMap | all values supported
Send complex range bins at zero doppler, all antenna symbols for range-azimuth heat map
rangeDopplerHeatMap | all values supported
Send complex range bins at zero doppler, (all antenna symbols), for range-azimuth heat map

## CLIFrameStart
frameStart
No arguments

## CLISensorStop
sensorStop
No arguments

## CLISensorStart
sensorStart
No arguments

## MMWaveVersion
version:
No arguments

## MMWaveFlushCfg
flushCfg
No arguments
the flush configuration command

## MMWaveDataOutputMode
dfeDataOutputMode:<modeType>
dfeDataOutputMode | only option 1 and 3 are suppeorted in iwr1642
1-Chirp operating in Frame mode
2-Operating in continuous mode
3-operating in advanced frame mode

## MMWaveChannelCfg
channelCfg:<rxChannelEn> <txChannelEn> <cascading>
rxChannelEn | 4 antennas supported | 0X1111 | 15
RX Channel Bitmap \n
b0 RX0 Channel Enable \n
0 Disable RX Channel 0 \n
1 Enable RX Channel 0 \n
b1 RX1 Channel Enable \n
0 Disable RX Channel 1 \n
1 Enable RX Channel 1 \n
b2 RX2 Channel Enable \n
0 Disable RX Channel 2 \n
1 Enable RX Channel 2 \n
b3 RX3 Channel Enable \n
0 Disable RX Channel 3 \n
1 Enable RX Channel 3 \n
txChannelEn | The 2 azimuth antennas can be enabled using bitmask 0x3 (i.e. tx1 and tx2)
TX Channel Bitmap \n
b0 TX0 Channel Enable \n
0 Disable TX Channel 0 \n | 0X00
1 Enable TX Channel 0\n | 0X01
b1 TX1 Channel Enable \n | 0X10
0 Disable TX Channel 1 \n | 0X11
1 Enable TX Channel 1 \n
b2 TX2 Channel Enable \n
0 Disable TX Channel 2 \n
1 Enable TX Channel 2 \n
cascading | SoC cascading, not applicable,set to 0
0x0000 SINGLECHIP: Single mmWave sensor application\n
0x0001 MULTICHIP_MASTER: Multiple mmwave sensor application. This mmwave is \n
the master chip and generates LO and conveys to other mmwave sensor. \n
This is applicable only in AWR1243.\n
0x0002 MULTICHIP_SLAVE: Multiple mmwave sensor application. This mmwave is a \n
slave chip and uses LO conveyed to it by the master mmwave sensor. \n
This is applicable only in AWR1243 \n

## MMWaveADCCfg
adcCfg:<numADCBits> <adcOutputFmt>
b2AdcBits | only 16-bit is supported in iwr1642
ADC out bits - 0(12 Bits), 1(14 Bits), 2(16 Bits)
b2AdcOutFmt | only complex modes are supported in iwr1642
ADC out format- 0(Real), 1(Complex), 2(Complex with Image band), 3(Pseudo Real)

## MMWaveProfileCfg
profileCfg:<profileId> <startFreq> <idleTime> <adcStartTime> <rampEndTime> <txOutPower> <txPhaseShifter> <freqSlopeConst> <txStartTime> <numAdcSamples> <digOutSampleRate> <hpfCornerFreq1> <hpfCornerFreq2> <rxGain>
例子：profileCfg 0 76 2 5 52.62 0 0 4.007 1 256 5490 0 0 48
profileId |  | <profileId> | Legacy frame (dfeOutputMode=1): could be any allowed value but only one valid profile per config is supported
Profile index (0-3) |  |  | Advanced frame (dfeOutputMode=3): could be any allowed value but only one profile per subframe is supported. However, different subframes can have different profiles
startFreqConst |  | <startFreq> * (1U << 26) / 3.6 | any value as per mmwavelink doxgen/device datasheet but represented in GHz
Start frequency for each profile \n
1 LSB = 3.6e9 / 2^26 Hz = 53.644 Hz \n |  |  | 初始频率 | 单位：GHz | （76-81） | TI参数估计器中 Frequency Start
Valid range: 0x5471C71B to 0x5A000000 \n
idleTimeConst |  | <idleTime> * 1000 / 10 | any value as per mmwavelink doxgen/device datasheet but represented in usec
Idle time\n |  |  | 空闲时间 | 单位：us
1 LSB = 10 ns \n
Valid range: 0 to 524287 \n | [5 empty] | TI参数估计器中 Idle Time
adcStartTimeConst |  | <adcStartTime> * 1000 / 10 | any value as per mmwavelink doxgen/device datasheet but represented in usec
Time of starting of ADC capture relative to the knee of the ramp\n |  |  | adc采样启动时间 |  | 单位：us
1 LSB = 10 ns \n
Valid range: 0 to 4095 \n | [5 empty] | TI参数估计器中 ADC Valid Start Time
rampEndTime |  | <rampEndTime> * 1000 / 10 | any value as per mmwavelink doxgen/device datasheet but represented in usec
End of ramp time relative to the knee of the ramp\n |  |  | 斜坡结束时间
1 LSB = 10 ns\n
Valid range: 0 to 500000 \n | [5 empty] | TI参数估计器中 Ramp End Time
txOutPowerBackoffCode |  | <txOutPower> | only value of '0' has been tested
Concatenated code for output power backoff for TX0, TX1, TX2\n |  |  | 电源回退模式选择，默认为0
b7:0 TX0 output power back off \n
b15:8 TX1 output power back off \n
b23:16 TX2 output power back off \n
b31:24 Reserved \n
txPhaseShifter |  | <txPhaseShifter> | only value of '0' has been tested
Concatenated phase shift for TX0/1/2,\n |  |  | 级联相移，默认为0
b7:0 TX0 phase shift value \n
b15:8 TX1 phase shift value \n
b23:16 TX2 phase shift value \n
1 LSB = 360/2^6 = 5.625 degrees \n
b31:24 Reserved \n
freqSlopeConst |  | <freqSlopeConst> * (1U << 26) / (3.6e3 * 900.0) | any value greater than 0 as per mmwavelink doxgen/device datasheet but represented in MHz/usec
Ramp slope frequency, \n
1 LSB = (3.6e6 * 900) / 2^26 = 48.279 kHz/uS \n |  |  | 频率斜率常数
Valid range: -2072 to 2072 \n | [5 empty] | TI参数估计器中 Frequency slope
txStartTime |  | <txStartTime> * 1000 / 10 | any value as per mmwavelink doxgen/device datasheet but represented in usec
Time of start of transmitter relative to the knee of the ramp \n
1 LSB = 10ns \n |  |  | 发送端启动时间
Valid range: -4096 to 4095 \n | [5 empty] | TI参数估计器中 TX Start Time
numAdcSamples |  | <numAdcSamples> | any value as per mmwavelink doxgen/device datasheet but with multiplicity of 4 required due to windowing library function requirement and ADCBuf channel offset requirement (since samples are complex)
Number of ADC samples to capture in a chirp for each RX \n |  |  | ADC采样的数量，即最大点云数量
Valid range: 64 to MAX_NUM_SAMPLES\n
Where MAX_NUM_SAMPLES is such that all the enabled RX channels' data fits \n | [5 empty] | TI参数估计器中 TX Start Time
into 16 kB memory, with each sample consuming 2 bytes for real ADC output \n
case and 4 bytes for complex 1x and complex 2x ADC output cases \n
For example:\n
4 RX, Complex ADC output -> MAX_NUM_SAMPLES = 1024\n | [5 empty] | TI参数估计器中 # of Samples per Chirp
4 RX, Real ADC output -> MAX_NUM_SAMPLES = 2048\n
2 RX, Complex ADC output -> MAX_NUM_SAMPLES = 2048\n
2 RX, Real ADC output -> MAX_NUM_SAMPLES = 4096 \n
digOutSampleRate |  | <digOutSampleRate> | any value as per mmwavelink doxgen/device datasheet but represented in usec
ADC Sampling rate for each profile is encoded in \n |  |  | 取样率
2 bytes (16 bit unsigned number)\n
1 LSB = 1 ksps \n | [5 empty] | TI参数估计器中 Sampling Rate(kps)
Valid range 2000 to 37500 \n
(<numAdcSamples> / <digOutSampleRate> = "ADC Sampling Time")
hpfCornerFreq1 |  | <hpfCornerFreq1> | any value as per mmwavelink doxgen/device datasheet but represented in usec
Code for HPF1 corner frequency\n |  |  | 高通滤波器频率1
0x00 175 kHz \n
0x01 235 kHz \n
0x02 350 kHz \n
0x03 700 kHz \n
hpfCornerFreq2 |  | <hpfCornerFreq2> | any value as per mmwavelink doxgen/device datasheet but represented in usec
Code for HPF2 corner frequency\n |  |  | 高通滤波器频率2
0x00 350 kHz \n
0x01 700 kHz \n
0x02 1.4 MHz \n
0x03 2.8 MHz \n
rxGain |  | <rxGain> | any value as per mmwavelink doxgen/device datasheet but represented in usec
b5:0 Code for Rx VGA gain\n
1 LSB = 1 dB\n |  |  | 增益
Valid values: all even values from 24 to 52 \n
b7:6 Code for RF gain target \n
00 - 30 dB \n
01 - 34 dB \n
10 - RESERVED \n
11 - 26 dB \n
b15:8 RESERVED \n
增加发送和接收增益、或者降低信噪比都会加大最大检测距离
增加发送功率会加大最大检测距离
Rangmax-最大检测距离
IFmax-最大带宽，IWR1642的最大带宽是5MHz
S-斜率，也指ProfileCfg中的freqSlopeConst参数
带宽恒定，降低斜率，可增大最大检测距离
最大检测距离也取决于其他参数，如发射功率，天线增益等
降低速度分辨率会增大最大检测距离
对于ProfileCfg中的参数，降低freqSlopeConst、增大rxGain都会增大最大检测距离
论坛链接如下：
https://e2e.ti.com/support/microcontrollers/arm-based-microcontrollers-group/arm-based-microcontrollers/f/arm-based-microcontrollers-forum/1066284/how-to-modify-the-parameters-of-iwr1642-to-make-the-maximum-detection-range-above-150m/3947975#3947975

## MMWaveChirpCfg
chirpCfg:<startIdx> <endIdx> <profileId> <startFreqVar> <freqSlopeVar> <idleTimeVar> <adcStartTimeVar> <txEnable>
chirpStartIdx | <startIdx> |  | any value as per mmwavelink doxgen
Chirp start index (0-511)
chirpEndIdx | <endIdx> |  | any value as per mmwavelink doxgen
Chirp end index (0-511)
profileId | <profileId> |  | should match the profileCfg->profileId
Associated profile id (0-3)
startFreqVar | <startFreqVar> * (1U << 26) / 3.6e9 |  | only value of '0' has been tested
Ramp start frequency, \n
(1 LSB = 3.6e9/2^26 = 53.644 Hz)\n
valid range = 0-8388607 \n
freqSlopeVar | <freqSlopeVar> * (1U << 26) / (3.6e6 * 900.0) |  | only value of '0' has been tested
Ramp slope\n
(1 LSB = 3.6e6 * 900/2^26 = 48.279 KHz/us) \n
valid range = 0-63 \n
idleTimeVar | <idleTimeVar> * 1000.0 / 10.0 |  | only value of '0' has been tested
Idle time for each chirp\n
1 LSB = 10ns\n
valid range = 0-4096 \n
adcStartTimeVar | <adcStartTimeVar> * 1000.0 / 10.0 |  | only value of '0' has been tested
Adc start time for each chirp \n
1 LSB = 10ns \n
valid range = 0-4096 \n
txEnable | <txEnable> | See note under "Channel Cfg" command. Individual chirps should have either only one distinct Tx antenna enabled (MIMO) or same TX antennas should be enabled for all chirps
Tx enable selection bit mask \n
b0 Enable TX0 \n
0 Tx0 Disable \n
1 Tx0 Enable \n
b1 Enable TX1 \n
0 Tx1 Disable \n
1 Tx1 Enable \n
b2 Enable TX2 \n
0 Tx2 Disable \n
1 Tx2 Enable \n
Note: Maximum of only 2 TX can be turned in a chirp \n

## MMWaveFrameCfg
frameCfg:<chirpStartIdx> <chirpEndIdx> <numLoops> <numFrames> <framePeriodicity> <triggerSelect> <frameTriggerDelay>
chirpStartIdx | <chirpStartIdx> | any value as per mmwavelink doxgen but corresponding chirpCfg should be defined
Start Index of Chirp Valid range = 0-511
chirpEndIdx | <chirpEndIdx> | any value as per mmwavelink doxgen but corresponding chirpCfg should be defined
End Index of Chirp Valid range = chirpStartIdx-511
numLoops | <numLoops> | any value as per mmwavelink doxgen/device datasheet but should be a power of 2 and should have a minimum value of 16 due to DSP Library requirements
Number of times to repeat from chirpStartIdx to chirpStartIdx in each frame, \n
valid range = 1 to 255 \n
numFrames | <numFrames>
Number of frame to transmit \n |  | any value as per mmwavelink doxgen
Valid Range 0 to 65535 (0 for infinite frames) \n
Note: This field is ignored and internally assumed as 1 if this mmwave device \n
is configured as MULTICHIP_SLAVE in rlChanCfg_t. \n
framePeriodicity | <framePeriodicity> * 1000000 / 5 | any value as per mmwavelink doxgen and represented in msec. However frame should atleast have 50% duty cycle and allow enough time for selected UART output to be shipped out (selections based on guiMonitor command)
Frame repitition period \n
1 LSB = 5 ns\n
Typical range 1 ms to 1000 ms \n
triggerSelect | <triggerSelect> | only option for Software trigger is selected
Selects the mode for triggering start of transmission of frame \n
0x0001 SWTRIGGER (Software API based triggering): \n
Frame is triggered upon receiving rlSensorStart\n
There could be several tens of micro seconds uncertainty in triggering. \n
Note: This mode is not applicable if this mmwave device is configured as \n
MULTICHIP_SLAVE in rlChanCfg_t \n
0x0002 HWTRIGGER (Hardware SYNC_IN based triggering): \n
Each frame is triggered by rising edge of pulse in SYNC_IN pin, after
receiving rlSensorStart (this is to prevent spurious transmission).
W.r.t. the SYNC_IN pulse, the actual transmission has 5ns uncertainty in \n
SINGLECHIP and only a 300 ps uncertainty (due to tight inter-chip
synchronization needed) in MULTICHIP sensor applications as defined in
rlChanCfg_t. \n
frameTriggerDelay | <frameTriggerDelay> * 1000000 / 5 | any value as per mmwavelink doxgen and represented in msec
Optional time delay from sync_in trigger to the occurance of frame chirps \n
Applicable only in SINGLECHIP sensor applications, as defined in rlChanCfg_t.\n
It is recommended only for staggering the transmission of multiple mmwave \n
sensors around the car for interference avoidance, if needed.\n
1 lsb = 5 ns \n
Typical range is 0 to few tens of micro seconds. \n
如果两个目标有相同的距离, 但是当它们以不同的速度移动, 它们仍然可以被区分开来. 速度分辨率取决于啁啾的个数. 较高的啁啾数量增加了速度分辨率, 但它也需要更长的时间来处理信号

## MMWaveAdvFrameCfg
advFrameCfg:<numOfSubFrames> <forceProfile> <numFrames> <triggerSelect> <frameTrigDelay>
Configuration is valid only if the DFE Output Mode is Advanced Frame
numOfSubFrames | <numOfSubFrames> | any value as per mmwavelink doxgen
Number of sub frames enabled in this frame Valid range: 1 to 4
forceProfile | <forceProfile> | only value of 0 is supported
Force profile. \n
0x0 The profile index set in rlSetChirpConfig API governs which profile is \n
used when that chirp is transmitted \n
0x1 The profile index indicated in rlSetChirpConfig API is ignored and all \n
the chirps in each sub frame use a single profile as indicated by that sub \n
frame's profile forceProfileIdx. \n
numFrames | <numFrames> | any value as per mmwavelink doxgen
Number of frames to transmit (1 frame = all enabled sub frames). If set to 0, \n
frames are transmitted endlessly till Frame Stop message is received.\n
Valid range: 0 to 65535 \n
triggerSelect | <triggerSelect> | only option for Software trigger is selected
Selects the mode for triggering start of transmission of frame \n
0x0001 SWTRIGGER (Software API based triggering): \n
Frame is triggered upon receiving rlSensorStart There could be several tens \n
of micro seconds uncertainty in triggering. \n
Note:This mode is not applicable if this mmwave device is configured as \n
MULTICHIP_SLAVE in rlChanCfg_t \n
0x0002 HWTRIGGER (Hardware SYNC_IN based triggering): \n
Each frame is triggered by rising edge of pulse in SYNC_IN pin, after \n
receiving rlSensorStart (this is to \n prevent spurious transmission). \n
W.r.t. the SYNC_IN pulse, the actual transmission has 5ns uncertainty in \n
SINGLECHIP and only a 300 ps uncertainty (due to tight inter-chip \n
synchronization needed) in MULTICHIP sensor applications as defined in \n
rlChanCfg_t. \n
frameTrigDelay | <frameTrigDelay> * 1000000 / 5 | any value as per mmwavelink doxgen and represented in msec.
Optional time delay from sync_in trigger to the occurance of frame chirps \n
Applicable only in SINGLECHIP sensor applications, as defined in rlChanCfg_t.\n
It is recommended only for staggering the transmission of multiple mmwave \n
sensors around the car for interference avoidance, if needed. \n
1 lsb = 5 ns \n
Typical range is 0 to few tens of micro seconds. \n

## MMWaveSubFrameCfg
subFrameCfg:<subFrameNum> <forceProfileIdx> <chirpStartIdx> <numOfChirps> <numLoops> <burstPeriodicity> <chirpStartIdxOffset> <numOfBurst> <numOfBurstLoops> <subFramePeriodicity>
Configuration is valid only if the DFE Output Mode is Advanced Frame
subFrameNum | <subFrameNum> | value of 0 to RL_MAX_SUBFRAMES-1
forceProfileIdx | <forceProfileIdx> | ignored as <forceProfile> in advFrameCfg should be set to 0
Force profile index. This is applicable only if FORCE_SINGLE_PROFILE is set to 1
chirpStartIdx | <chirpStartIdx> | any value as per mmwavelink doxgen but corresponding chirpCfg should be defined
Start Index of Chirp Valid range = 0-511
numOfChirps | <numOfChirps> | any value as per mmwavelink doxgen but corresponding number of chirpCfg should be defined
Num of unique Chirps per burst including start index Valid range = 1 - 512
numLoops | <numLoops> | any value as per mmwavelink doxgen but corresponding chirpCfg should be defined
No. of times to loop through the unique chirps in each burst, without gaps, \n
using HW.\n valid range = 1 to 255 \n
burstPeriodicity | <burstPeriodicity> * 1000000 / 5 | any value as per mmwavelink doxgen and represented in msec but subframe should atleast have 0% duty cycle and allow enough time for selected UART output to be shipped out (selections based on guiMonitor command)
burstPeriodicity >= (numLoops)* (numOfChirps) + InterBurstBlankTime, \n
where InterBurstBlankTime is primarily for sensor calibration / monitoring, \n
thermal control, and some minimum time needed for triggering \n
next burst (~10us).\n
NOTE: Across bursts, if the value numOfChirps, is not a constant, then the \n
actual available blank time can vary and needs to be accounted for\n
1 LSB = 5 ns \n
chirpStartIdxOffset | <chirpStartIdxOffset> | set it to 0 since demo supports only one burst per subframe
Chirp Start address increament for next burst, \n
next_burst_chirp_start_idx = last_chirp_end_index + \n
h_ChirpStartIdxIncr 0 - 511, 0 = 2nd burst = 1st burst \n
numOfBurst | <numOfBurst> | set it to 1 since demo supports only one burst per subframe
Num of bursts in the subframe. Valid Range: 1 - 512
numOfBurstLoops | <numOfBurstLoops> | set it to 1 since demo supports only one burst per subframe
Number of times to loop over the set of above defined bursts, in the sub frame.\n
Valid Range: 1 - 64 \n
subFramePeriodicity | <subFramePeriodicity> * 1000000 / 5 | set to same as <burstPeriodicity> since demo supports only one burst per subframe
subFramePeriodicity >= Sum total time of all bursts + InterSubFrameBlankTime, \n
Where, Sum total time of all bursts = numOfBurstLoops * numOfBurst * \n
burstPeriodicity. \n
InterSubFrameBlankTime is primarily for sensor calibration / monitoring, \n
thermal control, transferring out any safety monitoring data if requested, \n
hardware reconfiguration for next sub frame, retriggering of next SF (~10us).\n
The hardware reconfiguration time, which is needed to transfer out the SF's \n
last chirp and additional 20us InterSubFrameBlankTime can be made 0 if only \n
one SF is enabled in the frame\n
1 LSB = 5 ns \n

## MMWaveContModeCfg
contModeCfg: <startFreq> <txOutPower> <txPhaseShifter> <digOutSampleRate> <hpfCornerFreq1> <hpfCornerFreq2> <rxGain> <reserved> <numSamples>
Configuration is valid only if the DFE Output Mode is Continuous
startFreqConst | <startFreq> * (1U << 26) / 3.6
Start frequency for each profile \n
1 LSB = 3.6e9 / 2^26 Hz = 53.644 Hz \n
Valid range: 0x5471C71B to 0x5A000000 \n
txOutPowerBackoffCode
Concatenated code for output power backoff for TX0, TX1, TX2 \n
b7:0 TX0 output power back off \n
b15:8 TX1 output power back off \n
b23:16 TX2 output power back off \n
b31:24 Reserved \n
txPhaseShifter
Concatenated phase shift for TX0/1/2, \n
b7:0 TX0 phase shift value \n
b15:8 TX1 phase shift value \n
b23:16 TX2 phase shift value \n
1 LSB = 360/2^6 = 5.625 degrees \n
b31:24 Reserved \n
digOutSampleRate
ADC Sampling rate for each profile is encoded in \n
2 bytes (16 bit unsigned number) \n
1 LSB = 1 ksps \n
Valid range 2000 to 37500 \n
hpfCornerFreq1
Code for HPF1 corner frequency \n
0x00 175 kHz \n
0x01 235 kHz \n
0x02 350 kHz \n
0x03 700 kHz \n
hpfCornerFreq2
Code for HPF2 corner frequency \n
0x00 350 kHz \n
0x01 700 kHz \n
0x02 1.4 MHz \n
0x03 2.8 MHz \n
rxGain
This field defines RX gain for continuous streaming mode.
Bit Definition
[5:0] RX_GAIN
This field defines RX gain for each profile. 1 LSB = 1 dB
Valid values: all even values from 24 to 52
[7:6] RF_GAIN_TARGET
Value RF gain target
00 30 dB
01 34 dB
10 RESERVED
11 26 dB
dataTransSize
Sample count: This refers to the number of samples per channel

## MMWaveLowPowerCfg
lowPower:<reserved> <lpAdcMode>
lpAdcMode
0x00 : Regular ADC mode \n
0x01 : Low poer ADC mode \n | only value of '1' is supported in iwr1642

## MMWaveBPMCfgAdvanced
bpmCfgAdvanced:<chirpStartIdx> <chirpEndIdx> <constBpmVal>
BPM Configuration is valid only if the DFE Output Mode is frame or advanced frame\n
chirpStartIdx
Chirp Start Index, Valid Range 0 -511
chirpEndIdx
Chirp End Index, Valid Range from chirpStartIdx to 511
constBpmVal
b0 CONST_BPM_VAL_TX0_TXOFF \n
Value of Binary Phase Shift value for TX0, when during idle time \n
b1 CONST_BPM_VAL_TX0_TXON \n
Value of Binary Phase Shift value for TX0, during chirp \n
b2 CONST_BPM_VAL_TX1_TXOFF \n
Value of Binary Phase Shift value for TX1, when during idle time \n
b3 CONST_BPM_VAL_TX1_TXON \n
Value of Binary Phase Shift value for TX1, during chirp \n
b4 CONST_BPM_VAL_TX2_TXOFF \n
Value of Binary Phase Shift value for TX2, when during idle time \n
b5 CONST_BPM_VAL_TX2_TXON \n
Value of Binary Phase Shift value for TX2, during chirp \n
b15:6 Reserved \n