## IT168G_12L
RD name: |  |  | Rolland.Hsu #1290
Manufacturer: |  |  | 博智
Model Name: |  |  | DSPM-8301E
PCB Thickness: |  |  | 1.6 | mm ± | 10 | % |  | ± |  | (ohm) |  | ± |  | (ohm) |  | ± |  | (ohm) |  | ± |  | (ohm) | 50 | ± | 10% | (ohm) |  | ± |  | (ohm) | 55 | ± | 10% | (ohm) |  | ± | (ohm) |  | 100 | ± | 10% | (ohm) |  |  |  |  | ± | (ohm) |  | ± | (ohm) |  | ± | (ohm) |  | 100 | ± | 10% | (ohm)
Layer Num. | Name | Material |  |  | Thickness (mil) | Dielectric Constant (Er) | Trace Width (mil) |  | Simulate Impedence (ohm) |  | Trace Width (mil) |  | Simulate Impedence (ohm) |  | Trace Width (mil) |  | Simulate Impedence (ohm) |  | Trace Width (mil) |  | Simulate Impedence (ohm) |  | Trace Width (mil) |  | Simulate Impedence (ohm) |  | Trace Width (mil) |  | Simulate Impedence (ohm) |  | Trace Width (mil) |  | Simulate Impedence (ohm) |  | Trace Width (mil) | Spacing (mil) | Simulate Impedence (ohm) | Trace Width (mil) |  | Spacing (mil) |  | Simulate Impedence (ohm) | Trace Width (mil) | Spacing (mil) | Simulate Impedence (ohm) | Trace Width (mil) | Spacing (mil) | Simulate Impedence (ohm) | Trace Width (mil) | Spacing (mil) | Simulate Impedence (ohm) | Trace Width (mil) | Spacing (mil) | Simulate Impedence (ohm) | Trace Width (mil) |  | Spacing (mil) |  | Simulate Impedence (ohm)
SolderMask |  | --- | --- |  | 0.7 | 4.2
1 | TOP | Plated Copper Foil | 1.0 oz |  | 2.1 | [17 empty] | 5 |  | 53.08 | [5 empty] | 4 |  | 58.26 |  |  |  |  | 5 |  | 15 |  | 102.58 | [12 empty] | 4 |  | 6 |  | 100.16
|  | Prepreg | 2113 |  | 3.6 | 3.9
2 | L2_GND | Copper foil | 1.0 oz |  | 1.2
|  | Core | FR4 |  | 4 | 3.9
3 | L3 | Copper foil | 0.5 oz |  | 0.6 | [17 empty] | 4 |  | 49.32 | [5 empty] | 3.5 |  | 52.52 |  |  |  |  | 4 |  | 9.5 |  | 97.03 | [12 empty] | 3.5 |  | 5 |  | 96.57
|  | Prepreg | 2116HR |  | 4.8 | 3.85
4 | L4_PWR | Copper foil | 1.0 oz |  | 1.2
|  | Core | FR4 |  | 5 | 3.9
5 | L5 | Copper foil | 0.5 oz |  | 0.6 | [17 empty] | 4.5 |  | 48.26 | [5 empty] | 4 |  | 51.09 |  |  |  |  | 4.5 |  | 9 |  | 94.31 | [12 empty] | 4 |  | 6 |  | 95.72
|  | Prepreg | 2116 |  | 4.4 | 3.9
6 | L6_GND | Copper foil | 1.0 oz |  | 1.2
※ |  | Core | FR4 |  | 4 | 3.9
7 | L7_GND | Copper foil | 1.0 oz | 0 | 1.2
|  | Prepreg | 2116 | 0 | 4.4 | 3.9
8 | L8 | Copper foil | 0.5 oz | 0 | 0.6 | [17 empty] | 4.5 |  | 48.26 | [5 empty] | 4 |  | 51.09 |  |  |  |  | 4.5 |  | 9 |  | 94.31 | [12 empty] | 4 |  | 6 |  | 95.72
|  | Core | FR4 | 0 | 5 | 3.9
9 | L9_PWR | Copper foil | 1.0 oz | 0 | 1.2
|  | Prepreg | 2116HR | 0 | 4.8 | 3.85
10 | L10 | Copper foil | 0.5 oz | 0 | 0.6 | [17 empty] | 4 |  | 49.32 | [5 empty] | 3.5 |  | 52.52 |  |  |  |  | 4 |  | 9.5 |  | 97.03 | [12 empty] | 3.5 |  | 5 |  | 96.57
|  | Core | FR4 | 0 | 4 | 3.9
11 | L11_GND | Copper foil | 1.0 oz | 0 | 1.2
|  | Prepreg | 2113 | 0 | 3.6 | 3.9
12 | BOT | Plated Copper Foil | 1.0 oz | 0 | 2.1 | [17 empty] | 5 |  | 53.08 | [5 empty] | 4 |  | 58.26 |  |  |  |  | 5 |  | 15 |  | 102.58 | [12 empty] | 4 |  | 6 |  | 100.16
SolderMask |  | --- | --- | 0 | 0.7
|  | Board Thickness (mil) |  |  | 61.4 | [32 empty] | Based on 50-Ohm trace | [16 empty] | Based on 55-Ohm trace
|  | Total Thickness (mil) |  |  | 62.8 | ( | ) |  | r0p1 | [13 empty] | 56.6928 | ~ | 69.2912
|  | Total Thickness (mm) |  |  | 1.5951 | ( | ) | [15 empty] | 1.44 | ~ | 1.76
Note on A18: kaiyuan.cheng: Balanced
Note on F5: 請板廠依實際需要微調各疊層厚度
PCB Layer Stackup /
Trace Impedance Control
Single-End Trace Impedance
Differential Pair Trace Impedance

## IT168G_12L (2)
RD name: |  |  | Rolland.Hsu #1290
Manufacturer: |  |  | 博智
Model Name: |  |  | DSPM-8301E
PCB Thickness: |  |  | 1.6 | mm ± | 10 | % |  | ± |  | (ohm) |  | ± |  | (ohm) |  | ± |  | (ohm) |  | ± |  | (ohm) | 50 | ± | 10% | (ohm) |  | ± |  | (ohm) | 55 | ± | 10% | (ohm) |  | ± | (ohm) |  | 100 | ± | 10% | (ohm) |  |  |  |  | ± | (ohm) |  | ± | (ohm) |  | ± | (ohm) |  | 100 | ± | 10% | (ohm)
Layer Num. | Name | Material |  |  | Thickness (mil) | Dielectric Constant (Er) | Trace Width (mil) |  | Simulate Impedence (ohm) |  | Trace Width (mil) |  | Simulate Impedence (ohm) |  | Trace Width (mil) |  | Simulate Impedence (ohm) |  | Trace Width (mil) |  | Simulate Impedence (ohm) |  | Trace Width (mil) |  | Simulate Impedence (ohm) |  | Trace Width (mil) |  | Simulate Impedence (ohm) |  | Trace Width (mil) |  | Simulate Impedence (ohm) |  | Trace Width (mil) | Spacing (mil) | Simulate Impedence (ohm) | Trace Width (mil) |  | Spacing (mil) |  | Simulate Impedence (ohm) | Trace Width (mil) | Spacing (mil) | Simulate Impedence (ohm) | Trace Width (mil) | Spacing (mil) | Simulate Impedence (ohm) | Trace Width (mil) | Spacing (mil) | Simulate Impedence (ohm) | Trace Width (mil) | Spacing (mil) | Simulate Impedence (ohm) | Trace Width (mil) |  | Spacing (mil) |  | Simulate Impedence (ohm)
SolderMask |  | --- | --- |  | 0.7 | 4.2
1 | TOP | Plated Copper Foil | 0.5 oz |  | 1.6 | [17 empty] | 5 |  | 51.88 | [5 empty] | 4 |  | 57.75 |  |  |  |  | 5 |  | 15 |  | 94.34 | [12 empty] | 4 |  | 6 |  | 94.52
|  | Prepreg | 1080HR |  | 3 | 3.8
2 | L2_GND | Copper foil | 0.5 oz |  | 0.6
|  | Core | FR4 |  | 4 | 3.9
3 | L3 | Copper foil | 0.5 oz |  | 0.6 | [17 empty] | 5.5 |  | 49.34 | [5 empty] | 4.5 |  | 54.26 |  |  |  |  | 5.5 |  | 15 |  | 90.38 | [12 empty] | 4.5 |  | 8 |  | 95.12
|  | Prepreg | 2116*2 |  | 9 | 3.9
4 | L4 | Copper foil | 0.5 oz |  | 0.6 | [17 empty] | 5.5 |  | 49.34 | [5 empty] | 4.5 |  | 54.26 |  |  |  |  | 5.5 |  | 15 |  | 90.38 | [12 empty] | 4.5 |  | 8 |  | 95.12
|  | Core | FR4 |  | 4 | 3.9
5 | L5_GND | Copper foil | 0.5 oz |  | 0.6
|  | Prepreg | 2113 |  | 3.6 | 3.9
6 | L6_PWR | Copper foil | 0.5 oz |  | 0.6
※ |  | Core | FR4 |  | 4 | 3.9
7 | L7_PWR | Copper foil | 0.5 oz | 0 | 0.6
|  | Prepreg | 2113 | 0 | 3.6 | 3.9
8 | L8_GND | Copper foil | 0.5 oz | 0 | 0.6
|  | Core | FR4 | 0 | 4 | 3.9
9 | L9 | Copper foil | 0.5 oz | 0 | 0.6 | [17 empty] | 5.5 |  | 49.34 | [5 empty] | 4.5 |  | 54.26 |  |  |  |  | 5.5 |  | 15 |  | 90.38 | [12 empty] | 4.5 |  | 8 |  | 95.12
|  | Prepreg | 2116*2 | 0 | 9 | 3.9
10 | L10 | Copper foil | 0.5 oz | 0 | 0.6 | [17 empty] | 5.5 |  | 49.34 | [5 empty] | 4.5 |  | 54.26 |  |  |  |  | 5.5 |  | 15 |  | 90.38 | [12 empty] | 4.5 |  | 8 |  | 95.12
|  | Core | FR4 | 0 | 4 | 3.9
11 | L11_GND | Copper foil | 0.5 oz | 0 | 0.6
|  | Prepreg | 1080HR | 0 | 3 | 3.8
12 | BOT | Plated Copper Foil | 0.5 oz | 0 | 1.6 | [17 empty] | 5 |  | 51.88 | [5 empty] | 4 |  | 57.75 |  |  |  |  | 5 |  | 15 |  | 94.34 | [12 empty] | 4 |  | 6 |  | 94.52
SolderMask |  | --- | --- | 0 | 0.7
|  | Board Thickness (mil) |  |  | 60.4 | [32 empty] | Based on 50-Ohm trace | [16 empty] | Based on 55-Ohm trace
|  | Total Thickness (mil) |  |  | 61.8 | ( | ) |  | r0p1 | [13 empty] | 56.6928 | ~ | 69.2912
|  | Total Thickness (mm) |  |  | 1.5697 | ( | ) | [15 empty] | 1.44 | ~ | 1.76
Note on A18: kaiyuan.cheng: Balanced
Note on F5: 請板廠依實際需要微調各疊層厚度
PCB Layer Stackup /
Trace Impedance Control
Single-End Trace Impedance
Differential Pair Trace Impedance