## C5509A_Power_Spreadsheet
| Core V | IO V | RTC V | USB V | Temp
| 1.6 | 3.3 | 1.6 | 3.3 | 25
[16 empty] | CVDD | DVDD | USBVDD | RTCVDD
[14 empty] | Static |  | 0.6 | 0.01 | 0.0012 | 0.008
[6 empty] | 25 | 85
[5 empty] | CVDD | 0.6 | 5
[5 empty] | DVDD | 0.01 | 0.02
[5 empty] | USBVDD | 0.0012 | 0.00127
[5 empty] | RTCVDD | 0.008 | 0.0137
|  | Frequency | Idle Status | %Utilization | %Writes | Bits | %Switch | Trace (In.) | Cap. (pF) | Other
CLKGEN |  | 72 | Active | [12 empty] | 9.684 | 1.98 | 0.15 | -
| effective freq | 72 | Idle | Active | core non idle | io non idle | usb non idle
| test freq | 200 |  |  | 26.9 | 1.98 | 0.15
CPU |  | 72 | Active | 75 | [11 empty] | 33.84 | - | - | -
| effective freq | 72 |  |  | core 0% | core 100 %
| test freq | 200 |  |  | 25.3 | 116.9
CLKOUT |  | 72 | Disabled |  |  |  |  | 1 | 10 | [6 empty] | 0 | 0 | - | -
| effective freq | 0 |  |  | core on | io on | theoritical io due to capacitive load | test trace | test capacitance |  | Enabled | Disabled
| test freq | 200 |  |  | 0.25 | 30.2 | 9.9 | 1 | 15
EMIF |  | 72 | Idle | 0 | 100 | 16 | 75 | 2 | 6 | Sync | Sync | Async |  |  |  | 0 | 0 | - | -
| effect mod freq | 0 | [6 empty] | effect module | 1
| effect cpu freq | 0
SDRAM
| test mod freq | test cpu freq | core non-idle | core writes | core reads | io reads | io writes | theoritical io due to capacitive load (writes) | theoritical io due to capacitive load (reads) | test trace | test cap
| 60 | 60 | 1.49 | 14.13 | 10.17 | 13.98 | 83.5 | 19.26 | 3.96 | 5.6 | 10
ASRAM
| test mod freq | test cpu freq | core non idle | core writes | core reads | io reads | io writes | theoritical io due to capacitive load (writes) | theoritical io due to capacitive load (reads) | test trace | test cap
| 200 | 200 | 1 | 37.5 | 35.1 | 20 | 101.02 | 31.35 | 4.95 | 5.6 | 10
EFFECTIVE
| test mod freq | test cpu freq | core non idle | core writes | core reads | io reads | io writes | theoritical io due to writes | theoritical io due to reads | test trace | test cap
| 60 | 60 | 1.49 | 14.13 | 10.17 | 13.98 | 83.5 | 19.26 | 3.96 | 5.6 | 10
HPI |  | 72 | Idle | 0 | 100 | 16 | 0 | 1 | 10 | [6 empty] | 0 | 0 | - | -
| effective freq | 0
|  | test freq | core non idle | core write | core read | hpi read | hpi write | theoritical io due to write | theoritical io due to read | test trace | test cap
|  | 24 | 1.36 | 1.25 | 1 | 2.06 | 1 | 0.3168 | 0 | 5.6 | 10
DMA |  | 72 | Active | [12 empty] | 3.3801 | - | - | -
| effective freq | 72 |  |  | core non-idle | 1 channel enabled | 1channel activity | dma non idle cpu idle | dma not idled cpu not idled
| test freq | 200 |  | effective channel 1enable | 5.77 | 1.8 | 59.2 | 20.8 | 5.77 |  | 8 | 16 | 32
1.296
| Ch. 0 |  | Enabled | 0.06 |  | 16 | 100
| Ch. 1 |  | Enabled | 0.005 |  | 16 | 100
| Ch. 2 |  | Disabled | 0 |  | 16 | 0
| Ch. 3 |  | Disabled | 0 |  | 16 | 0
| Ch. 4 |  | Disabled | 0 |  | 16 | 0
| Ch. 5 |  | Disabled | 0 |  | 16 | 0
McBSP0 |  | 1.41 | Active | 100 |  | 32 | 100 | 1 | 10 | External | [5 empty] | 4.734 | 0.052396 | - | -
McBSP1 |  | 36 | Idle | 0 |  | 32 | 100 | 1 | 10 | External | [5 empty] | 0 | 0 | - | -
McBSP2 |  | 36 | Idle | 0 |  | 32 | 100 | 1 | 10 | Internal | [5 empty] | 0 | 0 | - | -
| 0 effective mcbsp out freq | 1.41 | Imcbsp0 | Imcbsp1 | Imcbsp1 | Emcbsp0 | Emcbsp1 | Emcbps2 | mcbsp0 io | mcbsp1 io | mcbsp2 io | External | Internal
| 1 effective freq | 0 | 0.13099 | 0 | 0 | 0.052396 | 0 | 0 | 0.052396 | 0 | 0
| 2 effective freq | 0 | core Imcbsp0 | core Imcbsp1 | core Imcbsp2 | core Emcbsp0 | coreEmcbsp1 | core Emcbsp2 | mcbsp0 core | mcbsp1 core | mcbsp2 core
| 0 mod freq | 72 | 5.0813 | 0 | 0 | 4.734 | 0 | 0 | 4.734 | 0 | 0
| 1 mod freq | 0 |  |  |  |  | io bit delta | 1 effec io delta | 2 effec delta | 3 effect delta | 8 | 16 | 32
| 2 mod freq | 0 |  |  |  |  | 11 | 11 | 11 | 11 | 0 | 5.5 | 11
| test mod freq | 200 |  | core non-idle | core active | io active |  | test trace | test capacitance | theoritical io due to capacitive load
| test eff freq | 100 |  | 13.15 | 24.63 | 48.5 |  | 7.5 | 10 | 4.95
MMC1 |  | 36 | Active | 5.3 | 0 |  | 100 | 2 | 3 | [6 empty] | 1.4703 | 0.13993 | - | -
SD1 |  | 9 | Idle | 0 | 0 |  | 100 | 1 | 10 | [6 empty] | 0 | 0 | - | -
MMC2 |  | 9 | Idle | 0 | 0 |  | 100 | 1 | 10 | [6 empty] | 0 | 0 | - | -
SD2 |  | 9 | Idle | 0 | 0 |  | 0 | 1 | 10 | [6 empty] | 0 | 0 | - | -
|  | effec mmc1controller freq |  | mmc/sd non idle | [7 empty] | effect mmc1 data rate
|  | 36 |  | 2.33 | [7 empty] | 0
|  | effec sd 1controller freq |  | sd write core | mmc write core | sd io write | mmc io write | theoritical io sd write |  | theo io mmc write | test trace | effective sd1 data rate
|  | 0 |  | 33.1 |  | 25.44 | 9.9 | 0.00246 |  | 0.00096 | 5 | 0
|  | effec mmc2controller freq |  | sd read core | mmc read core | sd io read | mmc io read | theo io sd read |  | theo io mmc read | test cap | effective mmc2 data rate
|  | 0 |  |  |  | 8.44 | 6.6 | 0.0008 |  | 0.00064 | 10 | 0
|  | effec sd2controller freq | [9 empty] | effective sd2 data rate
|  | 0 | [9 empty] | 0
|  | test mmc freq |  | test mmc data rate |  | test sd data rate
|  | 100 |  | 2.4 |  | 12.5
I2C |  | 12 | Active | 0 |  |  | 100 | 1 | 10 | [6 empty] | 1.0944 | 0 | - | -
|  | effective freq |  | test mode 8
|  | 72 |  | 7
|  | effective mode freq | core non-idle | core active 12 | io active write 400 |  | test trace | test capacitance | theoritical io due to capacitive load
|  | 12 | 3.04 | 1.8 | 0.57 |  | 3.8 | 5 | 0.0132
|  | test mode freq | test cpu freq | core active 8 | io active write 10 |  |  |  |  | test data rate
|  | 12 | 200 | 1.4 | [5 empty] | 0.4
Timer 0 |  | 5 | Idle | 100 |  |  |  | 1 | 10 | TOUT enabled | 1 | TOUT enabled | TOUT disabled |  |  | 0 | 0 | - | -
Timer 1 |  | 20 | Idle | 100 | [6 empty] | 0 |  |  |  |  | 0 | - | - | -
| 0 effect freq | 0
| 1 effect freq | 0 |  | core non-idle | core active, pin off | core active, pin on | io pin active | test trace | test capacitance | theoritical io due to capacitive load
| test freq | 50 |  | 1.22 | 0.7 | 0.79 | 7.6 | 4.8 | 10 | 1.65
| 0 effect freq to timer mod | 0
| 1 eff. Freq to timer mod | 0
| test freq to timer mod | 200
WDT | [15 empty] | - | - | - | -
ADC |  |  | Idle | 0 | [11 empty] | - | 0 | - | -
| effect freq | 0 |  | io current on advdd
| test freq | 200 |  | 0.0043
USB |  |  | Idle | 25 |  |  | 100 | 6 feet | [7 empty] | 0 | - | 0 | -
|  |  |  | core non idle | core active | i/o 0% | i/o 100% | delta i/o | cable length
|  |  |  | 3.62 | 0.6 | 0.84 | 8.66 | 7.82 | 3 feet
[6 empty] | 1.24 | 12.3 | 11.06 | 6 feet
[6 empty] | 2.24 | 22.3 | 20.06 | 16.4 feet | effective delta | effective constant
[9 empty] | 2 | 11.06 | 1.24
RTC | [18 empty] | 0.0435
|  |  |  | core idled | core not idled
|  |  |  | 0.0106 | 0.0435
GPIO/XF |  | 0 |  | 0 |  |  | 0 | 1 | 10 | 0 | [6 empty] | 0
| effective freq | 0 |  | io |  |  |  | test trace | test capacitance | theoritical io due to capacitive load
| test freq | 25 |  | 3.16 |  |  |  | 4.5 | 10 | 0.825
[14 empty] | ACTIVITY |  | 54.2029 | 2.1723 | 0.15 | 0.0435
[14 empty] | TOTAL |  | 54.8029 | 2.1823 | 0.1512 | 0.0515 | mA
[15 empty] | 1 | 1 | 1 | 1 | 1 | mA
[16 empty] | 1.6 | 3.3 | 3.3 | 1.6 | mW
Note on B17: Includes the Digital PLL circuitry contribution
Note on B24: CLKOUT can be a divide down version of the internal CPU Clock (1-14). Current version of Spreadseeht assumes Divide-by-1.
Note on B61: The maximum frequency for the McBSP0/1/2 on c5509a is 1/2 the CPU frequency. Other timing limitations might also apply. Please refer to sprs205 for McBSP timing requirements.
Note on B100: For proper operation of TIN/TOUT configured as output, the output frequency should not be more the CPUCLOCK/4
Note on B101: Timer 1 is internally terminated and is not available for external use. Therefore no i/o characteristics
Note on B112: The current version of the spreadsheet estimates ADC current consumption with ADC programmed for the maximum sampling rate of 21.5KHz. To minimize the power consumption of the ADC state machine the ADC clock should be programmed lowest possible frequency. Therefore ADC Clock frequency is 4 MHz and ADC Conversion Clock Frequency is 2 MHz.
Note on C54: Note: It is not possible to have 100% Utilization on all 6 DMA channels as they are serviced in a round-robin manner.
Note on C130: TI User: AGPIO and EGPIO currently not accounted
Note on D15: The operating frequency of a module, or the operating frequency of the interface to that module
Note on D28: For SYNC memory input the CLKMEM frequency. For ASYNC memory input the CPU Clock Frequency
Note on D72: This field is used to program the frequency at which the MMC/SD Controller is running
Note on D75: This field is used to program the frequency at which the MMC/SD Controller is running
Note on D77: This field is used to program the frequency at which the MMC/SD Controller is running
Note on D79: This field is used to program the frequency at which the MMC/SD Controller is running
Note on D128: Input to this field is the frequency at which the GPIO pin is switching
Note on E15: Indicates whether the module is idle or active
Note on F15: The percentage of activity in a module relative to its maximum
Note on F41: TI User: HPI access time is 20 CPU cycles per word read/write. This gives max bandwidth utilization @ 200 MHz to be 10 Mwords/sec.
Note on F72: Here the %Utilization is in terms of data rate. Maximum data rate MMC can support on 5509A is 2.4MB/sec (100% Utilization)
Note on F75: Here the % Utilization is in terms of data rate. SD can support upto 12.5MB/sec (100 % Utilization), using 4 parallel data lines data transfer rate.
Note on F77: Here the %Utilization is in terms of data rate.Maximum data rate MMC can support on 5509A is 2.4MB/sec (100% Utilization)
Note on F79: Here the % Utilization is in terms of data rate. SD can support upto 12.5MB/sec (100 % Utilization), using 4 parallel data lines data transfer rate.
Note on F87: TI User: currently same as sd write core
Note on F97: TI User: This number has been found by interpolating the DMA for equivalent activity , and subtracting it from I2C active testcase
Note on F116: Here 100% utilization is defined as data transfer rate (IN transfers) of approx. 8 MB/sec. Maximum Bandwidth Utilization.
Note on G3: DEVICE CASE TEMPERATURE
Note on G15: The percentage of writes relative to the total number of transfers
Note on G41: HOST WRITES
Note on G50: TI User: Based on observations the DMA Non Idle contribution on the core will vary depending on whether the CPU is idled or not idled.
Note on H15: The number of data bits in use on a interface that supports variable-width busses
Note on H85: TI User: This number is extrapolated by taking the sd memory clock io at 25MHz which is 8.44.So for 12.5 mb/sec the data io is 8.44 + 4*(8.44/2) 1 clock and 4 data lines
Note on I7: TI User: Put the 25 C/85 C final numbers in this table
Note on I15: The probability that a data bit will switch from one cycle to the next.
Note on I25: TI User: I=DVDD*FREQ*TestCap
Note on I33: TI User: Contribution of CLKMEM (8.2mA), EMIF Writes (75.3 mA)
Note on I85: TI User: mmc clock at 19.2 MHz consumes 6.6 mA. Extrapolating 6.6+(6.6/2) --(1 data line)
Note on J15: The total board trace length being driven by each pin of the interface (50 ohm trace).
Note on J33: TI User: I = I_addr + I_data + I_control I_control is negligible since there are only about three control lines switching at a very low rate. I_addr is approx. 2CVF0, where F0 is the switching frequency of A0 . F0 can be calculated by the number of times A0 switches in 32 bit write. I_data = 16(CVF), where F is the same as for address.
Note on J44: TI User: I=C*DVDD*f*16(data lines) where f is the data line switching frequency for 24 MHz operation it will be 24/20 cycles=1.2MHz/2=0.6MHz. Address lines are driven by the host
Note on J116: USB specifications limits the cable length between full speed devices to 5 meter ( approx 16.4 feet).
Note on K15: The sum of the input capacitance at the end(s) of each trace.
Note on K33: TI User: Just address and clock contribution 2CV(F0/2)+CVF0
Note on K44: TI User: The DSP drives only the HRDY signal whose contribution is negligible
Note on K71: TI User: Transmitter lines and receiver lines are driven when in digital loop back mode. So there is one buffer per line driven making each load cap 10pF.
Note on L28: TI User: Choose between Synchronous and Asynchronous memory
Note on L61: If the source clock for the Sample Rate Generator is CPU clock choose "Internal" . For external clock source, choose "External"
Note on L62: If the source clock for the Sample Rate Generator is CPU clock choose "Internal" . For external clock source, choose "External"
Note on L63: If the source clock for the Sample Rate Generator is CPU clock choose "Internal" . For external clock source, choose "External"
Note on L70: TI User: Itheor=DVDD*(3/2)Freq*Cload
Note on L128: Number of GPIO ouputs switching
Note on L130: TI User: Itheo=DVDD*Cload*FREQgpio
Note on Q6: STATIC CONDITION: Clock Domain IDLED and Emulator DISCONNECTED.
Note on S110: The WDT on the 5509a is a very small module. Its contribution when ACTIVE on the core is negligible
Note on S112: Programming the ADC Clock Frequency to be 4 MHz (minimum possible), the power consumption by the ADC state machine on the dsp core is negligible
Note on T6: The Static IO current (IDVDD) was measured with all input pins pulled-high with a 10K pull-up and all output pins connected to 10 pf load. This value is likely to be system dependent and will differ based on the state of pull ups and pull downs and the load capacitances in the design.
Note on T112: Measured at ADVDD , the power supply pin for the digital portion of ADC
Note on V5: RTCVDD comprises the sum of RCVDD and RDVDD , the RTC core and i/o supply current.

## Graphs-Core Consumption
Core Power | mA
CLKGEN | 9.684
CPU | 33.84
CLKOUT | 0
EMIF | 0
HPI | 0
DMA | 3.3801
McBSP0 | 4.734
McBSP1 | 0
McBSP2 | 0
MMC1 | 1.4703
SD1 | 0
MMC2 | 0
SD2 | 0
I2C | 1.0944
Timer 0 | 0
Timer 1 | 0
USB | 0

## Graphs- IO Consumption
IO Power | mA
CLKGEN | 1.98
CLKOUT | 0
EMIF | 0
HPI | 0
McBSP0 | 0.052396
McBSP1 | 0
McBSP2 | 0
MMC1 | 0.13993
SD1 | 0
MMC2 | 0
SD2 | 0
I2C | 0
Timer 0 | 0
ADC | 0
USB | 0
RTC | 0.0435
GPIO/XF | 0