## DRV8328_DRV8329
DRV8328/DRV8329 Gate Resistor Calculator
Directions: Enter User Inputs on left for PVDD, MOSFET parameters, PWM frequency, and gate resistor configuation. The tool will calculate Rsource and/or Rsink values recommended for required gate drive current(s). Assume room temperature (25C), trapezoidal commutation, 0.7V drop from sink diode, Rsource = Rsink for" source gate resistor + sink resistor with diode" configuration (2x sink current), and datasheet specifications.
USER INPUTS |  | CALCULATIONS |  | DRV8328/DRV8329 MAXIMUM GATE CURRENT SPECS
PVDD | 20 | Estimated GVDD (assume 10uF GVDD bypass cap) [V] | 13.3 | Max source current (A) | 1
MOSFET VDS fall time (ns) | 226 | Average GVDD current required [mA] | 4.32 | Max sink current (A) | 2
N/A | 68 | Peak source gate drive current required [mA] | 61.9469 |  |  | Gate resistor config
MOSFET Qgd gate charge gate-to-drain (nC) | 14 | N/A | N/A |  |  | Single gate resistor
MOSFET Qg gate charge (nC) | 108 | R_gate [Ω] | 162 |  |  | Source gate resistor + sink resistor with diode
Miller plateau voltage (V) | 3 | N/A | N/A
PWM frequency [kHz] | 20 |  |  |  |  | 12.5
Gate resistor configuration | Single gate resistor
Single gate resistor |  |  | Source gate resistor + sink resistor with diode