## input
* Texas Instruments Data Flash File
* File created Mon Jan 17 16:18:22 2022
*
* Device Number 7695
* Firmware Version 0.36
* Build Number 39
* Order Number 0
*
* bqz Device Number 7692
* bqz Firmware Version 0.36
* bqz Build Number 39
*
* Field Order: Class name | Subclass name | Parameter name | Parameter Value | Display Units
Calibration | Voltage | Cell 1 Gain | 12126 | â€”
Calibration | Voltage | Cell 2 Gain | 12129 | â€”
Calibration | Voltage | Cell 3 Gain | 12128 | â€”
Calibration | Voltage | Cell 4 Gain | 12125 | â€”
Calibration | Voltage | Cell 5 Gain | 12123 | â€”
Calibration | Voltage | Cell 6 Gain | 12122 | â€”
Calibration | Voltage | Cell 7 Gain | 12122 | â€”
Calibration | Voltage | Cell 8 Gain | 12119 | â€”
Calibration | Voltage | Cell 9 Gain | 12119 | â€”
Calibration | Voltage | Cell 10 Gain | 12116 | â€”
Calibration | Voltage | Cell 11 Gain | 12117 | â€”
Calibration | Voltage | Cell 12 Gain | 12117 | â€”
Calibration | Voltage | Cell 13 Gain | 12126 | â€”
Calibration | Voltage | Cell 14 Gain | 12126 | â€”
Calibration | Voltage | Cell 15 Gain | 12126 | â€”
Calibration | Voltage | Cell 16 Gain | 12126 | â€”
Calibration | Voltage | Pack Gain | 34360 | â€”
Calibration | Voltage | TOS Gain | 33644 | â€”
Calibration | Voltage | LD Gain | 33224 | â€”
Calibration | Voltage | ADC Gain | 4040 | â€”
Calibration | Current | CC Gain | 0.976 | mÎ©
Calibration | Current | Capacity Gain | 0.976 | mÎ©
Calibration | Vcell Offset | Vcell Offset | 0 | mV
Calibration | V Divider Offset | Vdiv Offset | 0 | userV
Calibration | Current Offset | Coulomb Counter Offset Samples | 64 | â€”
Calibration | Current Offset | Board Offset | 0 | â€”
Calibration | Temperature | Internal Temp Offset | -2.5 | Â°C
Calibration | Temperature | CFETOFF Temp Offset | 0 | Â°C
Calibration | Temperature | DFETOFF Temp Offset | 0 | Â°C
Calibration | Temperature | ALERT Temp Offset | 0 | Â°C
Calibration | Temperature | TS1 Temp Offset | 0.5 | Â°C
Calibration | Temperature | TS2 Temp Offset | 0 | Â°C
Calibration | Temperature | TS3 Temp Offset | -0.7 | Â°C
Calibration | Temperature | HDQ Temp Offset | 0 | Â°C
Calibration | Temperature | DCHG Temp Offset | 0 | Â°C
Calibration | Temperature | DDSG Temp Offset | 0 | Â°C
Calibration | Internal Temp Model | Int Gain | 25390 | â€”
Calibration | Internal Temp Model | Int base offset | 3032 | â€”
Calibration | Internal Temp Model | Int Maximum AD | 16383 | â€”
Calibration | Internal Temp Model | Int Maximum Temp | 6379 | 0.1K
Calibration | 18K Temperature Model | Coeff a1 | -15524 | â€”
Calibration | 18K Temperature Model | Coeff a2 | 26423 | â€”
Calibration | 18K Temperature Model | Coeff a3 | -22664 | â€”
Calibration | 18K Temperature Model | Coeff a4 | 28834 | â€”
Calibration | 18K Temperature Model | Coeff a5 | 672 | â€”
Calibration | 18K Temperature Model | Coeff b1 | -371 | â€”
Calibration | 18K Temperature Model | Coeff b2 | 708 | â€”
Calibration | 18K Temperature Model | Coeff b3 | -3498 | â€”
Calibration | 18K Temperature Model | Coeff b4 | 5051 | â€”
Calibration | 18K Temperature Model | Adc0 | 11703 | â€”
Calibration | 180K Temperature Model | Coeff a1 | -17513 | â€”
Calibration | 180K Temperature Model | Coeff a2 | 25759 | â€”
Calibration | 180K Temperature Model | Coeff a3 | -23593 | â€”
Calibration | 180K Temperature Model | Coeff a4 | 32175 | â€”
Calibration | 180K Temperature Model | Coeff a5 | 2090 | â€”
Calibration | 180K Temperature Model | Coeff b1 | -2055 | â€”
Calibration | 180K Temperature Model | Coeff b2 | 2955 | â€”
Calibration | 180K Temperature Model | Coeff b3 | -3427 | â€”
Calibration | 180K Temperature Model | Coeff b4 | 4385 | â€”
Calibration | 180K Temperature Model | Adc0 | 17246 | â€”
Calibration | Custom Temperature Model | Coeff a1 | 0 | â€”
Calibration | Custom Temperature Model | Coeff a2 | 0 | â€”
Calibration | Custom Temperature Model | Coeff a3 | 0 | â€”
Calibration | Custom Temperature Model | Coeff a4 | 0 | â€”
Calibration | Custom Temperature Model | Coeff a5 | 0 | â€”
Calibration | Custom Temperature Model | Coeff b1 | 0 | â€”
Calibration | Custom Temperature Model | Coeff b2 | 0 | â€”
Calibration | Custom Temperature Model | Coeff b3 | 0 | â€”
Calibration | Custom Temperature Model | Coeff b4 | 0 | â€”
Calibration | Custom Temperature Model | Rc0 | 0 | â€”
Calibration | Custom Temperature Model | Adc0 | 0 | â€”
Calibration | Current Deadband | Coulomb Counter Deadband | 9 | 234nV
Calibration | CUV | CUV Threshold Override | ffff | Hex
Calibration | COV | COV Threshold Override | ffff | Hex
Settings | Fuse | Min Blow Fuse Voltage | 5000 | mV
Settings | Fuse | Fuse Blow Timeout | 30 | s
Settings | Configuration | Power Config | 1102 | Hex
Settings | Configuration | REG12 Config | dd | Hex
Settings | Configuration | REG0 Config | 1 | Hex
Settings | Configuration | HWD Regulator Options | 0 | Hex
Settings | Configuration | Comm Type | 11 | â€”
Settings | Configuration | I2C Address | 0 | â€”
Settings | Configuration | SPI Configuration | 0 | â€”
Settings | Configuration | Comm Idle Time | 0 | s
Settings | Configuration | CFETOFF Pin Config | 2 | Hex
Settings | Configuration | DFETOFF Pin Config | 2 | Hex
Settings | Configuration | ALERT Pin Config | 0 | Hex
Settings | Configuration | TS1 Config | 7 | Hex
Settings | Configuration | TS2 Config | 0 | Hex
Settings | Configuration | TS3 Config | 0f | Hex
Settings | Configuration | HDQ Pin Config | 0 | Hex
Settings | Configuration | DCHG Pin Config | 0 | Hex
Settings | Configuration | DDSG Pin Config | 0 | Hex
Settings | Configuration | DA Configuration | 5 | Hex
Settings | Configuration | Vcell Mode | 0fff | Hex
Settings | Configuration | CC3 Samples | 80 | Num
Settings | Protection | Protection Configuration | 2 | Hex
Settings | Protection | Enabled Protections A | bc | Hex
Settings | Protection | Enabled Protections B | b3 | Hex
Settings | Protection | Enabled Protections C | e0 | Hex
Settings | Protection | CHG FET Protections A | 18 | Hex
Settings | Protection | CHG FET Protections B | 91 | Hex
Settings | Protection | CHG FET Protections C | 0 | Hex
Settings | Protection | DSG FET Protections A | a4 | Hex
Settings | Protection | DSG FET Protections B | e6 | Hex
Settings | Protection | DSG FET Protections C | e0 | Hex
Settings | Protection | Body Diode Threshold | 500 | mA
Settings | Alarm | Default Alarm Mask | f800 | Hex
Settings | Alarm | SF Alert Mask A | bc | Hex
Settings | Alarm | SF Alert Mask B | b3 | Hex
Settings | Alarm | SF Alert Mask C | e0 | Hex
Settings | Alarm | PF Alert Mask A | 5f | Hex
Settings | Alarm | PF Alert Mask B | 9f | Hex
Settings | Alarm | PF Alert Mask C | 0 | Hex
Settings | Alarm | PF Alert Mask D | 0 | Hex
Settings | Permanent Failure | Enabled PF A | 12 | Hex
Settings | Permanent Failure | Enabled PF B | 0 | Hex
Settings | Permanent Failure | Enabled PF C | 0 | Hex
Settings | Permanent Failure | Enabled PF D | 0 | Hex
Settings | FET | FET Options | 0f | Hex
Settings | FET | Chg Pump Control | 1 | Hex
Settings | FET | Precharge Start Voltage | 0 | mV
Settings | FET | Precharge Stop Voltage | 0 | mV
Settings | FET | Predischarge Timeout | 5 | 10ms
Settings | FET | Predischarge Stop Delta | 500 | mV
Settings | Current Thresholds | Dsg Current Threshold | 100 | userA
Settings | Current Thresholds | Chg Current Threshold | 50 | userA
Settings | Cell Open-Wire | Check Time | 5 | s
Settings | Interconnect Resistances | Cell 1 Interconnect | 0 | mÎ©
Settings | Interconnect Resistances | Cell 2 Interconnect | 0 | mÎ©
Settings | Interconnect Resistances | Cell 3 Interconnect | 0 | mÎ©
Settings | Interconnect Resistances | Cell 4 Interconnect | 0 | mÎ©
Settings | Interconnect Resistances | Cell 5 Interconnect | 0 | mÎ©
Settings | Interconnect Resistances | Cell 6 Interconnect | 0 | mÎ©
Settings | Interconnect Resistances | Cell 7 Interconnect | 0 | mÎ©
Settings | Interconnect Resistances | Cell 8 Interconnect | 0 | mÎ©
Settings | Interconnect Resistances | Cell 9 Interconnect | 0 | mÎ©
Settings | Interconnect Resistances | Cell 10 Interconnect | 0 | mÎ©
Settings | Interconnect Resistances | Cell 11 Interconnect | 0 | mÎ©
Settings | Interconnect Resistances | Cell 12 Interconnect | 0 | mÎ©
Settings | Interconnect Resistances | Cell 13 Interconnect | 0 | mÎ©
Settings | Interconnect Resistances | Cell 14 Interconnect | 0 | mÎ©
Settings | Interconnect Resistances | Cell 15 Interconnect | 0 | mÎ©
Settings | Interconnect Resistances | Cell 16 Interconnect | 0 | mÎ©
Settings | Manufacturing | Mfg Status Init | 50 | Hex
Settings | Cell Balancing Config | Balancing Configuration | 1 | Hex
Settings | Cell Balancing Config | Min Cell Temp | -20 | Â°C
Settings | Cell Balancing Config | Max Cell Temp | 60 | Â°C
Settings | Cell Balancing Config | Max Internal Temp | 70 | Â°C
Settings | Cell Balancing Config | Cell Balance Interval | 20 | s
Settings | Cell Balancing Config | Cell Balance Max Cells | 1 | Num
Settings | Cell Balancing Config | Cell Balance Min Cell V (Charge) | 3900 | mV
Settings | Cell Balancing Config | Cell Balance Min Delta (Charge) | 30 | mV
Settings | Cell Balancing Config | Cell Balance Stop Delta (Charge) | 10 | mV
Settings | Cell Balancing Config | Cell Balance Min Cell V (Relax) | 3900 | mV
Settings | Cell Balancing Config | Cell Balance Min Delta (Relax) | 30 | mV
Settings | Cell Balancing Config | Cell Balance Stop Delta (Relax) | 10 | mV
Power | Shutdown | Shutdown Cell Voltage | 800 | mV
Power | Shutdown | Shutdown Stack Voltage | 28000 | mV
Power | Shutdown | Low V Shutdown Delay | 60 | s
Power | Shutdown | Shutdown Temperature | 85 | Â°C
Power | Shutdown | Shutdown Temperature Delay | 5 | s
Power | Shutdown | FET Off Delay | 0 | 0.25s
Power | Shutdown | Shutdown Command Delay | 0 | 0.25s
Power | Shutdown | Auto Shutdown Time | 0 | min
Power | Shutdown | RAM Fail Shutdown Time | 5 | s
Power | Sleep | Sleep Current | 30 | mA
Power | Sleep | Voltage Time | 5 | s
Power | Sleep | Wake Comparator Current | 500 | mA
Power | Sleep | Sleep Hysteresis Time | 60 | s
Power | Sleep | Sleep Charger Voltage Threshold | 20000 | mV
Power | Sleep | Sleep Charger PACK-TOS Delta | 2000 | mV
System Data | Integrity | Config RAM Signature | 0 | Hex
Protections | CUV | Threshold | 59 | 50.6mV
Protections | CUV | Delay | 300 | 3.3 ms
Protections | CUV | Recovery Hysteresis | 2 | 50.6mV
Protections | COV | Threshold | 83 | 50.6mV
Protections | COV | Delay | 606 | 3.3 ms
Protections | COV | Recovery Hysteresis | 2 | 50.6mV
Protections | COVL | Latch Limit | 0 | â€”
Protections | COVL | Counter Dec Delay | 10 | s
Protections | COVL | Recovery Time | 15 | s
Protections | OCC | Threshold | 30 | mV
Protections | OCC | Delay | 1 | 3.3 ms
Protections | OCC | Recovery Threshold | 20 | mA
Protections | OCC | PACK-TOS Delta | 2000 | mV
Protections | OCD1 | Threshold | 30 | mV
Protections | OCD1 | Delay | 1 | 3.3 ms
Protections | OCD2 | Threshold | 30 | mV
Protections | OCD2 | Delay | 127 | 3.3 ms
Protections | SCD | Threshold | 4 | â€”
Protections | SCD | Delay | 210 | Âµs
Protections | SCD | Recovery Time | 10 | s
Protections | OCD3 | Threshold | -20000 | userA
Protections | OCD3 | Delay | 7 | s
Protections | OCD | Recovery Threshold | -20 | mA
Protections | OCDL | Latch Limit | 1 | â€”
Protections | OCDL | Counter Dec Delay | 15 | s
Protections | OCDL | Recovery Time | 10 | s
Protections | OCDL | Recovery Threshold | 200 | mA
Protections | SCDL | Latch Limit | 1 | â€”
Protections | SCDL | Counter Dec Delay | 15 | s
Protections | SCDL | Recovery Time | 10 | s
Protections | SCDL | Recovery Threshold | 200 | mA
Protections | OTC | Threshold | 45 | Â°C
Protections | OTC | Delay | 2 | s
Protections | OTC | Recovery | 40 | Â°C
Protections | OTD | Threshold | 60 | Â°C
Protections | OTD | Delay | 2 | s
Protections | OTD | Recovery | 55 | Â°C
Protections | OTF | Threshold | 80 | Â°C
Protections | OTF | Delay | 2 | s
Protections | OTF | Recovery | 75 | Â°C
Protections | OTINT | Threshold | 85 | Â°C
Protections | OTINT | Delay | 2 | s
Protections | OTINT | Recovery | 80 | Â°C
Protections | UTC | Threshold | 2 | Â°C
Protections | UTC | Delay | 2 | s
Protections | UTC | Recovery | 6 | Â°C
Protections | UTD | Threshold | -20 | Â°C
Protections | UTD | Delay | 2 | s
Protections | UTD | Recovery | -15 | Â°C
Protections | UTINT | Threshold | -20 | Â°C
Protections | UTINT | Delay | 2 | s
Protections | UTINT | Recovery | -15 | Â°C
Protections | Recovery | Time | 10 | s
Protections | HWD | Delay | 60 | s
Protections | Load Detect | Active Time | 10 | s
Protections | Load Detect | Retry Delay | 0 | s
Protections | Load Detect | Timeout | 1 | hrs
Protections | PTO | Charge Threshold | 250 | mA
Protections | PTO | Delay | 1800 | s
Protections | PTO | Reset | 2 | userAh
Permanent Fail | CUDEP | Threshold | 1500 | mV
Permanent Fail | CUDEP | Delay | 2 | s
Permanent Fail | SUV | Threshold | 2200 | mV
Permanent Fail | SUV | Delay | 5 | s
Permanent Fail | SOV | Threshold | 4250 | mV
Permanent Fail | SOV | Delay | 5 | s
Permanent Fail | TOS | Threshold | 500 | mV
Permanent Fail | TOS | Delay | 5 | s
Permanent Fail | SOCC | Threshold | 28000 | userA
Permanent Fail | SOCC | Delay | 5 | s
Permanent Fail | SOCD | Threshold | -32000 | userA
Permanent Fail | SOCD | Delay | 5 | s
Permanent Fail | SOT | Threshold | 90 | Â°C
Permanent Fail | SOT | Delay | 5 | s
Permanent Fail | SOTF | Threshold | 100 | Â°C
Permanent Fail | SOTF | Delay | 5 | s
Permanent Fail | VIMR | Check Voltage | 3500 | mV
Permanent Fail | VIMR | Max Relax Current | 10 | mA
Permanent Fail | VIMR | Threshold | 800 | mV
Permanent Fail | VIMR | Delay | 5 | s
Permanent Fail | VIMR | Relax Min Duration | 100 | s
Permanent Fail | VIMA | Check Voltage | 3700 | mV
Permanent Fail | VIMA | Min Active Current | 50 | mA
Permanent Fail | VIMA | Threshold | 200 | mV
Permanent Fail | VIMA | Delay | 5 | s
Permanent Fail | CFETF | OFF Threshold | 150 | mA
Permanent Fail | CFETF | OFF Delay | 30 | s
Permanent Fail | DFETF | OFF Threshold | -150 | mA
Permanent Fail | DFETF | OFF Delay | 30 | s
Permanent Fail | VSSF | Fail Threshold | 100 | â€”
Permanent Fail | VSSF | Delay | 5 | s
Permanent Fail | 2LVL | Delay | 5 | s
Permanent Fail | LFOF | Delay | 5 | s
Permanent Fail | HWMX | Delay | 5 | s
Security | Settings | Security Settings | 0 | Hex
Security | Keys | Unseal Key Step 1 | 414 | Hex
Security | Keys | Unseal Key Step 2 | 3672 | Hex
Security | Keys | Full Access Key Step 1 | ffff | Hex
Security | Keys | Full Access Key Step 2 | ffff | Hex