## Calibration
Item | Unit | Criteria | Default value | JMS value | Description
Calibration [Data]
CC Gain | mohm | 1.00E-01~4.00E+1 | 0.4709 | 5.109 | CC Gain and CC Delta are two parameters used to calibrate current measurement readings.
CC Delta | mohm | 2.98E+04~1.19E+6 | 559500 | 5.088
CC Offset | Counts | -32768~32767 | -1200 | -1240 | CC Offset and Board Offset are two parameters used for calibrating the offset of the internal coulomb.
Board Offset | uA | -128~127 | 0 | -1 | Counter, board layout, sense resistor, copper traces, and other offsets from the coulomb counter readings.
Int Temp Offset | ℃ | -128~127 | 0 | -0.3 | No use
Ext Temp Offset | ℃ | -128~127 | 0 | -1.6 | Ext Temp Offset is for calibrating the offset of the thermistor connected to the TS1 pin of the fuel gauge as reported by Temperature(). The gain of the thermistor is accurate enough that a calibration for gain is not required.
Pack V Offset | mV | -128~127 | 0 | 2 | Pack V Offset is a calibration value that is used to correct for any offset relating to the analog-to-digital converter (ADC) cell voltage measurement.
Calibration [Current]
Filter | Num | 0~255 | 239 | 239 | The AverageCurrent() reading is a running average of the current samples that are taken by the coulomb counter. The Filter specifies the number of samples that are used to generate the final reading.
Deadband | mA | 0~255 | 5 | 5 | Deadband creates a filter window to the reported AverageCurrent() register where the current is reported as 0. Any negative current above this value or any positive current below this value is displayed as 0.
CC Deadband | 294nV | 0~255 | 17 | 17 | CC Deadband creates a filter window below which the measured coulomb count is not accumulated. Any coulomb count below this value will be thrown away. This parameter defaults to 34 × 294 nV based on a default sense resistor value of 5 mΩ. It should be scaled based on any changes to the sense resistor value in a given design per CC Deadband × (Rold/Rnew).

## Configuration
Item | Unit | Criteria | Default | JMS | Description
Configuration [Charge]
Charging Voltage | mV | 4000~4600 | 4350 | 4200 | Charging Voltage
Configuration [Charge Termination]
Taper Current | mA | 0~1000 | 100 | 150 | AverageCurrent() is < Taper Current
Min Taper Capacity | mAh | 0~1000 | 25 | 100 | The accumulated change in capacity > Min Taper Capacity
Taper Voltage | mV | 0~1000 | 100 | 100 | Voltage() ≥ Charging Voltage – Taper Voltage
Current Taper Window | sec | 0~60 | 40 | 40 | Consecutive periods of Taper Current & Min Taper Capacity
TCA set % | % | -1~100 | -1 | -1 | [CHG] bit is cleared: At taper termination if TCA Set % is –1
TCA clear % | % | -1~100 | 98 | 99 | [CHG] bit is set: When any of the conditions for [CHG] bit to be cleared does not exist and StateOfCharge() ≤ TCA Clear %
FC set % | % | -1~100 | -1 | -1 | [FC] bit is set when charge termination is reached and FC Set % = –1
FC clear % | % | -1~100 | 98 | 99 | [FC] bit is cleared: When SOC decreases below FC Clear %
DoDatEOC Delta T | 0.1℃ | 0~1000 | 50 | 50 | During relaxation and at the start of charging, the remaining capacity is calculated as RemainingCapacity() = FullChargeCapacity() – Qstart. As temperature decreases, Qstart can become much smaller than that of the old FullChargeCapacity() value, resulting in overestimation of RemainingCapacity(). To improve accuracy, FullChargeCapacity() is updated whenever the temperature change since the last FullChargeCapacity() update is greater than DODatEOC Delta T × 0.1ºC.
Configuration [JEITA]
T1 Temp | ℃ | -128~127 | 0 | 0 | No use
T2 Temp | ℃ | -128~127 | 10 | 10 | No use
T3 Temp | ℃ | -128~127 | 45 | 45 | No use
T4 Temp | ℃ | -128~127 | 50 | 50 | No use
T5 Temp | ℃ | -128~127 | 60 | 60 | No use
Temp Hys | ℃ | -128~127 | 1 | 3 | No use
T1-T2 Chg Voltage | mV | 0~4600 | 4350 | 4200 | No use
T2-T3 Chg Voltage | mV | 0~4600 | 4350 | 4200 | No use
T3-T4 Chg Voltage | mV | 0~4600 | 4300 | 4150 | No use
T4-T5 Chg Voltage | mV | 0~4600 | 4250 | 4100 | No use
T1-T2 Chg Current | % | 0~100 | 50 | 35 | No use
T2-T3 Chg Current | % | 0~100 | 80 | 50 | No use
T3-T4 Chg Current | % | 0~100 | 80 | 50 | No use
T4-T5 Chg Current | % | 0~100 | 80 | 50 | No use
Configuration [Registers]
Pack Configuration | Flag | 0~ffff | 0x297F | 0x297F | Reference!
Pack Configuration B | Flag | 0~ff | 0x87 | 0x87 0x83
Pack Configuration C | Flag | 0~ff | 0xB9 | 0xB9
Pack Configuration D | Flag | 0~ff | 0x57 | 0x57
Configuration [HDQ]
Host Interrupt Tries | Num | 0~255 | 3 | 3 | No use
Configuration [Power]
Flash Update OK Voltage | mV | 0~5000 | 2800 | 2400 | Data flash can only be updated if Voltage() ≥ Flash Update OK Voltage.
Sleep Current | mA | 0~100 | 15 | 15 | When AverageCurrent() is less than Sleep Current or greater than (–)Sleep Current, the gauge enters SLEEP mode
Hibernate Current | mA | -32767~32767 | 8 | 8 | The average cell current has fallen below Hibernate Current with the following conditions are met: (a) [HIBERNATE] bit of the CONTROL_STATUS register is set OR (b) Cell voltage < Hibernate V
Hibernate Voltage | mV | 0~32767 | 2550 | 2550
FS Wait | sec | 0~255 | 0 | 120 | If FS Wait time > 0, then FULLSLEEP mode is entered automatically when the fuel gauge is in SLEEP mode and its counter increments from 0 to FS Wait time.
Configuration [Lifetime Data]
Lifetime Max Temp | ℃ | -60~140 | 0 | 25 | Maximum temperature observed by the gauge
Lifetime Min Temp | ℃ | -60~140 | 50 | 25 | Minimum temperature observed by the gauge
Lifetime Max Pack Voltage | mV | 0~32767 | 2800 | 3600 | Maximum battery voltage observed by the gauge
Lifetime Min Pack Voltage | mV | 0~32767 | 5000 | 3600 | Minimum battery voltage observed by the gauge
Lifetime Max Chg Current | mA | -32767~32767 | 0 | 0 | Maximum charge current observed by the gauge
Lifetime Max Dsg Current | mA | -32767~32767 | 0 | 0 | Maximum discharge current observed by the gauge
Configuration [Lifetime Temp Samples]
LT Flash Cnt | Num | 0~32767 | 0 | 0 | Lifetime flash page update counter keeps track of total number of updates. It is initialized to 0.
Configuration [Lifetime Resolution]
LT Temp Res | ℃ | 0~255 | 1 | 1 | The Lifetime Max Temp value is updated if one of the following conditions is met: • Temperature() – Lifetime Max Temp > LT Temp Res • Temperature() > Lifetime Max Temp and any other lifetime value is updated.
LT V Res | mV | 0~255 | 25 | 25 | The Lifetime Max Pack Voltage value is updated if one of the following conditions is met: • Voltage() – Lifetime Max Pack Voltage > LT V Res • Voltage() > Lifetime Max Pack Voltage and any other lifetime value is updated. The Lifetime Min Pack Voltage value is updated if one of the following conditions is met: • Lifetime Min Pack Voltage – Voltage() > LT V Res • Voltage() < Lifetime Min Pack Voltage and any other lifetime value is updated.
LT Cur Res | mA | 0~255 | 100 | 100 | The Lifetime Max Chg Current value is updated if one of the following conditions is met: • Current() – Lifetime Max Chg Current > LT Cur Res • Current() > Lifetime Max Chg Current and any other lifetime value is updated. The Lifetime Max Dsg Current value is updated if one of the following conditions is met: • Lifetime Max Dsg Current – Current() > LT Cur Res • Lifetime Max Dsg Current > Current() and any other lifetime value is updated.
LT Update Time | sec | 0~65535 | 60 | 60 | This parameter sets the minimum time between data flash writes to update the Lifetime Parameters
Configuration [Safety]
OT Chg | ℃ | 0~120 | 55 | 55 | No use
OT Chg Time | sec | 0~60 | 5 | 5 | No use
OT Chg Recovery | ℃ | 0~120 | 50 | 50 | No use
OT Dsg | ℃ | 0~120 | 60 | 60 | No use
OT Dsg Time | sec | 0~60 | 5 | 5 | No use
OT Dsg Recovery | ℃ | 0~120 | 55 | 55 | No use
Configuration [Manufacturer Data]
Pack Lot Code | Hex | 0x00~0xFFFF | 0x00 | 0x0000 | No use
PCB Lot Code | Hex | 0x00~0xFFFF | 0x00 | 0x0000 | No use
Firmware Version | Hex | 0x00~0xFFFF | 0x00 | 0x0000 | No use
Hardware Revision | Hex | 0x00~0xFFFF | 0x00 | 0x0000 | No use
Cell Revision | Hex | 0x00~0xFFFF | 0x00 | 0x000 | No use
DF Config Version | Hex | 0x00~0xFFFF | 0x00 | 0x0000 | No use
Configuration [Integrity Data]
All DF Checksum | Hex | 0x00~0x7FFF | 0x00 | 0x00 | Reports checksum for all data flash excluding device specific variables
Static Chem DF Checksum | Hex | 0x00~0x7FFF | 0x7C23 | 0x5ea2 | Calculates chemistry checksum
Static DF Checksum | Hex | 0x00~0x7FFF | 0x00 | 0x00 | Reports checksum for static data flash excluding device specific variables
Configuration [Data]
Design Voltage | mV | 2000~5000 | 3800 | 3600 | Design Voltage is the nominal voltage of the pack as specified by the battery vendor
Cycle count | Num | 0~65535 | 0 | 0 | Cycle count records the number of cycles the battery has experienced. One cycle occurs when accumulated discharge ≥ CC Threshold
CC Threshold | mAh | 100~32767 | 900 | 2980 | 100% of the design capacity
Design Capacity | mAh | 0~14500 | 1000 | 2980 | 4.2V ~ 2.8V capacity by discharge 5A
Design Energy | mWh | 0~32767 | 3800 | 10728 | Design voltage*design capacity
SOH Load I | mA | -32767~0 | -400 | -7000 | It is recommended to set this value to a typical system current
TDD SOH percent | % | 0~100 | 80 | 80 | No use
ISD Current | Hr rate | 1~32767 | 10 | 10 | No use
ISD I Filter | Num | 0~255 | 127 | 127 | A large value of ISD I Filter restricts large fluctuations in the value of SelfDischargeCurrent() if the most recent current value read by the gauge is significantly different from the previous readings. A small value of ISD I Filter allows the value of SelfDischargeCurrent() to update to a value that is closer to the most recent value read by the gauge
Min ISD Time | Hours | 0~255 | 7 | 7 | The Min ISD Time parameter defines the amount of time(hrs) the gauge needs to wait after the initial DOD measurement is made in RELAXATION mode before comparing SelfDischargeCurrent() to the computed threshold.
Design Energy Scale | Num | 1~10 | 1 | 1 | 1:mWh ; 10:cWh
Configuration [Discharge]
SOC1 Set Threshold | mAh | 0~65535 | 150 | 150 298 | SOC1 Set Threshold is normally set to 10% of Design Capacity
SOC1 Clear Threshold | mAh | 0~65535 | 175 | 175 447 | Design capacity*15%
SOCF Set Threshold | mAh | 0~65535 | 75 | 75 60 | Design capacity*2%
SOCF Clear Threshold | mAh | 0~65535 | 100 | 100 149 | Design capacity*5%
BL Set Volt Threshold | mV | 0~5000 | 2500 | 2500 | Voltage() < BL Set Volt Threshold for BL Set Volt Time
BL Set Volt Time | sec | 0~60 | 2 | 2
BL Clear Volt Threshold | mV | 0~5000 | 2600 | 2600 | Voltage() ≥ BL Clear Volt Threshold
BH Set Volt Threshold | mV | 0~5000 | 4500 | 4300 | Voltage() > BH Set Volt Threshold for BH Volt Time
BH Set Volt Time | sec | 0~60 | 2 | 2
BH Clear Volt Threshold | mV | 0~5000 | 4400 | 4200 | Voltage() ≤ BH Clear Volt Threshold

## Gas Gauging
Item | Unit | Criteria | Default | JMS | Description
Gas Gauging [Current Thresholds]
Dsg Current Threshold | mA | 0~2000 | 60 | 60 | DISCHARGE mode is entered when AverageCurrent() ≤ –Dsg Current Threshold
Chg Current Threshold | mA | 0~2000 | 75 | 75 | CHARGE mode is entered when AverageCurrent() > Chg Current Threshold
Quit Current | mA | 0~1000 | 40 | 40 | RELAXATION mode is entered either from CHARGE mode or DISCHARGE mode based on the relationship between AverageCurrent() and Quit Current
Dsg Relax Time | sec | 0~65535 | 60 | 60 | The Dsg Relax Time is used in the function to determine when to go into RELAXATION mode after discharge current ceases
Chg Relax Time | sec | 0~255 | 60 | 60 | The Chg Relax Time is used in the function to determine when to go into RELAXATION mode after charge current ceases
Max IR Correct | mV | 0~1000 | 400 | 400 | The value programmed in Max IR Correct determines the maximum allowed correction voltage based on detected charge current.
Gas Gauging [State]
Qmax Cell 0 | mAh | 0~14500 | 1000 | 3493 | For high accuracy, this value is periodically updated by the gauge during operation.
Update Status | Hex | 0x0~0x6 | 0x00 | 0x06 | Three bits in this register are important: • Bit 2 (0x04) indicates whether the Impedance Track algorithm is enabled. • Bit 1 (0x02) indicates that the fuel gauge learned optimized values for Qmax and the Ra tables during a learning cycle. • Bit 0 (0x01) indicates that the fuel gauge learned an initial value for Qmax after the charging portion of a learning cycle.
V at Chg Term | mV | 0~5000 | 4350 | 4192 | The gauge also records voltage at charge termination and stores it in V at Chg Term. It is used by the gauge to learn the depth of discharge (DoD) of a full battery for a given system. This is updated by thegauge after every charge termination to account for variations between systems and different temperatures.
Avg I Last Run | mA | -32768~0 | -299 | -670 | The fuel gauge logs the AverageCurrent() averaged from the beginning to the end of each discharge. It stores this average current from the previous discharge period in Avg I Last Run provided that the previous discharge lasted at least 500 seconds.
Avg P Last Run | pwr | -32768~0 | -1131 | -2455 | The fuel gauge logs the power averaged from the beginning to the end of each discharge. It stores this average power from the previous discharge period in Avg P Last Run provided the previous discharge lasted at least 500 seconds.
Delta Voltage | mV | 0~32767 | 2 | 2 | To handle pulse load conditions, the gauge uses additional parameters. Delta Voltage is the maximum difference of Voltage() during short load spikes and normal load, so the Impedance Track algorithm can calculate remaining capacity for pulse loads. The Delta Voltage value is automatically updated by the gauge during operation as voltage spikes are detected. It can be initialized to a higher value if large spikes are typical for the system. Allowable values are limited by Max DeltaV and Min DeltaV.
T Rise | Num | 0~32767 | 50 | 50 | This is the thermal rise factor that is used in the single time constant heating-cooling thermal modeling. If set to 0, this feature is disabled and simulations in the IT algorithm will not account for self-heating of the battery cell. Larger values of T Rise lead to higher temperature rise estimates for the IT simulation.
T Time Constant | Num | 0~32767 | 1000 | 1000 | T Time Constant defaults to 1000. This is sufficient for many applications. However, it can be modified if better predictive accuracy at low temperatures is desired.
Gas Gauging [IT Cfg]
Load Select | Num | 0~6 | 1 | 1 | Load Select defines the type of power or current model to be used to compute load-compensated capacity in the Impedance Track algorithm. By default, Load Select is set to 1, which means the IT algorithm uses a running average of the current discharge period.
Load Mode | Num | 0~1 | 1 | 1 | When Load Mode is 0, the constant current model is used (default). When Load Mode is 1, the constant-power model is used.
Max Res Factor | Num | 0~255 | 15 | 15 | The default setting is 15, a value of 15 indicates resistance can only change by 50% from the current resistance value in the positive direction.
Min Res Factor | Num | 0~255 | 5 | 5 | The default setting is 5. a value of 5 indicates resistance can only change by 50% from the current resistance value n the negative direction.
Ra Filter | Num | 0~1000 | 800 | 800 | Ra Filter is a filter constant used to calculate the filtered Ra value that is stored into data flash from the old Ra value. Ra = (Ra_old × Ra Filter + Ra_new × (1000 – Ra Filter)) ÷ 1000 It is normally set to 800 (80% previous Ra value plus 20% learned Ra value to form new Ra value). into data flash from the old Ra value.
Res V Drop | mV | 0~32767 | 50 | 50 | Resistance measurements are conducted over the course of a discharge cycle and are constantly stored in RAM. The actual resistance value in data flash is updated if certain conditions are met. Resistance update qualifications are: 1. The applied discharge current must exceed Design Capacity/10 rate OR The IR drop between opencircuit voltage and the measured voltage under load must be > Res V Drop. 2. Discharge time > 500 seconds. 3. RUP_DIS must be 0 and IT must be enabled.
Fast Qmax Start DOD % | % | 0~100 | 92 | 92 | Fast Qmax measurement starts when the following conditions are met: • DOD > Fast Qmax Start DOD% orVoltage < Terminate Voltage +Fast Qmax Start Volt Delta • Current < C / Fast Qmax Current Threshold
Fast Qmax End DOD % | % | 0~100 | 96 | 96 | Fast Qmax Update, the algorithm qualifies and saves the discharge-based fast Qmax DOD point at the end of discharge when the following conditions are met: • DOD > Fast Qmax End DOD% or Voltage ≤ Terminate Voltage + Fast Qmax Volt Buffer, and • Number of Fast Qmax measurements ≥ 3
Fast Qmax Start Volt Delta | mV | 0~4200 | 200 | 200 | Fast Qmax Update, the algorithm begins taking new discharge-based fast Qmax DOD points every 30 seconds once the following conditions are detected: • DOD > Design Capacity or Voltage < Terminate Voltage + Fast Qmax Start Volt Delta, and • Current ≤ Design Capacity/Fast Qmax Current Threshold
Fast Qmax Current Threshold | Hr rate | 0~1000 | 4 | 4
Qmax Capacity Err | 0.1% | 0~100 | 15 | 15 | The time between the first OCV point and second OCV points should not exceed CC offset error accumulation limit. Disqualification time is calculated as: Disqualification time = Design Capacity × Qmax Capacity Err ÷ (offset current × 100) where offset current = CC Deadband ÷ sense resistor.
Max Qmax Change | % | 0~255 | 30 | 30 | Several parameters are used by the fuel gauge to prevent large swings in Qmax in exceptional circumstances. Before updating Qmax, the fuel gauge checks that the New Raw Qmax is close to Present Qmax by using the below check: abs(Present Qmax – New Raw Qmax)/Present Qmax ≤ Max Qmax Change
Terminate Voltage | mV | 2800~3700 | 3000 | 2800 | The StateofCharge() hold at 1% feature prohibits the fuel gauge from reporting 0% until Terminate Voltage is reached. It is enabled using the [RSOCHOLD1] bit in Pack Configuration.
Term V Delta | mV | 0~4200 | 200 | 200 | For most applications, the default value of Term V Delta and Fast Scale Start SOC are recommended. Further, it is typically best to keep (Terminate Voltage + Term V Delta) below 3.6 V for most battery applications. The feature is enabled via the [FConvEn] bit in Pack Configuration B.
ResRelax Time | sec | 0~65535 | 500 | 500 | The default value is 500 seconds, which is sufficient for most applications.
User Rate-mA | mA | 0~32767 | 0 | 0 | User Rate-mA can be used to indicate a current load that the algorithm will use for the RemainingCapacity() computation in the Impedance Track algorithm.
User Rate-pwr | pwr | 0~32767 | 0 | 0 | User Rate-Pwr can be used to indicate a power load that the algorithm will use for the RemainingCapacity() computation in the Impedance Track algorithm.
Reserve Cap-mAh | mAh | 0~14500 | 0 | 0 | In situations where a controlled shutdown after 0% RemainingCapacity() is reached, the Reserve CapmAh can be used that determines how much actual remaining capacity exists after reaching 0% RemainingCapacity(), before Terminate Voltage is reached when SHUTDOWN state = 0 is selected.
Reserve Energy | egy | 0~32767 | 0 | 0
Max Delta V | mV | 0~32767 | 200 | 200 | Max DeltaV is the maximum Delta Voltage that is saved during discharge and Min DeltaV is the minimum Delta Voltage that is saved during discharge.
Min Delta V | mV | 0~32767 | 0 | 0
Max Sim Rate | Hr rate | 0~255 | 1 | 1 | The gauge also provides maximum and minimum limits for current/power used in IT simulations. These are the Max Sim Rate and Min Sim Rate parameters. They are a function of Design Capacity or Design Energy.
Min Sim Rate | Hr rate | 0~255 | 20 | 20
Ra Max Delta | mohm | 0~32767 | 54 | 54 19 | During the update of Ra values a filtering process is performed to eliminate unexpected fluctuations in the updated Ra values. Ra Max Delta limits the change in Ra values to an absolute magnitude per Ra update. This value should be set to 15% of the Ra[4] value. The value needs to be manually adjusted after a chemistry change.
Trace Resistance | mohm | 0~32767 | 0 | 0 | Trace Resistance is the nominal resistance between the cell and the coulomb counter measurement point in a given application. Flex cabling and long copper traces on the PCB itself can contribute to this resistance and inject error into the SOC prediction. The fuel gauge will offset cell resistance with this value to improve RemainingCapacity() estimation.
Downstream Resistance | mohm | 0~32767 | 0 | 0 | Downstream Resistance is the nominal resistance between the coulomb counter measurement point and the system voltage node in a given application. Long copper traces on the PCB itself can contribute to this resistance and inject error into the SOC prediction. The fuel gauge will offset cell resistance with this value to improve RemainingCapacity() estimation.
Qmax Max Delta % | mAh | 0~100 | 5 | 5 | If this condition is not satisfied, the fuel gauge will not update Qmax. If this condition is satisfied, then the fuel gauge will calculate the new filtered Qmax value and update it in the data flash subject to the following bounds. To prevent large, sudden changes in Qmax: If Abs(Present Qmax – New Filtered Qmax)/Design Capacity > Qmax Max Delta % New Filtered
Qmax Bound % | mAh | 0~255 | 130 | 130
DeltaV Max Delta | mV | 0~65535 | 10 | 10 | The DeltaV Max Delta variable provides a limit on how far Delta Voltage grows or shrinks on one grid update (in mV).
Max Res Scale | Num | 0~32767 | 5000 | 5000 | The minimum and maximum scaling factors that can be employed in the Fast Resistance Scaling algorithm are stored in Min Res Scale and Max Res Scale, respectively, where a value of 1000 corresponds to 1x and 200 corresponds to 0.2x.
Min Res Scale | Num | 0~32767 | 200 | 200
Fast Scale Start SOC | % | 0~100 | 10 | 10 | For most applications, the default value of Term V Delta and Fast Scale Start SOC are recommended. Further, it is typically best to keep (Terminate Voltage + Term V Delta) below 3.6 V for most battery applications. The feature is enabled via the [FConvEn] bit in Pack Configuration B.
Fast Scale Load Select | Num | 0~6 | 3 | 3 | The default value for Fast Scale Load Select is set to 3 (14 s average of the current/power). This makes it more responsive to changes in load near empty and to help it converge better to 0%.
Charge Hys V Shift | mV | 0~2000 | 40 | 40 | It is recommended to keep this value at the default setting of 40 mV.
RaScl OCV Rst Temp Thresh | ℃ | 0~127 | 15 | 15 | RaScl Ocv Rst Temp Thresh determines the temperature threshold at which the scaling factor used in FAST RESISTANCE SCALING mode is reset if a new open-circuit voltage measurement is captured. Ra Scaling is reset under the following conditions: In CHARGE mode when: Voltage > Terminate Voltage + Term V Delta AND SOC > Fast Scale Start SOC • When negative scale is computed on initialization. • After OCV measurement when T > RaScl Ocv Rst Temp Thresh.
Max Allowed Current | mA | 0~32767 | 8500 | 8500 | Max Allowed Current is the worst-case current pulse that the system expects to impose on the battery for Max Current Pulse Duration.
Max Current Pulse Duration | sec | 0~255 | 10 | 10 | Max Current Pulse Duration specifies the longest time the Max Allowed Current is expected to be applied in a given system.
Max Current Interrupt Step | mA | -32768~32767 | 500 | 500 | No use
Predict Outside Temp Time | sec | 0~65535 | 2000 | 2000 | Predict Outside Temp Time determines the wait time before the algorithm starts to predict the ambient temperature during charge/discharge.
Termination Voltage Valid Time | sec | 0~255 | 2 | 10 | Termination Voltage Valid Time

## Security
Item | Unit | Criteria | Default | JMS | Description
Security [Codes]
Sealed to Unsealed MSB | Hex | 0x00~0xFFFF | 0x3672 | 0x3029 | JMS value
Sealed to Unsealed LSB | Hex | 0x00~0xFFFF | 0x0414 | 0x0001 | JMS value
Unsealed to Full MSB | Hex | 0x00~0xFFFF | 0xffff | 0xffff | default value
Unsealed to Full LSB | Hex | 0x00~0xFFFF | 0xffff | 0xffff | default value
Authen Key3 MSB | Hex | 0x00~0xFFFF | 0x0123 | 123 | default value
Authen Key3 LSB | Hex | 0x00~0xFFFF | 0x4567 | 4567 | default value
Authen Key2 MSB | Hex | 0x00~0xFFFF | 0x89AB | 89ab | default value
Authen Key2 LSB | Hex | 0x00~0xFFFF | 0xCDEF | cdef | default value
Authen Key1 MSB | Hex | 0x00~0xFFFF | 0xFEDC | fedc | default value
Authen Key1 LSB | Hex | 0x00~0xFFFF | 0xBA98 | ba98 | default value
Authen Key0 MSB | Hex | 0x00~0xFFFF | 0x7654 | 7654 | default value
Authen Key0 MSB | Hex | 0x00~0xFFFF | 0x3210 | 3210 | default value

## System Data
Item | Unit | Criteria | Default | JMS | Description
System Data [Manufacturer Info]
Block A 0 | Hex | 0x00~0xFF | 0x00 | Write by production | N/A
Block A 1 | Hex | 0x00~0xFF | 0x00 | Write by production | N/A
Block A 2 | Hex | 0x00~0xFF | 0x00 | Write by production | N/A
Block A 3 | Hex | 0x00~0xFF | 0x00 | Write by production | N/A
Block A 4 | Hex | 0x00~0xFF | 0x00 | Write by production | N/A
Block A 5 | Hex | 0x00~0xFF | 0x00 | Write by production | N/A
Block A 6 | Hex | 0x00~0xFF | 0x00 | Write by production | N/A
Block A 7 | Hex | 0x00~0xFF | 0x00 | Write by production | N/A
Block A 8 | Hex | 0x00~0xFF | 0x00 | Write by production | N/A
Block A 9 | Hex | 0x00~0xFF | 0x00 | Write by production | N/A
Block A 10 | Hex | 0x00~0xFF | 0x00 | Write by production | N/A
Block A 11 | Hex | 0x00~0xFF | 0x00 | 0x00 | N/A
Block A 12 | Hex | 0x00~0xFF | 0x00 | 0x00 | N/A
Block A 13 | Hex | 0x00~0xFF | 0x00 | 0x00 | N/A
Block A 14 | Hex | 0x00~0xFF | 0x00 | 0x00 | N/A
Block A 15 | Hex | 0x00~0xFF | 0x00 | 0x00 | N/A
Block A 16 | Hex | 0x00~0xFF | 0x00 | 0x00 | N/A
Block A 17 | Hex | 0x00~0xFF | 0x00 | 0x00 | N/A
Block A 18 | Hex | 0x00~0xFF | 0x00 | 0x00 | N/A
Block A 19 | Hex | 0x00~0xFF | 0x00 | 0x00 | N/A
Block A 20 | Hex | 0x00~0xFF | 0x00 | 0x00 | N/A
Block A 21 | Hex | 0x00~0xFF | 0x00 | 0x00 | N/A
Block A 22 | Hex | 0x00~0xFF | 0x00 | 0x00 | N/A
Block A 23 | Hex | 0x00~0xFF | 0x00 | 0x00 | N/A
Block A 24 | Hex | 0x00~0xFF | 0x00 | 0x00 | N/A
Block A 25 | Hex | 0x00~0xFF | 0x00 | 0x00 | N/A
Block A 26 | Hex | 0x00~0xFF | 0x00 | 0x00 | N/A
Block A 27 | Hex | 0x00~0xFF | 0x00 | 0x00 | N/A
Block A 28 | Hex | 0x00~0xFF | 0x00 | 0x00 | N/A
Block A 29 | Hex | 0x00~0xFF | 0x00 | 0x00 | N/A
Block A 30 | Hex | 0x00~0xFF | 0x00 | 0x00 | N/A
Block A 31 | Hex | 0x00~0xFF | 0x00 | 0x00 | N/A
Block B 0 | Hex | 0x00~0xFF | 0x00 | 0x00 | for ZY cell?
Block B 1 | Hex | 0x00~0xFF | 0x00 | 0x00 | N/A
Block B 2 | Hex | 0x00~0xFF | 0x00 | 0x00 | N/A
Block B 3 | Hex | 0x00~0xFF | 0x00 | 0x00 | N/A
Block B 4 | Hex | 0x00~0xFF | 0x00 | 0x00 | N/A
Block B 5 | Hex | 0x00~0xFF | 0x00 | 0x00 | N/A
Block B 6 | Hex | 0x00~0xFF | 0x00 | 0x00 | N/A
Block B 7 | Hex | 0x00~0xFF | 0x00 | 0x00 | N/A
Block B 8 | Hex | 0x00~0xFF | 0x00 | 0x00 | N/A
Block B 9 | Hex | 0x00~0xFF | 0x00 | 0x00 | N/A
Block B 10 | Hex | 0x00~0xFF | 0x00 | 0x00 | N/A
Block B 11 | Hex | 0x00~0xFF | 0x00 | 0x00 | N/A
Block B 12 | Hex | 0x00~0xFF | 0x00 | 0x00 | N/A
Block B 13 | Hex | 0x00~0xFF | 0x00 | 0x00 | N/A
Block B 14 | Hex | 0x00~0xFF | 0x00 | 0x00 | N/A
Block B 15 | Hex | 0x00~0xFF | 0x00 | 0x00 | N/A
Block B 16 | Hex | 0x00~0xFF | 0x00 | 0x00 | N/A
Block B 17 | Hex | 0x00~0xFF | 0x00 | 0x00 | N/A
Block B 18 | Hex | 0x00~0xFF | 0x00 | 0x00 | N/A
Block B 19 | Hex | 0x00~0xFF | 0x00 | 0x00 | N/A
Block B 20 | Hex | 0x00~0xFF | 0x00 | 0x00 | N/A
Block B 21 | Hex | 0x00~0xFF | 0x00 | 0x00 | N/A
Block B 22 | Hex | 0x00~0xFF | 0x00 | 0x00 | N/A
Block B 23 | Hex | 0x00~0xFF | 0x00 | 0x00 | N/A
Block B 24 | Hex | 0x00~0xFF | 0x00 | 0x00 | N/A
Block B 25 | Hex | 0x00~0xFF | 0x00 | 0x00 | N/A
Block B 26 | Hex | 0x00~0xFF | 0x00 | 0x00 | N/A
Block B 27 | Hex | 0x00~0xFF | 0x00 | 0x00 | N/A
Block B 28 | Hex | 0x00~0xFF | 0x00 | 0x00 | N/A
Block B 29 | Hex | 0x00~0xFF | 0x00 | 0x00 | N/A
Block B 30 | Hex | 0x00~0xFF | 0x00 | 0x00 | N/A
Block B 31 | Hex | 0x00~0xFF | 0x00 | 0x00 | N/A

## Ra Tables
Item | Unit | Criteria | Default | JMS | Description
Ra Tables [Ra0 Table]
Ra Flag | Hex | 0xFF55~0xFF55 | 0xFF55 | 0x0000 | bq27542 calculated value
Ra 0 | Num | 0~32767 | 272 | 69 | bq27542 calculated value
Ra 1 | Num | 0~32767 | 316 | 86 | bq27542 calculated value
Ra 2 | Num | 0~32767 | 374 | 125 | bq27542 calculated value
Ra 3 | Num | 0~32767 | 507 | 156 | bq27542 calculated value
Ra 4 | Num | 0~32767 | 360 | 129 | bq27542 calculated value
Ra 5 | Num | 0~32767 | 330 | 149 | bq27542 calculated value
Ra 6 | Num | 0~32767 | 389 | 165 | bq27542 calculated value
Ra 7 | Num | 0~32767 | 345 | 130 | bq27542 calculated value
Ra 8 | Num | 0~32767 | 352 | 160 | bq27542 calculated value
Ra 9 | Num | 0~32767 | 367 | 226 | bq27542 calculated value
Ra 10 | Num | 0~32767 | 374 | 196 | bq27542 calculated value
Ra 11 | Num | 0~32767 | 397 | 574 | bq27542 calculated value
Ra 12 | Num | 0~32767 | 455 | 707 | bq27542 calculated value
Ra 13 | Num | 0~32767 | 808 | 1189 | bq27542 calculated value
Ra 14 | Num | 0~32767 | 1102 | 7819 | bq27542 calculated value
Ra Tables [Ra0x Table]
Ra Flag | Hex | 0xFFFF~0xFFFF | 0xFFFF | 0x0055 | bq27542 calculated value
Ra 0 | Num | 0~32767 | 272 | 69 | bq27542 calculated value
Ra 1 | Num | 0~32767 | 316 | 86 | bq27542 calculated value
Ra 2 | Num | 0~32767 | 374 | 125 | bq27542 calculated value
Ra 3 | Num | 0~32767 | 507 | 156 | bq27542 calculated value
Ra 4 | Num | 0~32767 | 360 | 129 | bq27542 calculated value
Ra 5 | Num | 0~32767 | 330 | 149 | bq27542 calculated value
Ra 6 | Num | 0~32767 | 389 | 165 | bq27542 calculated value
Ra 7 | Num | 0~32767 | 345 | 130 | bq27542 calculated value
Ra 8 | Num | 0~32767 | 352 | 160 | bq27542 calculated value
Ra 9 | Num | 0~32767 | 367 | 226 | bq27542 calculated value
Ra 10 | Num | 0~32767 | 374 | 196 | bq27542 calculated value
Ra 11 | Num | 0~32767 | 397 | 574 | bq27542 calculated value
Ra 12 | Num | 0~32767 | 455 | 666 | bq27542 calculated value
Ra 13 | Num | 0~32767 | 808 | 1120 | bq27542 calculated value
Ra 14 | Num | 0~32767 | 1102 | 7366 | bq27542 calculated value