## DESIGN INPUTS AND CALCULATIONS
UCC28180 DESIGN CALCULATOR TOOL
TI Literature Number: | SLUC506 | Rev B
UCC28180 CONTINUOUS CURRENT CONDUCTION MODE PFC CONTROLLER WITH PROGRAMMABLE SWITCHING FREQUENCY
Please enter design parameters into the | shaded | cells;
Calculated results will be in RED
Be sure to ENABLE EDITING before attempting to use this design calculator
This spreadsheet guides the user through the design process of a CONTINUOUS CONDUCTION MODE PFC BOOST CONVERTER using the UCC28180. User interaction is required in order to get the best possible results. Enter the desired specification where prompted, the highlighted cells are for user inputs; calculations for the design are based upon the inputs.
WHERE APPLICABLE, A RECOMMENDED VALUE IS GIVEN THAT WILL BE THE BEST CHOICE TO MEET THE GIVEN SPECIFICATION. IT IS IN THE BEST INTEREST OF THE USER TO USE A VALUE AS CLOSE AS POSSIBLE TO THE SUGGESTED RECOMMENDED VALUE. FOR ACCURATE RESULTS, THE USER MUST ENTER THE ACTUAL VALUE USED IN THE APPROPRIATE CELL.
Disclaimer
This product is designed as an aid for customers of Texas Instruments. No warranties, either expressed or implied, with respect to this software or its fitness for any particular purpose, are claimed by Texas Instruments or the author. The software is licensed solely on an "as is" basis. The entire risk as to its quality and performance is with the customer.
INPUT:
Minimum Input Voltage from AC Line: | VACIN(min) | 176 | VRMS
Maximum Input Voltage from AC Line: | VACIN(max) | 256 | VRMS
Minimum Line Frequency: | fLINE(min): | 50 | Hz
Maximum Line Frequency: | fLINE(max): | 60 | Hz
Minimum Rectified AC Line Voltage: | VIN_PEAK(min) | 248.9016 | V
Maximum Rectified AC Line Voltage: | VIN_PEAK(max) | 362.0387 | V
OUTPUT:
Maximum Output Power of PFC Stage: | POUT(max) | 1550 | W
Output Voltage (Note: Must be > VIN_RECTIFIED(max)): | VOUT | 385 | V
Target Power Factor, VIN(nom), Full Load: | PF | 0.99
Predicted Efficiency: | h | 0.92
Maximum Ambient Temperature: | TAMB(max) | 50 | °C
Maximum Average Output Current of PFC Stage: | IOUT | 4.026 | A
Desired Switching Frequency: | fSW(target) | 120 | kHz
Recommended Resistor value on FREQ to Set the Switching Frequency, fSW: | RFREQ(recommended) | 17.8 | kΩ
Actual Value For RFREQ Used: | RFREQ = | 17.4 | kΩ
Resultant Switching Frequency, fSW: | fSW | 120.3454 | kHz
Line Current:
Maximum Input Power Drawn from the Line: | PIN(max) | 1684.7826 | W
Maximum RMS AC Line Current: | IIN_RMS(max) | 9.6693 | A
Maximum Peak AC Line Current, assuming sinusoidal: | IIN_PEAK(max) | 13.6745 | A
Maximum Average AC Line Current, assuming sinusoidal: | IIN_AVG(max) | 8.7054 | A
Minimum Input Fuse Rating: | IFUSE | 14.504 | A
BRIDGE RECTIFIER:
Bridge Rectifier Forward Voltage, at IIN_PEAK(max): | VF_BRIDGE | 1.05 | V
Bridge Rectifier Thermal Resistance, Junction to Case: | RqJC(Bridge) | 0.6 | °C/W
Case to Heatsink Thermal Resistance: | RθCHS(Bridge) | 0.7 | °C/W
Bridge Rectifier Maximum Junction Temperature: | TJ(max) | 125 | °C
Bridge Rectifier Minimum Average Current Rating: | IBRIDGE(rated) | 13.0582 | A
Bridge Rectifier Minimum DC Blocking Voltage Rating: | VDC_BLOCKING(rated) | 398.2425 | V
Bridge Rectifier Power Dissipation: | PBRIDGE | 18.2814 | W
Required Heat Sink Thermal Impedance: | RqHS_AMB(Bridge) | 2.8025 | °C/W
INPUT CAPACITOR:
Inductor Peak-to-Peak Current Ripple Factor (i.e. 0.2 for 20%, 0.3 for 30%). Percentage of minimum input, maximum load, inductor current at 50% duty cycle operating point, not recommended to be > 0.4: | LI_ripple_factor(target) | 0.4
Maximum High Frequency Voltage Ripple Factor (i.e. 0.03 for 3%, 0.09 for 9%): | VCin_ripple_factor | 0.08
Target Maximum Allowable Inductor Current Ripple: | IRIPPLE(target) | 5.4698 | A
Maximum Inductor Voltage Ripple: | VIN_RIPPLE | 19.9121 | V
Recommended Input Capacitor Value: | CIN(recommended) | 0.27 | mF
Actual Value of Input Capacitor Used: | CIN | 0.22 | µF
Required Minimum Voltage Rating for CIN: | VCIN(rating) | 398.2425 | V
BOOST INDUCTOR DESIGN:
Maximum Duty Cycle: | DUTY(max) | 0.3535
Maximum Inductor Peak Current: | IL_PEAK(max) | 16.4094 | A
Minimum Recommended Boost Inductor Value: | LBST(recommended) | 0.14622 | mH
Actual Boost Inductor Value Used: | LBST(actual) = | 0.15 | mH
Actual Maximum Inductor Ripple Current: | IRIPPLE(actual) | 5.3319 | A
Actual Maximum Inductor Peak Current: | IL_PEAK(actual) | 16.3404 | A
Resultant Inductor Current Ripple Factor: | LI_ripple_factor(actual) | 0.38991
BOOST DIODE:
Forward Voltage Drop, at IL_PEAK(max),125°C: | VF | 1.8 | V
Reverse Recovery Charge: | QRR | 34 | nC
Boost Diode Maximum Junction Temperature: | TJ(max) | 125 | °C
Boost Diode Thermal Resistance, Junction to Case: | RqJC(Diode) | 1.2 | °C/W
Boost Diode Thermal Resistance, Case to Heatsink: | RqCHS(Diode) | 0.7 | °C/W
Boost Diode Conduction Losses: | PDIODE(cond) | 7.2468 | W
Reverse Recovery Losses: | PREVERSE | 0.85085 | W
Total Boost Diode Losses: | PDIODE(total) | 7.6722 | W
Required Heat Sink Thermal Impedance: | RqHS_AMB(Diode) | 7.8756 | °C/W
Required Diode Blocking Voltage: | VBLOCKING | 423.5 | V
SWITCHING ELEMENT:
VCC Bias Voltage to the UCC28180: | VCC | 15 | V
Gate-Source Voltage: | VGS | 13.75 | V
Drain-Source RMS Current: | IDS_RMS | 5.9159 | A
FET On-Resistance at TJ = 125°C: | RDSon | 0.65 | W
FET Gate Charge at VGS: | Qg | 64 | nC
FET Rise Time: | tr | 15 | ns
FET Fall Time: | tf | 10 | ns
FET Output Capacitance: | COSS | 48 | pF
FET Maximum Junction Temperature: | TJ(max) | 125 | °C
FET Thermal Resistance, Junction to Case: | RqJC(FET) | 0.73 | °C/W
FET Thermal Resistance, Case to Heatsink: | RqCHS(FET) | 0.7 | °C/W
Gate Drive Losses (actually dissipated in the gate drive circuitry): | PGATE | 0.1059 | W
FET Conduction Losses: | PCOND | 22.7486 | W
FET Switching Losses: | PSW | 8.3479 | W
FET Losses, Total: | PFET | 31.0965 | W
Required Heat Sink Thermal Impedance: | RqHS_AMB(FET) | 0.98185 | °C/W
CURRENT SENSE RESISTOR:
Ideal Value for RSENSE, for 110% Inductor SOC Threshold: | RSENSE(ideal) | 0.014409 | W
Actual Value for RSENSE: Current Sense Resistor: | RSENSE | 0.008 | W
ICOMP Voltage at Vin_Min, ICOMP to be <5.7V to avoid ICOMP amp saturation | ICOMP | 5.155 | V
Inductor Current at Soft Over-Current Threshold: | IOVERCURRENT_SOC | 32.375 | A
Power Dissipated in RSENSE: | PRsense | 0.74797 | W
Theoretical Output Over-Current Inception Point: | IOUT_OVERCURRENT | 8.8142 | A
Maximum ISENSE Peak Current Limit Threshold: | IPCL | 54.75 | A
Resistance of Thermistor at 25°C: | RTHERM | 47 | W
Maximum Inrush Current: | IINRUSH | 7.703 | A
Recommended ISENSE Series Resistor: | RISENSE | 220 | W
Recommended ISENSE Filter Capacitor: | CISENSE | 820 | pF
OUTPUT CAPACITOR:
Required Minimum Output Voltage: | VOUT_HOLDUP(min) | 320 | V
Desired Number of Line Cycles For Output Holdup Time (typ one line cycle): | NHOLD_UP | 1
Minimum Output Voltage Holdup Time: | tHold_UP(min) | 20 | ms
Recommended Minimum Output Capacitor Value: | COUT(recommended) | 1500 | µF
Actual Output Capacitor Value: | COUT | 1500 | µF
Output Voltage Peak to Peak Ripple: | VOUT_RIPPLEpp | 4.2717 | V
Good! Output voltage peak-peak ripple is less than 5% VOUT
Output Capacitor Ripple Current at Twice Line Frequency: | ICout_2fline | 2.8468 | ARMS
Output Capacitor High Frequency Ripple Current: | ICout_HF | 4.2719 | ARMS
Total Output Capacitor Ripple Current: | ICout_RMS(total) | 5.1336 | ARMS
OUTPUT VOLTAGE SET POINT:
Recommended Value for the Top Divider Resistor: | RFB1(recommended) | 1 | MW
Actual Value of the Top Divider Resistor: | RFB1(actual) | 0.99 | MW
Recommended Value for the Bottom Divider Resistor (E48 Series): | RFB2(recommended) | 13.3 | kW
Actual Value of the Bottom Divider Resistor: | RFB2(actual) | 13 | kW
Actual Nominal Output Voltage: | VOUT | 385.7692 | V
Minimum Output Voltage with respect to VREF: | VOUT(min) | 380.3685 | V
Maximum Output Voltage with respect to VREF: | VOUT(max) | 391.17 | V
OVP Set Point: Typical DC Output Voltage to Trigger OVP: | VOVP | 420.4885 | V
UVD Set Point: Typical DC Output Voltage to Trigger UVD: | VUVD | 366.4808 | V
Recommended Value for Filter Capacitor on VSENSE: | CVSENSE | 820 | pF
Power Dissipated in Voltage Divider: | PRfB1+RFB2 | 0.14837 | W
COMPENSATION:
The Loop will be Optimized at a Selected Specific Line Voltage. For a Wide Input Range, Optimization is Recommended at the Mean of Min and Max Input. For a Design with a Specific Nominal Line Voltage, Optimize at that Nominal Voltage. VCOMP at Any Line Voltage or as a Function of Load is Shown at Right |  |  |  |  | To Determine VCOMP for a Specific Line Voltage at Full Load:
Line Voltage for Optimized Loop Design: | VINnom | 220 | V |  |  | Enter Line Voltage for VCOMP calculation | VLINE | 220 | VRMS
Open Loop Transfer Function for Current Loop: | [5 empty] | Resultant VCOMP at Full Load | VCOMP at VLINE | 2.285 | V
Product of the Voltage Loop Variables: | M1M2 | 0.2267 | V/ms |  |  | Resultant ICOMP at Full Load | VCOMP at VLINE | 5.0084 | V
VCOMP Voltage at VINnom: | VCOMP | 2.285 | V |  | To Determine VCOMP at Selected Line Voltage and at a Specific Load, enter a value from 1 to 100 for 1% to 100% load:
Internal Current Loop Gain Factor M1: | M1 | 0.31421
Internal Voltage Loop PWM Ramp Slope M2: | M2 | 0.72149 | V/ms |  |  | Percentage of Full Load for VCOMP Calculation: | % of Full Load: | 100 | %
Non-Linear Gain Voltage Loop Variable M3: | M3 | 0.47983 | V/ms |  |  | Resultant VCOMP at Selected Load | VCOMP at %load selected | 2.285 | V
Maximum Recommended ICOMP Capacitor Value: | CICOMPmax(recommended) | 2200 | pF
Minimum Recommended ICOMP Capacitor Value: | CICOMPmin(recommended) | 1200 | pF
Actual Value Used for ICOMP Capacitor: | CICOMP(actual) | 1000 | pF
Resultant Actual Current Averaging Pole Frequency: | fIAVG(actual) | 6.7868 | kHz
Open Loop Transfer Function for Voltage Loop:
PWM to Power Stage Pole: | fPWM_PS(pole) | 1.1602 | Hz
Desired Voltage Loop Crossover Frequency ( fV < 20Hz): | fV | 10 | Hz
Open Loop Voltage Gain at Desired fV: | GVLdB(fV) | 1.725 | dB
Recommended Value for the Voltage Compensation Capacitor: | CVCOMP(recommended) | 10 | µF
Actual Value Used for CVCOMP Capacitor: | CVCOMP(actual) | 8.5 | mF
Recommended Value for the Voltage Compensation Resistor: | RVCOMP(recommended) | 16.2 | kW
Actual Value Used for RVCOMP Resistor: | RVCOMP(actual) | 12 | kW
Resultant Value of Voltage Compensation Zero: | fZERO | 1.5603 | Hz | USE A LARGER VALUE FOR VCOMP RESISTOR
Desired Voltage Compensation Pole (fPole < 50Hz): | fPOLE | 30 | Hz
Recommended Value for the Parallel Voltage Compensation Capacitor: | CVCOMP_P(recommended) | 0.47 | µF
Actual Value for the Parallel Voltage Compensation Capacitor: | CVCOMP_P(actual) | 0.47 | mF

## SCHEMATIC
Typical Schematic for a PFC Continuous Conduction Mode Boost Converter Using the UCC28180
RECOMMENDED BILL OF MATERIALS
| Reference Designator | Description/Comments
| FUSE | Type: | Fast Acting
|  | Voltage Rating: | 250 | VRMS
|  | Current Rating: | 14.504 | A
| BRIDGE | DC Blocking Voltage: | 398.2425 | V
|  | Current Rating: | 13.0582 | A
|  | Power Dissipation: | 18.2814 | W
| CIN | Type: | Film Capacitor, X2
|  | Value: | 0.22 | µF
|  | Volatge Rating: | 256 | VRMS
| LBST | Inductor Value: | 0.15 | mH
|  | Peak Current Rating: | 16.3404 | A
|  | Ripple Current: | 5.3319 | A
|  | Maximum Duty Cycle: | 0.3535
| DBOOST | Type: | Diode, Low Reverse Recovery Charge, Schottky
|  | Average Current Rating: | 8.7054 | A
|  | Volatge Rating: | 423.5 | V
|  | Power Dissipation: | 7.6722 | W
| QFET | Type: | MOSFET, Nchannel
|  | RMS Drain Current Rating: | 5.9159 | A
|  | Peak Current Rating: | 16.3404 | A
|  | Voltage Rating: | 362.0387 | V
|  | Power Dissipation: | 31.0965 | W
| RSENSE | Type: | Resistor, Low Inductance
|  | Value: | 0.008 | W
|  | Power Dissipation: | 0.74797 | W
| RISENSE | Type: | Resistor, Chip, 1/16W
|  | Value: | 220 | W
| CISENSE | Type: | Capacitor, Ceramic, 100V, X7R, ±10%
|  | Value: | 820 | pF
| COUT | Type: | Capacitor, Aluminum, ±20%
|  | Value: | 1500 | µF
|  | Voltage Rating: | 420.4885 | V
|  | 2 x fLINE Ripple Current Rating: | 2.8468 | ARMS
|  | HF Ripple Current Rating: | 4.2719 | ARMS
| RFB1 | Type: | Resistor, Chip, Total Voltage Rating 400V, ±1%
|  | Value: | 0.99 | MW
| RFB2 | Type: | Resistor, Chip, 1/10W, ±1%
|  | Value: | 13 | kW
| CVSENSE | Type: | Capacitor, Ceramic, 50V, X7R, ±10%
|  | Value: | 820 | pF
| CICOMP | Type: | Capacitor, Ceramic, 50V, X7R, ±10%
|  | Recommended Values: | 1200 | pF min
|  |  | 2200 | pF min
| CVCOMP | Type: | Capacitor, Ceramic, 10V, X5R, ±10%
|  | Value: | 8.5 | mF
| RVCOMP | Type: | Resistor, Chip, 1/10W, ±1%
|  | Value: | 12 | kW
| CVCOMP_P | Type: | Capacitor, Ceramic, 10V, X5R, ±10%
|  | Value: | 0.47 | mF
| RFREQ | Type: | Resistor, Chip, 1/10W, ±1%
|  | Value: | 17.4 | kΩ
| CVCC | Type: | Ceramic, Low ESR/ESL, placed close to the VCC and GND pins with short traces
|  | Values: | 0.1 | mF min
|  |  | 1 | mF max
| DSTART | Type: | Diode, Switching
|  | Average Current Rating: | 7.703 | A
|  | Volatge Rating: | 420.4885 | V
| DTURNOFF | Type: | Diode, Schottky
|  | Average Current Rating: | 2 | A
|  | Volatge Rating: | 40 | V
| RGATE | Type: | Resistor, Chip, 1/10W, ±1%
|  | Value: | As Needed
| RGATE2 | Type: | Resistor, Chip, 1/10W, ±1%
|  | Value: | 10 | kΩ

## data
Data for M1M2 vs VCOMP table
VCOMP | M1 | M2 | M1M2
0 | 0.068 | 0 | 0 |  |  | mV factor | 0.001
0.05 | 0.068 | 0 | 0 |  |  | uF factor | 1e-06
0.1 | 0.068 | 0 | 0 |  |  | kHz factor | 1000
0.15 | 0.068 | 0 | 0 |  |  | mΩ factor | 0.001
0.2 | 0.068 | 0 | 0 |  |  | ms factor | 0.001
0.25 | 0.068 | 0 | 0 |  |  | mA factor | 0.001
0.3 | 0.068 | 0 | 0 |  |  | us factor | 1e-06
0.35 | 0.068 | 0 | 0 |  |  | uH factor | 1e-06
0.4 | 0.068 | 0 | 0 |  |  | ns factor | 1e-09
0.45 | 0.068 | 0 | 0 |  |  | mW factor | 0.001
0.5 | 0.068 | 0 | 0 |  |  | pF factor | 1e-12
0.55 | 0.068 | 0.00056446 | 3.8383e-05 |  |  | MHz factor | 1000000
0.6 | 0.068 | 0.0022578 | 0.00015353 |  |  | uA factor | 1e-06
0.65 | 0.068 | 0.0050802 | 0.00034545 |  |  | kΩ factor | 1000
0.7 | 0.068 | 0.0090314 | 0.00061413 |  |  | nC factor | 1e-09
0.75 | 0.068 | 0.014112 | 0.00095958 |  |  | nF factor | 1e-09
0.8 | 0.068 | 0.020321 | 0.0013818 |  |  | uC factor | 1e-06
0.85 | 0.068 | 0.027659 | 0.0018808 |  |  | MΩ factor | 1000000
0.9 | 0.068 | 0.036126 | 0.0024565 |  |  | mH factor | 0.001
0.95 | 0.068 | 0.045721 | 0.0031091
1 | 0.068 | 0.056446 | 0.0038383
1.05 | 0.0758 | 0.0683 | 0.0051771
1.1 | 0.0836 | 0.081282 | 0.0067952
1.15 | 0.0914 | 0.095394 | 0.008719
1.2 | 0.0992 | 0.11063 | 0.010975
1.25 | 0.107 | 0.127 | 0.013589
1.3 | 0.1148 | 0.1445 | 0.016589 |  |  | K1 | 7
1.35 | 0.1226 | 0.16313 | 0.02 |  |  | KFQ | 8.3094e-06
1.4 | 0.1304 | 0.18289 | 0.023848 |  |  | fTYP | 65000 |  | VINnom | 216
1.45 | 0.1382 | 0.20377 | 0.028161
1.5 | 0.146 | 0.22578 | 0.032965 |  |  | M1M2 | 0.2267 |  | M1M2 | 0.23517
1.55 | 0.1538 | 0.24893 | 0.038285
1.6 | 0.1616 | 0.2732 | 0.044149 |  |  | VCOMP1 | 4.3371 |  | VCOMP1 | 4.3371
1.65 | 0.1694 | 0.2986 | 0.050583
1.7 | 0.1772 | 0.32513 | 0.057613 |  |  | a1 | 0.156 |  | a1 | 0.156
1.75 | 0.185 | 0.35279 | 0.065266 |  |  | b1 | 0.088 |  | b1 | 0.088
1.8 | 0.1928 | 0.38158 | 0.073568 |  |  | c1 | 0.1223 |  | c1 | 0.1223
1.85 | 0.2006 | 0.41149 | 0.082545 |  |  | d1 | 0.5 |  | d1 | 0.5
1.9 | 0.2084 | 0.44254 | 0.092225 |  |  | K1V2 | 3.211 |  | K1V2 | 3.211
1.95 | 0.2162 | 0.47471 | 0.10263 |  |  | K2V2 | 3.2069 |  | K2V2 | 3.2069
2 | 0.225 | 0.50802 | 0.1143 |  |  | K3V2 | 0.00045657 |  | K3V2 | 0.00045657
2.05 | 0.24065 | 0.54245 | 0.13054 |  |  | K4V2 | 0.52137 |  | K4V2 | 0.52137
2.1 | 0.2563 | 0.57801 | 0.14814 |  |  | VCOMP2 | 2.38 |  | VCOMP2 | 2.38
2.15 | 0.27195 | 0.6147 | 0.16717
2.2 | 0.2876 | 0.65252 | 0.18766 |  |  | a2 | 0.313 |  | a2 | 0.313
2.25 | 0.30325 | 0.69147 | 0.20969 |  |  | b2 | 0.401 |  | b2 | 0.401
2.3 | 0.3189 | 0.73154 | 0.23329 |  |  | c2 | 0.1223 |  | c2 | 0.1223
2.35 | 0.33455 | 0.77275 | 0.25852 |  |  | d2 | 0.5 |  | d2 | 0.5
2.4 | 0.3502 | 0.81508 | 0.28544 |  |  | K1V3 | 0.073252 |  | K1V3 | 0.073252
2.45 | 0.36585 | 0.85855 | 0.3141 |  |  | K2V3 | 2.6143 |  | K2V3 | 2.6143
2.5 | 0.3815 | 0.90314 | 0.34455 |  |  | K3V3 | 1.5437 |  | K3V3 | 1.5437
2.55 | 0.39715 | 0.94886 | 0.37684 |  |  | K4V3 | 0.0678 |  | K4V3 | 0.0678
2.6 | 0.4128 | 0.99571 | 0.41103 |  |  | K5V3 | 0.76038 |  | K5V3 | 0.76038
2.65 | 0.42845 | 1.0437 | 0.44717 |  |  | VCOMP3 | 2.285 |  | VCOMP3 | 2.285
2.7 | 0.4441 | 1.0928 | 0.48531
2.75 | 0.45975 | 1.143 | 0.52551 |  |  | a3 | 1.007 |  | a3 | 1.007
2.8 | 0.4754 | 1.1944 | 0.56782 |  |  | b3 | 0.1223 |  | b3 | 0.1223
2.85 | 0.49105 | 1.2469 | 0.61229 |  |  | c3 | 0.5 |  | c3 | 0.5
2.9 | 0.5067 | 1.3005 | 0.65897 |  |  | VCOMP4 | 1.4971 |  | VCOMP4 | 1.4971
2.95 | 0.52235 | 1.3553 | 0.70793
3 | 0.538 | 1.4112 | 0.7592 |  |  | a4 | 1.007 |  | a4 | 1.007
3.05 | 0.55365 | 1.4682 | 0.81285 |  |  | b4 | 2.056 |  | b4 | 2.056
3.1 | 0.5693 | 1.5263 | 0.86892 |  |  | VCOMP5 | 3.8333 |  | VCOMP5 | 3.8333
3.15 | 0.58495 | 1.5856 | 0.92748
3.2 | 0.6006 | 1.646 | 0.98857 |  |  | VCOMP = | 2.285 |  | VCOMP = | 2.285
3.25 | 0.61625 | 1.7075 | 1.0522
3.3 | 0.6319 | 1.7702 | 1.1186
3.35 | 0.64755 | 1.8339 | 1.1876
3.4 | 0.6632 | 1.8988 | 1.2593
3.45 | 0.67885 | 1.9649 | 1.3339
3.5 | 0.6945 | 2.0321 | 1.4113
3.55 | 0.71015 | 2.1004 | 1.4916
3.6 | 0.7258 | 2.1698 | 1.5748
3.65 | 0.74145 | 2.2403 | 1.6611
3.7 | 0.7571 | 2.312 | 1.7504
3.75 | 0.77275 | 2.3848 | 1.8429
3.8 | 0.7884 | 2.4588 | 1.9385
3.85 | 0.80405 | 2.5339 | 2.0374
3.9 | 0.8197 | 2.6101 | 2.1395
3.95 | 0.83535 | 2.6874 | 2.2449
4 | 0.851 | 2.7659 | 2.3537
4.05 | 0.86665 | 2.8455 | 2.466
4.1 | 0.8823 | 2.9262 | 2.5818
4.15 | 0.89795 | 3.008 | 2.701
4.2 | 0.9136 | 3.091 | 2.8239
4.25 | 0.92925 | 3.1751 | 2.9505
4.3 | 0.9449 | 3.2603 | 3.0807
4.35 | 0.96055 | 3.3467 | 3.2147
4.4 | 0.9762 | 3.4342 | 3.3525
4.45 | 0.99185 | 3.5228 | 3.4941
4.5 | 1.0075 | 3.6126 | 3.6396
4.55 | 1.007 | 3.7034 | 3.7294
4.6 | 1.007 | 3.7954 | 3.822
4.65 | 1.007 | 3.7957 | 3.8223
4.7 | 1.007 | 3.7957 | 3.8223
4.75 | 1.007 | 3.7957 | 3.8223
4.8 | 1.007 | 3.7957 | 3.8223
4.85 | 1.007 | 3.7957 | 3.8223
4.9 | 1.007 | 3.7957 | 3.8223
4.95 | 1.007 | 3.7957 | 3.8223
5 | 1.007 | 3.7957 | 3.8223
Data For Current Averaging Bode Plot | [5 empty] | Data For Open Loop Voltage Bode Plot | [8 empty] | Data for Closed Loop Voltage Bode Plot
Log scale converter | [5 empty] | Log scale converter | [7 empty] | Total Open Loop Phase | EA Gain |  | Total Closed Voltage Loop Bode Plot
| frequency | w | Gain |  | Phase |  | frequency | w | Voltage Feedback Gain | PWM to Power Stage Gain |  | Total Open Loop Gain |  |  |  | dB |  | dB | Phase Margin
| Hz | rad |  | dB | degrees |  | Hz | rad | V/V |  | dB |  | dB | degrees | [5 empty] | 1+sRVCOMPCVCOMP | s(CVCOMP+CVCOMP_P) | 1+S(rvcompcvcompcvcomp_p/CVCOMP+CVCOMPP)
1 | 10 | 62.8319 | -4.48224033005714-3042.02350205589i | 69.6633 | -90.0844 | -2 | 0.01 | 0.062832 | 0.012961 | 816.451080652373-7.03693595947904i | 58.2389 | 10.5821176953947-0.0912065478297383i | 20.4918 | -0.49382 | 0.603423458165114-99.3611481518438i | 39.9445 | -2.67688925686354-1051.50640026286i | 60.4363 | 89.8541 | 1+0.00640884901332318i | 5.63601722054009E-07i | 1+0.00033580368297234i
1.1 | 12.5893 | 79.1006 | -4.48223463844419-2416.36209004275i | 67.6633 | -90.1063 | -1.9 | 0.012589 | 0.079101 | 0.012961 | 816.415610547948-8.85859262892775i | 58.2387 | 10.5816579632336-0.114817252418804i | 20.4916 | -0.62167 | 0.60342341836635-78.9254595537862i | 37.9446 | -2.67678419169925-835.231501008135i | 58.4362 | 89.8164
1.2 | 15.8489 | 99.5818 | -4.48222561787518-1919.38077064601i | 65.6632 | -90.1338 | -1.8 | 0.015849 | 0.099582 | 0.012961 | 816.359400533498-11.1515395396636i | 58.2384 | 10.5809294186794-0.144536404801223i | 20.4913 | -0.78262 | 0.603423355289569-62.6928394800921i | 35.9448 | -2.67661769333105-663.435726237798i | 56.436 | 89.7688
1.3 | 19.9526 | 125.366 | -4.48221132131112-1524.61347636886i | 63.6632 | -90.1684 | -1.7 | 0.019953 | 0.12537 | 0.012961 | 816.270329517242-14.0374247502361i | 58.238 | 10.5797749588476-0.181940699654107i | 20.4908 | -0.98522 | 0.603423255319634-49.7988417192684i | 33.945 | -2.67635385815086-526.970325850391i | 54.4358 | 89.709
1.4 | 25.1189 | 157.8265 | -4.48218866297088-1211.03740928999i | 61.6632 | -90.2121 | -1.6 | 0.025119 | 0.15783 | 0.012961 | 816.129201276884-17.6690153392663i | 58.2372 | 10.5779457792617-0.229010168903751i | 20.4901 | -1.2402 | 0.603423096878039-39.5568138723104i | 31.9454 | -2.67593582546197-418.568022366983i | 52.4355 | 89.6337
1.5 | 31.6228 | 198.6918 | -4.48215275239096-961.95350042678i | 59.6632 | -90.267 | -1.5 | 0.031623 | 0.19869 | 0.012961 | 815.90562802444-22.2378788213464i | 58.236 | 10.575048020257-0.288227741453144i | 20.4889 | -1.5612 | 0.603422845765202-31.4213306085441i | 29.9461 | -2.67527358426606-332.456003249701i | 50.435 | 89.539
1.6 | 39.8107 | 250.1381 | -4.48209583913596-764.097123443417i | 57.6631 | -90.3361 | -1.4 | 0.039811 | 0.25014 | 0.012961 | 815.551539102856-27.983681046573i | 58.2341 | 10.5704586324398-0.362699754342422i | 20.487 | -1.9652 | 0.603422447778601-24.9591477778241i | 27.9471 | -2.67422474548374-264.048500260015i | 48.4341 | 89.4197
1.7 | 50.1187 | 314.9052 | -4.48200564066609-606.931704978577i | 55.663 | -90.4231 | -1.3 | 0.050119 | 0.31491 | 0.012961 | 814.990975094629-35.2051525103047i | 58.2312 | 10.5631930969394-0.456298088368855i | 20.484 | -2.4735 | 0.603421817013428-19.8261305796272i | 25.9488 | -2.67256431121632-209.70258589932i | 46.4328 | 89.2698
1.8 | 63.0957 | 396.4422 | -4.48186269316135-482.087613791366i | 53.6629 | -90.5327 | -1.2 | 0.063096 | 0.39644 | 0.012961 | 814.104117785554-44.2724322409197i | 58.2264 | 10.5516984359045-0.573820158655988i | 20.4793 | -3.1128 | 0.603420817320692-15.7489271298715i | 23.9514 | -2.6699373700095-166.52418479257i | 44.4307 | 89.0814
1.9 | 79.4328 | 499.0911 | -4.48163615531095-382.916447575686i | 51.6627 | -90.6706 | -1.1 | 0.079433 | 0.49909 | 0.012961 | 812.702490508454-55.6397309330839i | 58.2189 | 10.5335317812661-0.721153043001087i | 20.4718 | -3.9165 | 0.603419232921271-12.510411475991i | 21.9555 | -2.66578563770321-132.213974495094i | 42.4273 | 88.8449
2 | 100 | 628.3185 | -4.48127716392028-304.136981688755i | 49.6623 | -90.8442 | -1 | 0.1 | 0.62832 | 0.012961 | 810.490920238075-69.8556574497687i | 58.2071 | 10.5048673610119-0.905407324872376i | 20.46 | -4.9261 | 0.603416721834455-9.938120847578i | 19.9621 | -2.65923478457642-104.944979241413i | 40.422 | 88.5485
2.1 | 125.8925 | 791.0062 | -4.48070831870194-241.553925468049i | 47.6618 | -91.0627 | -0.9 | 0.12589 | 0.79101 | 0.012961 | 807.010367117531-87.5654017053582i | 58.1884 | 10.4597555060099-1.13494538601162i | 20.4413 | -6.1927 | 0.603412742072862-7.89507138371302i | 17.9724 | -2.64892508788432-83.2653568836097i | 38.4137 | 88.1779
2.2 | 158.4893 | 995.8178 | -4.47980705554931-191.834509274475i | 45.6609 | -91.3378 | -0.8 | 0.15849 | 0.99582 | 0.012961 | 801.554881990913-109.493085446075i | 58.159 | 10.3890463269012-1.41915265284045i | 20.4118 | -7.7785 | 0.603406434683343-6.27246324034966i | 15.9888 | -2.63276544351089-66.0212370302993i | 36.4006 | 87.7164
2.3 | 199.5262 | 1253.6603 | -4.47837939215301-152.331005481727i | 43.6595 | -91.684 | -0.7 | 0.19953 | 1.2537 | 0.012961 | 793.0580072378-136.382417645351i | 58.1127 | 10.2789173420652-1.76766842411721i | 20.3655 | -9.7577 | 0.603396438414722-4.9838865968758i | 14.0146 | -2.60759685171687-52.2955632029235i | 34.3801 | 87.1454
2.4 | 251.1886 | 1578.2648 | -4.47611856116704-120.939733545209i | 41.6573 | -92.1196 | -0.6 | 0.25119 | 1.5783 | 0.012961 | 779.954272455187-168.858361915929i | 58.0403 | 10.1090783069964-2.18859292612869i | 20.2932 | -12.2159 | 0.603380596075062-3.9607200080912i | 12.0551 | -2.5687820974398-41.3597832182146i | 32.3483 | 86.446
2.5 | 316.2278 | 1986.9177 | -4.47254005761135-95.989043700556i | 39.6539 | -92.6677 | -0.5 | 0.31623 | 1.9869 | 0.012961 | 760.050625450276-207.155253332135i | 57.928 | 9.85110481640437-2.68496340310843i | 20.1809 | -15.2459 | 0.603355489362741-3.14847604211301i | 10.1186 | -2.50982478137179-32.6359549107968i | 30.2995 | 85.6024
2.6 | 398.1072 | 2501.3811 | -4.46688021729524-76.1503200132277i | 37.6484 | -93.3571 | -0.4 | 0.39811 | 2.5014 | 0.012961 | 730.505423425621-250.655290215278i | 57.7559 | 9.46816600651353-3.24877245543232i | 20.0087 | -18.9384 | 0.603315702184894-2.50389958623033i | 8.2174 | -2.42230678429063-25.6673723812574i | 28.2261 | 84.6088
2.7 | 501.1872 | 3149.0523 | -4.45793925864904-60.3672750965278i | 35.6397 | -94.2235 | -0.3 | 0.50119 | 3.1491 | 0.012961 | 688.111532347782-297.243431899235i | 57.4962 | 8.91869383900415-3.85260679430713i | 19.7491 | -23.3629 | 0.603252654505138-1.99266427523654i | 6.3695 | -2.29672619245151-20.0960578701861i | 26.1186 | 83.4801
2.8 | 630.9573 | 3964.4219 | -4.44384187960557-47.7997938462963i | 33.6259 | -95.3114 | -0.2 | 0.63096 | 3.9644 | 0.012961 | 630.151965610204-342.687864972929i | 57.1141 | 8.16747313353206-4.44161739247066i | 19.3669 | -28.5381 | 0.6031527576543-1.58754432945195i | 4.6001 | -2.12503056145468-15.6451994378039i | 23.967 | 82.2651
2.9 | 794.3282 | 4990.9115 | -4.4216807642432-37.7793785992937i | 31.6042 | -96.6755 | -0.1 | 0.79433 | 4.9909 | 0.012961 | 555.93694232728-380.608922060754i | 56.5699 | 7.20556355957591-4.93311663687916i | 18.8227 | -34.3966 | 0.602994499569146-1.26696436813953i | 2.942 | -1.90516781008206-12.1038344801185i | 21.7647 | 81.0549
3 | 1000 | 6283.1853 | -4.38700697208443-29.7739017322923i | 29.57 | -98.3819 | 0 | 1 | 6.2832 | 0.012961 | 468.489621699523-403.787997064797i | 55.8266 | 6.07214863618524-5.23354333184682i | 18.0795 | -40.7578 | 0.602743847453384-1.01384981558661i | 1.4339 | -1.64607671057432-9.31073281866225i | 19.5133 | 79.9741
3.1 | 1258.9254 | 7910.0617 | -4.33315297056155-23.3599251556706i | 27.5163 | -100.5086 | 0.1 | 1.2589 | 7.9101 | 0.012961 | 375.001923226023-406.899283894655i | 54.86 | 4.86044367092552-5.27386908338037i | 17.1128 | -47.3361 | 0.602347017187177-0.814716372518311i | 0.11395 | -1.36903374135984-7.13658234781586i | 17.2268 | 79.1407
3.2 | 1584.8932 | 9958.1776 | -4.25045682592346-18.201326291125i | 25.4327 | -103.1444 | 0.2 | 1.5849 | 9.9582 | 0.012961 | 284.897969561738-389.173073803203i | 53.6665 | 3.69259581685204-5.04411760662177i | 15.9194 | -53.7936 | 0.601719152818213-0.658949457115253i | -0.98934 | -1.10191293189262-5.46837618183259i | 14.93 | 78.6071
3.3 | 1995.2623 | 12536.6029 | -4.12566805024742-14.0333613422575i | 23.3033 | -106.3828 | 0.3 | 1.9953 | 12.5366 | 0.012961 | 206.326436086817-354.820176088725i | 52.2652 | 2.67422100611029-4.59886569207719i | 14.518 | -59.8222 | 0.600726731621464-0.538234052402395i | -1.8671 | -0.868790073266953-4.20201836550596i | 12.651 | 78.3184
3.4 | 2511.8864 | 15782.6479 | -3.94223304816928-10.6514742159646i | 21.1057 | -110.3101 | 0.4 | 2.5119 | 15.7826 | 0.012961 | 143.571879928139-310.829920650879i | 50.6903 | 1.86085188341556-4.02870285988178i | 12.9432 | -65.2079 | 0.599160538189164-0.446102283075761i | -2.5337 | -0.682264527669523-3.2439700473885i | 10.4095 | 78.1228
3.5 | 3162.2777 | 19869.1765 | -3.68272143535468-7.9038064330726i | 18.81 | -114.9828 | 0.5 | 3.1623 | 19.8692 | 0.012961 | 96.8739670607005-264.034401338194i | 48.9817 | 1.25559478742683-3.42218067537041i | 11.2345 | -69.852 | 0.596694948519779-0.377570202504165i | -3.0224 | -0.542906383560091-2.51607310006745i | 8.2121 | 77.8237
3.6 | 3981.0717 | 25013.8112 | -3.33479774471899-5.68508451282154i | 16.379 | -120.3953 | 0.6 | 3.9811 | 25.0138 | 0.012961 | 63.9221455214006-219.333401547036i | 47.1761 | 0.828502384624335-2.84280580270336i | 9.429 | -73.7519 | 0.592828549165978-0.32883620179764i | -3.3764 | -0.443657595951866-1.95773801691741i | 6.0526 | 77.2314
3.7 | 5011.8723 | 31490.5226 | -2.90049962811448-3.92771746784243i | 13.773 | -126.4447 | 0.7 | 5.0119 | 31.4905 | 0.012961 | 41.5320579080126-179.405966127247i | 45.3035 | 0.538301847262377-2.32530165469014i | 7.5563 | -76.9658 | 0.586802312754902-0.297010283910462i | -3.6396 | -0.374761735703187-1.5243735733099i | 3.9167 | 76.188
3.8 | 6309.5734 | 39644.2192 | -2.4042520105559-2.58611250293442i | 10.9581 | -132.9129 | 0.8 | 6.3096 | 39.6442 | 0.012961 | 26.7062721525299-145.233465652595i | 43.3858 | 0.346143108656918-1.88238788981429i | 5.6386 | -79.5806 | 0.577498353379976-0.279835566812211i | -3.853 | -0.326862006823427-1.18393905979931i | 1.7856 | 74.5662
3.9 | 7943.2823 | 49909.1149 | -1.8913842600291-1.61602173124351i | 7.9161 | -139.489 | 0.9 | 7.9433 | 49.9091 | 0.012961 | 17.0563988386307-116.772552459516i | 41.4385 | 0.221069974977267-1.51350267395185i | 3.6913 | -81.6899 | 0.563342104147648-0.275352960747154i | -4.0542 | -0.292209417503815-0.913492053119417i | -0.36281 | 72.2615
4 | 10000 | 62831.8531 | -1.41350124204728-0.959320268852739i | 4.6513 | -145.8359 | 1 | 10 | 62.8319 | 0.012961 | 10.8454684954974-93.4763503434658i | 39.4721 | 0.140569382294582-1.21155788082259i | 1.725 | -83.3819 | 0.54227443075322-0.281458696548684i | -4.2796 | -0.264776320164486-0.696561335262934i | -2.5547 | 69.1872
4.1 | 12589.2541 | 79100.6165 | -1.00932362038812-0.544123976012357i | 1.1886 | -151.671 | 1.1 | 12.5893 | 79.1006 | 0.012961 | 6.87673692363536-74.6166661143402i | 37.4934 | 0.0891301894389429-0.967115313545785i | -0.2537 | -84.7344 | 0.511931586227503-0.295345198823073i | -4.568 | -0.240004305303783-0.521421050049385i | -4.8217 | 65.2839
4.2 | 15848.9319 | 99581.7762 | -0.694559348552738-0.297424532216323i | -2.4346 | -156.8184 | 1.2 | 15.8489 | 99.5818 | 0.012961 | 4.35245558396284-59.4549171694138i | 35.507 | 0.0564126845379032-0.770602116851824i | -2.2402 | -85.8131 | 0.470230447794383-0.312955262074427i | -4.9613 | -0.214637025522929-0.380015224952414i | -7.2015 | 60.5417
4.3 | 19952.6231 | 125366.0286 | -0.464818437001655-0.158106881250332i | -6.1789 | -161.2144 | 1.3 | 19.9526 | 125.366 | 0.012961 | 2.75162681712402-47.3198069185664i | 33.5155 | 0.0356641561541498-0.613317537329375i | -4.2316 | -86.672 | 0.416463769060681-0.328836006794731i | -5.5041 | -0.186828060980244-0.267152191922641i | -9.7357 | 55.0337
4.4 | 25118.8643 | 157826.4792 | -0.304951234695748-0.0823944240180502i | -10.0094 | -164.8803 | 1.4 | 25.1189 | 157.8265 | 0.012961 | 1.73832103985715-37.6342631408737i | 31.5209 | 0.0225305817728245-0.487782074607535i | -6.2262 | -87.3554 | 0.352571331240422-0.33695047484227i | -6.2371 | -0.156414764449291-0.179569665626419i | -12.4633 | 48.9424
4.5 | 31622.7766 | 198691.7653 | -0.197366689952892-0.0423585693652573i | -13.899 | -167.887 | 1.5 | 31.6228 | 198.6918 | 0.012961 | 1.09766884049196-29.9174632732118i | 29.5243 | 0.0142270138847413-0.38776373135768i | -8.2228 | -87.8988 | 0.28361151525485-0.3325890298398i | -7.1885 | -0.124931018253908-0.11470600815667i | -15.4113 | 42.5567
4.6 | 39810.7171 | 250138.1125 | -0.12658700605819-0.0215802541190247i | -17.8278 | -170.3254 | 1.6 | 39.8107 | 250.1381 | 0.012961 | 0.692925990159295-23.776081544557i | 27.5265 | 0.00898109458830592-0.308164566380101i | -10.2207 | -88.3307 | 0.216498825707745-0.314386645328642i | -8.3651 | -0.0949384278014572-0.069540802945025i | -18.5857 | 36.2221
4.7 | 50118.7234 | 314905.2262 | -0.0807122198628948-0.0109296616607364i | -21.7823 | -172.2882 | 1.7 | 50.1187 | 314.9052 | 0.012961 | 0.437343712173883-18.8919295513875i | 25.5279 | 0.00566846286965152-0.244860502660057i | -12.2193 | -88.6739 | 0.157448795318218-0.284812254556874i | -9.7507 | -0.0688467791644076-0.0401674388546167i | -21.97 | 30.2607
4.8 | 63095.7344 | 396442.1916 | -0.0512666542769361-0.00551445252107934i | -25.7533 | -173.8606 | 1.8 | 63.0957 | 396.4422 | 0.012961 | 0.275999783666048-15.0093599257317i | 23.5287 | 0.00357726539148417-0.194538064839992i | -14.2184 | -88.9465 | 0.109928824571555-0.248662423765522i | -11.3125 | -0.0479810621381003-0.0222748722849842i | -25.531 | 24.9028
4.9 | 79432.8235 | 499091.1493 | -0.0324841878340579-0.00277548854407967i | -29.735 | -175.1164 | 1.9 | 79.4328 | 499.0911 | 0.012961 | 0.174165816880456-11.9238458133758i | 21.5293 | 0.00225738346903881-0.154546356504372i | -16.2179 | -89.1632 | 0.074359629361047-0.210854447902349i | -13.0113 | -0.0324189284779655-0.0119679891338334i | -29.2292 | 20.2625
5 | 100000 | 628318.5307 | -0.0205511020682566-0.0013947698222596i | -33.7233 | -176.1174 | 2 | 100 | 628.3185 | 0.012961 | 0.109899852474609-9.47219303331781i | 19.5296 | 0.00142442480774668-0.122770198836622i | -18.2176 | -89.3353 | 0.0491530879030459-0.174993974025062i | -14.8097 | -0.0214140301084811-0.00628380013309838i | -33.0273 | 16.354
5.1 | 125892.5412 | 791006.165 | -0.0129888466870637-0.000700225652151318i | -37.716 | -176.9142 | 2.1 | 125.8925 | 791.0062 | 0.012961 | 0.0693455636058102-7.52440412298059i | 17.5298 | 0.000898795939058358-0.0975246795600675i | -20.2173 | -89.472 | 0.031974696968749-0.143066124185785i | -16.6776 | -0.0139237391893314-0.00324690932734251i | -36.8949 | 13.1264
5.2 | 158489.3192 | 995817.762 | -0.00820418198586283-0.000351319868409712i | -41.7113 | -177.548 | 2.2 | 158.4893 | 995.8178 | 0.012961 | 0.043755464067264-5.97703397919535i | 15.5299 | 0.000567119673852873-0.0774690346256626i | -22.2172 | -89.5806 | 0.0205770569678182-0.115783018095914i | -18.5921 | -0.00895792898409964-0.0016597475661944i | -40.8093 | 10.4969
5.3 | 199526.2315 | 1253660.2861 | -0.005179987884038-0.000176196050772581i | -45.7084 | -178.0518 | 2.3 | 199.5262 | 1253.6603 | 0.012961 | 0.0276083774076814-4.74782074420927i | 13.53 | 0.00035783540009956-0.0615370584992228i | -24.2171 | -89.6668 | 0.0131487158547248-0.093078400810113i | -20.5372 | -0.00572306591966736-0.000842440043536372i | -44.7543 | 8.3738
5.4 | 251188.6432 | 1578264.792 | -0.00326974591489525-0.0000883448895073201i | -49.7066 | -178.4523 | 2.4 | 251.1886 | 1578.2648 | 0.012961 | 0.0174199258654176-3.77137513084184i | 11.5301 | 0.000225781691176898-0.0488812330019381i | -26.2171 | -89.7354 | 0.00836353429331593-0.0745021020442429i | -22.5022 | -0.00363986627624185-0.000425641079107059i | -48.7193 | 6.6698
5.5 | 316227.766 | 1986917.6532 | -0.0020636257525009-0.0000442892539780164i | -53.7054 | -178.7705 | 2.5 | 316.2278 | 1986.9177 | 0.012961 | 0.0109913167037448-2.99573333666963i | 9.5301 | 0.000142459737934878-0.0388280492290181i | -28.217 | -89.7898 | 0.00530416409583638-0.0594672254014345i | -24.48 | -0.00230824072557296-0.000214422029978328i | -52.6971 | 5.3072
5.6 | 398107.1706 | 2501381.1247 | -0.00130228109154977-0.00002220098078402i | -57.7046 | -179.0233 | 2.6 | 398.1072 | 2501.3811 | 0.012961 | 0.00693508645183877-2.37960739442845i | 7.5301 | 0.0000898864644804626-0.0308423690205083i | -30.217 | -89.833 | 0.0033575930846562-0.0473821040294843i | -26.466 | -0.00146107453527392-0.000107815134748529i | -56.683 | 4.2203
5.7 | 501187.2336 | 3149052.2625 | -0.000821771931588038-0.0000111280413174166i | -61.7042 | -179.2242 | 2.7 | 501.1872 | 3149.0523 | 0.012961 | 0.0043757574471332-1.89019526573947i | 5.5302 | 0.0000567147027046178-0.0244990413306212i | -32.217 | -89.8674 | 0.00212285718012543-0.0377103080006114i | -28.4571 | -0.000923745997083579-0.0000541466947020531i | -60.6741 | 3.3546
5.8 | 630957.3445 | 3964421.9163 | -0.000518538119995774-5.57760962445497E-06i | -65.7039 | -179.3837 | 2.8 | 630.9573 | 3964.4219 | 0.012961 | 0.00276092175929513-1.50143843816145i | 3.5302 | 0.000035784628983885-0.0194603187398792i | -34.217 | -89.8946 | 0.00134117357492827-0.0299912555189505i | -30.4514 | -0.000583591398409156-0.0000271728912051139i | -64.6684 | 2.6659
5.9 | 794328.2347 | 4990911.4935 | -0.000327189404046259-2.79554608941936E-06i | -69.7037 | -179.5105 | 2.9 | 794.3282 | 4990.9115 | 0.012961 | 0.00174202603537892-1.19263643238339i | 1.5302 | 0.0000225786026519701-0.0154578999212204i | -36.217 | -89.9163 | 0.000846917990732184-0.0238414306571797i | -32.4479 | -0.000368519326852608-0.0000136298797316821i | -68.6649 | 2.1181
6 | 1000000 | 6283185.3072 | -0.000206448119002493-1.40112975591563E-06i | -73.7036 | -179.6111 | 3 | 1000 | 6283.1853 | 0.012961 | 0.00109914498671174-0.947345537897103i | -0.46983 | 0.0000142461463880884-0.0122786560245886i | -38.217 | -89.9335 | 0.000534646051352235-0.0189472207682701i | -34.4456 | -0.000232638789789617-6.83465984017083E-06i | -72.6626 | 1.6828
[6 empty] | 3.1 | 1258.9254 | 7910.0617 | 0.012961 | 0.000693513946542199-0.752503682624832i | -2.4698 | 8.98871515956988E-06-0.00975328801009254i | -40.217 | -89.9472 | 0.000337449191808352-0.0150549770272021i | -36.4442 | -0.000146832493696963-3.42656405671121E-06i | -76.6612 | 1.3368
[6 empty] | 3.2 | 1584.8932 | 9958.1776 | 0.012961 | 0.000437577855229355-0.59773510920343i | -4.4698 | 0.0000056714976251063-0.00774731447621594i | -42.217 | -89.9581 | 0.000212959996149776-0.0119609324119198i | -38.4433 | -0.0000926638970217943-1.71770446079431E-06i | -80.6603 | 1.062
[6 empty] | 3.3 | 1995.2623 | 12536.6029 | 0.012961 | 0.000276093016142906-0.474797968029038i | -6.4698 | 0.0000035784737884923-0.006153911848831i | -44.217 | -89.9667 | 0.000134386176428035-0.00950207904323009i | -40.4428 | -0.0000584744759152525-8.61003624231959E-07i | -84.6597 | 0.84359
[6 empty] | 3.4 | 2511.8864 | 15782.6479 | 0.012961 | 0.000174202938033329-0.377145478858059i | -8.4698 | 2.25786460063138E-06-0.00488822654551821i | -46.217 | -89.9735 | 0.0000847989144753033-0.00754835754718898i | -42.4424 | -0.0000368978902727647-4.31559474068013E-07i | -88.6594 | 0.6701
[6 empty] | 3.5 | 3162.2777 | 19869.1765 | 0.012961 | 0.000109914631836321-0.299577326042883i | -10.4698 | 1.42461636477784E-06-0.00388285666855182i | -48.217 | -89.979 | 0.000053507272856679-0.00599616820025518i | -44.4422 | -0.0000232821854547826-2.16303310571622E-07i | -92.6592 | 0.53229
[6 empty] | 3.6 | 3981.0717 | 25013.8112 | 0.012961 | 0.0000693514476682482-0.237962740380728i | -12.4698 | 8.98872203077993E-07-0.00308426283644014i | -50.217 | -89.9833 | 0.0000337619116187588-0.00476307340132379i | -46.442 | -0.0000146905399312956-1.08412003574584E-07i | -96.659 | 0.42282
[6 empty] | 3.7 | 5011.8723 | 31490.5226 | 0.012961 | 0.0000437578066282077-0.189020529421643i | -14.4698 | 5.67150036058525E-07-0.00244991713108809i | -52.217 | -89.9867 | 0.000021302765962467-0.00378351771589339i | -48.4419 | -9.26929278607801E-06-5.43358334800052E-08i | -100.6589 | 0.33586
[6 empty] | 3.8 | 6309.5734 | 39644.2192 | 0.012961 | 0.0000276093100164528-0.150144346431611i | -16.4698 | 3.57847487750634E-07-0.00194603838844561i | -54.217 | -89.9895 | 0.0000134413117602411-0.00300539205203191i | -50.4419 | -5.84860349564378E-06-2.723278067202E-08i | -104.6589 | 0.26678
[6 empty] | 3.9 | 7943.2823 | 49909.1149 | 0.012961 | 0.0000174202971482943-0.119263895143112i | -18.4698 | 2.25786503417573E-07-0.00154579325708919i | -56.217 | -89.9916 | 8.48096409197604E-06-0.00238728635964996i | -52.4419 | -3.69024924260068E-06-1.36488341467939E-08i | -108.6588 | 0.21191
[6 empty] | 4 | 10000 | 62831.8531 | 0.012961 | 0.0000109914645152853-0.0947346800412669i | -20.4698 | 1.42461653737496E-07-0.00122786723882001i | -58.217 | -89.9934 | 5.35115433747571E-06-0.00189629828019778i | -54.4418 | -2.32840177095129E-06-6.84065688983257E-09i | -112.6588 | 0.16833
Standard E48 Resistor Values
100 | 105
105 | 110
110 | 115
115 | 121
121 | 127
127 | 133
133 | 140
140 | 147
147 | 154
154 | 162
162 | 169
169 | 178
178 | 187
187 | 196
196 | 205
205 | 215
215 | 226
226 | 237
237 | 249
249 | 261
261 | 274
274 | 287
287 | 301
301 | 316
316 | 332
332 | 348
348 | 365
365 | 383
383 | 402
402 | 422
422 | 442
442 | 464
464 | 487
487 | 511
511 | 536
536 | 562 |  |  | VREFnom | 5
562 | 590 |  |  | VREFmin | 4.93
590 | 619 |  |  | VREFmax | 5.07
619 | 649
649 | 681
681 | 715
715 | 750
750 | 787
787 | 825
825 | 866 |  |  | Standard Component Value Calculations
866 | 909
909 | 953 |  |  | CIN | 285321.1335
953 | 1000 |  |  |  | 0.27 | µF
2.7
2.7
Standard Capacitor Values |  |  |  | RFREQ = | 17.451
C values up to 10nF |  |  |  |  | 17.8 | kΩ
1 | 1.2
1.2 | 1.5 |  |  | COUT | 1352973267.8669
1.5 | 1.8 |  |  | COUT | 1500 | µF |  | µF
1.8 | 2.2 |  |  |  | 1.5
2.2 | 2.7 |  |  |  | 1.5
2.7 | 3.3
3.3 | 3.9
3.9 | 4.7 |  |  | RFB2 = | 13.0263
4.7 | 5.6 |  |  |  | 13.3 | kΩ
5.6 | 6.8
6.8 | 8.2 |  |  | CVSENSE | 769.2308
8.2 | 10 |  |  | CVSENSE | 820 | pF
C values greater than 10nF |  |  |  |  | 8.2
1 | 1.2 |  |  |  | 8.2
1.2 | 1.5
1.5 | 1.8 |  |  | gmi | 0.00095 |  | gmv | 5.6e-05
1.8 | 2.2
2.2 | 2.7 |  |  | CICOMPmax | 2255.7865
2.7 | 3.3 |  |  | CICOMPmax | 2200 | pF
3.3 | 3.9 |  |  |  | 2.2
3.9 | 4.7 |  |  |  | 2.2
4.7 | 6.8
6.8 | 8.2 |  |  | CICOMPmin | 1127.8933
8.2 | 10 |  |  | CICOMPmin | 1200 | pF
1.2
1.2
|  |  |  | CVCOMP | 9369348.2481
[5 empty] | 10 | µF
10
10
|  |  |  | RVCOMP | 16.1382
[5 empty] | 16.2 | kΩ
|  |  |  | CVCOMP_P | 466352.7316
[5 empty] | 0.47 | µF
4.7
4.7
|  |  |  | CISENSE | 801.506
[5 empty] | 820 | pF
8.2
8.2

## VCOMP
To Calculate VCOMP
At User Selectable Line Voltage, Full Load |  | At User Selectable Line Voltage, % of Load
VLINE | 220 | VLINE | 220 | VCOMP as a function of Line voltage at full load
K1 | 7 | Percent Load | 1 | VLINE | M1M2 | VCOMP1 | K1V2 | K2V2 | K3V2 | K4V2 | VCOMP2 | K1V3 | K2V3 | K3V3 | K4V3 | K5V3 | VCOMP3 | VCOMP4 | VCOMP5 | VCOMP | IAC RMS | ISENSE_Pk | ICOMP
KFQ | 8.3094e-06 | K1 | 7 | 176 | 0.35422 | 5.2963 | 5.016 | 5.0119 | 0.00045657 | 0.52137 | 2.6781 | 0.073252 | 6.3329 | 2.4433 | 0.0678 | 0.76038 | 2.5137 | 1.7464 | 3.8333 | 2.5137 | 9.5726 | -0.10829 | 5.155
fTYP | 65000 | KFQ | 8.3094e-06 | 177 | 0.35023 | 5.2692 | 4.9595 | 4.9554 | 0.00045657 | 0.52137 | 2.6699 | 0.073252 | 6.1919 | 2.4152 | 0.0678 | 0.76038 | 2.5074 | 1.7393 | 3.8333 | 2.5074 | 9.5185 | -0.10767 | 5.1508
|  | fTYP | 65000 | 178 | 0.3463 | 5.2424 | 4.9039 | 4.8998 | 0.00045657 | 0.52137 | 2.6619 | 0.073252 | 6.0549 | 2.3875 | 0.0678 | 0.76038 | 2.5012 | 1.7324 | 3.8333 | 2.5012 | 9.4651 | -0.10707 | 5.1468
M1M2 | 0.2267 |  |  | 179 | 0.34244 | 5.2159 | 4.8493 | 4.8452 | 0.00045657 | 0.52137 | 2.6539 | 0.073252 | 5.9217 | 2.3603 | 0.0678 | 0.76038 | 2.4951 | 1.7255 | 3.8333 | 2.4951 | 9.4122 | -0.10647 | 5.1427
|  | M1M2 | 0.2267 | 180 | 0.33865 | 5.1897 | 4.7956 | 4.7915 | 0.00045657 | 0.52137 | 2.646 | 0.073252 | 5.7921 | 2.3335 | 0.0678 | 0.76038 | 2.489 | 1.7187 | 3.8333 | 2.489 | 9.3599 | -0.10588 | 5.1387
VCOMP1 | 4.3371 |  |  | 181 | 0.33492 | 5.1638 | 4.7428 | 4.7387 | 0.00045657 | 0.52137 | 2.6382 | 0.073252 | 5.6661 | 2.3072 | 0.0678 | 0.76038 | 2.4829 | 1.7119 | 3.8333 | 2.4829 | 9.3082 | -0.10529 | 5.1348
|  | VCOMP1 | 4.3371 | 182 | 0.33125 | 5.1382 | 4.6908 | 4.6867 | 0.00045657 | 0.52137 | 2.6304 | 0.073252 | 5.5435 | 2.2813 | 0.0678 | 0.76038 | 2.477 | 1.7053 | 3.8333 | 2.477 | 9.257 | -0.10472 | 5.1309
a1 | 0.156 |  |  | 183 | 0.32764 | 5.1129 | 4.6397 | 4.6356 | 0.00045657 | 0.52137 | 2.6227 | 0.073252 | 5.4242 | 2.2558 | 0.0678 | 0.76038 | 2.4711 | 1.6987 | 3.8333 | 2.4711 | 9.2065 | -0.10414 | 5.127
b1 | 0.088 | a1 | 0.156 | 184 | 0.32409 | 5.0878 | 4.5895 | 4.5854 | 0.00045657 | 0.52137 | 2.6151 | 0.073252 | 5.3081 | 2.2308 | 0.0678 | 0.76038 | 2.4652 | 1.6922 | 3.8333 | 2.4652 | 9.1564 | -0.10358 | 5.1232
c1 | 0.1223 | b1 | 0.088 | 185 | 0.32059 | 5.063 | 4.54 | 4.5359 | 0.00045657 | 0.52137 | 2.6076 | 0.073252 | 5.1952 | 2.2061 | 0.0678 | 0.76038 | 2.4594 | 1.6857 | 3.8333 | 2.4594 | 9.1069 | -0.10302 | 5.1194
d1 | 0.5 | c1 | 0.1223 | 186 | 0.31715 | 5.0385 | 4.4913 | 4.4872 | 0.00045657 | 0.52137 | 2.6001 | 0.073252 | 5.0852 | 2.1819 | 0.0678 | 0.76038 | 2.4536 | 1.6794 | 3.8333 | 2.4536 | 9.058 | -0.10246 | 5.1156
K1V2 | 3.211 | d1 | 0.5 | 187 | 0.31377 | 5.0142 | 4.4435 | 4.4393 | 0.00045657 | 0.52137 | 2.5927 | 0.073252 | 4.9781 | 2.158 | 0.0678 | 0.76038 | 2.4479 | 1.6731 | 3.8333 | 2.4479 | 9.0095 | -0.10192 | 5.1119
K2V2 | 3.2069 | K1V2 | 3.211 | 188 | 0.31044 | 4.9902 | 4.3963 | 4.3922 | 0.00045657 | 0.52137 | 2.5853 | 0.073252 | 4.8738 | 2.1345 | 0.0678 | 0.76038 | 2.4423 | 1.6668 | 3.8333 | 2.4423 | 8.9616 | -0.10137 | 5.1083
K3V2 | 0.00045657 | K2V2 | 3.2069 | 189 | 0.30717 | 4.9664 | 4.35 | 4.3458 | 0.00045657 | 0.52137 | 2.578 | 0.073252 | 4.7723 | 2.1114 | 0.0678 | 0.76038 | 2.4367 | 1.6606 | 3.8333 | 2.4367 | 8.9142 | -0.10084 | 5.1046
K4V2 | 0.52137 | K3V2 | 0.00045657 | 190 | 0.30394 | 4.9429 | 4.3043 | 4.3002 | 0.00045657 | 0.52137 | 2.5708 | 0.073252 | 4.6734 | 2.0886 | 0.0678 | 0.76038 | 2.4311 | 1.6545 | 3.8333 | 2.4311 | 8.8673 | -0.10031 | 5.101
VCOMP2 | 2.38 | K4V2 | 0.52137 | 191 | 0.30077 | 4.9197 | 4.2594 | 4.2553 | 0.00045657 | 0.52137 | 2.5636 | 0.073252 | 4.5771 | 2.0662 | 0.0678 | 0.76038 | 2.4256 | 1.6485 | 3.8333 | 2.4256 | 8.8209 | -0.099781 | 5.0975
|  | VCOMP2 | 2.38 | 192 | 0.29764 | 4.8966 | 4.2151 | 4.211 | 0.00045657 | 0.52137 | 2.5566 | 0.073252 | 4.4833 | 2.0442 | 0.0678 | 0.76038 | 2.4202 | 1.6425 | 3.8333 | 2.4202 | 8.7749 | -0.099262 | 5.094
a2 | 0.313 |  |  | 193 | 0.29457 | 4.8739 | 4.1716 | 4.1675 | 0.00045657 | 0.52137 | 2.5495 | 0.073252 | 4.3918 | 2.0225 | 0.0678 | 0.76038 | 2.4148 | 1.6366 | 3.8333 | 2.4148 | 8.7294 | -0.098747 | 5.0905
b2 | 0.401 | a2 | 0.313 | 194 | 0.29154 | 4.8513 | 4.1287 | 4.1246 | 0.00045657 | 0.52137 | 2.5425 | 0.073252 | 4.3027 | 2.0011 | 0.0678 | 0.76038 | 2.4094 | 1.6307 | 3.8333 | 2.4094 | 8.6844 | -0.098238 | 5.087
c2 | 0.1223 | b2 | 0.401 | 195 | 0.28855 | 4.829 | 4.0865 | 4.0824 | 0.00045657 | 0.52137 | 2.5356 | 0.073252 | 4.2159 | 1.9801 | 0.0678 | 0.76038 | 2.4041 | 1.6249 | 3.8333 | 2.4041 | 8.6399 | -0.097735 | 5.0836
d2 | 0.5 | c2 | 0.1223 | 196 | 0.28562 | 4.8069 | 4.0449 | 4.0408 | 0.00045657 | 0.52137 | 2.5288 | 0.073252 | 4.1312 | 1.9594 | 0.0678 | 0.76038 | 2.3988 | 1.6192 | 3.8333 | 2.3988 | 8.5958 | -0.097236 | 5.0802
K1V3 | 0.073252 | d2 | 0.5 | 197 | 0.28272 | 4.7851 | 4.004 | 3.9999 | 0.00045657 | 0.52137 | 2.522 | 0.073252 | 4.0487 | 1.939 | 0.0678 | 0.76038 | 2.3936 | 1.6135 | 3.8333 | 2.3936 | 8.5522 | -0.096742 | 5.0769
K2V3 | 2.6143 | K1V3 | 0.073252 | 198 | 0.27988 | 4.7634 | 3.9637 | 3.9596 | 0.00045657 | 0.52137 | 2.5152 | 0.073252 | 3.9682 | 1.9189 | 0.0678 | 0.76038 | 2.3885 | 1.6079 | 3.8333 | 2.3885 | 8.509 | -0.096254 | 5.0735
K3V3 | 1.5437 | K2V3 | 2.6143 | 199 | 0.27707 | 4.742 | 3.924 | 3.9199 | 0.00045657 | 0.52137 | 2.5086 | 0.073252 | 3.8897 | 1.8991 | 0.0678 | 0.76038 | 2.3833 | 1.6023 | 3.8333 | 2.3833 | 8.4662 | -0.09577 | 5.0703
K4V3 | 0.0678 | K3V3 | 1.5437 | 200 | 0.27431 | 4.7208 | 3.8848 | 3.8807 | 0.00045657 | 0.52137 | 2.5019 | 0.073252 | 3.8132 | 1.8796 | 0.0678 | 0.76038 | 2.3782 | 1.5968 | 3.8333 | 2.3782 | 8.4239 | -0.095291 | 5.067
K5V3 | 0.76038 | K4V3 | 0.0678 | 201 | 0.27158 | 4.6998 | 3.8463 | 3.8422 | 0.00045657 | 0.52137 | 2.4954 | 0.073252 | 3.7386 | 1.8604 | 0.0678 | 0.76038 | 2.3732 | 1.5914 | 3.8333 | 2.3732 | 8.382 | -0.094817 | 5.0638
VCOMP3 | 2.285 | K5V3 | 0.76038 | 202 | 0.2689 | 4.679 | 3.8083 | 3.8042 | 0.00045657 | 0.52137 | 2.4888 | 0.073252 | 3.6657 | 1.8414 | 0.0678 | 0.76038 | 2.3682 | 1.586 | 3.8333 | 2.3682 | 8.3405 | -0.094348 | 5.0606
|  | VCOMP3 | 2.285 | 203 | 0.26626 | 4.6584 | 3.7709 | 3.7668 | 0.00045657 | 0.52137 | 2.4824 | 0.073252 | 3.5947 | 1.8228 | 0.0678 | 0.76038 | 2.3633 | 1.5806 | 3.8333 | 2.3633 | 8.2994 | -0.093883 | 5.0575
a3 | 1.007 |  |  | 204 | 0.26365 | 4.638 | 3.7341 | 3.73 | 0.00045657 | 0.52137 | 2.476 | 0.073252 | 3.5254 | 1.8044 | 0.0678 | 0.76038 | 2.3583 | 1.5753 | 3.8333 | 2.3583 | 8.2587 | -0.093423 | 5.0543
b3 | 0.1223 | a3 | 1.007 | 205 | 0.26109 | 4.6178 | 3.6977 | 3.6936 | 0.00045657 | 0.52137 | 2.4696 | 0.073252 | 3.4577 | 1.7863 | 0.0678 | 0.76038 | 2.3535 | 1.5701 | 3.8333 | 2.3535 | 8.2185 | -0.092967 | 5.0513
c3 | 0.5 | b3 | 0.1223 | 206 | 0.25856 | 4.5978 | 3.6619 | 3.6578 | 0.00045657 | 0.52137 | 2.4633 | 0.073252 | 3.3917 | 1.7685 | 0.0678 | 0.76038 | 2.3486 | 1.5649 | 3.8333 | 2.3486 | 8.1786 | -0.092516 | 5.0482
VCOMP4 | 1.4971 | c3 | 0.5 | 207 | 0.25607 | 4.578 | 3.6267 | 3.6226 | 0.00045657 | 0.52137 | 2.457 | 0.073252 | 3.3272 | 1.7509 | 0.0678 | 0.76038 | 2.3439 | 1.5597 | 3.8333 | 2.3439 | 8.139 | -0.092069 | 5.0452
|  | VCOMP4 | 1.4971 | 208 | 0.25361 | 4.5584 | 3.5919 | 3.5878 | 0.00045657 | 0.52137 | 2.4508 | 0.073252 | 3.2643 | 1.7336 | 0.0678 | 0.76038 | 2.3391 | 1.5546 | 3.8333 | 2.3391 | 8.0999 | -0.091626 | 5.0422
a4 | 1.007 |  |  | 209 | 0.25119 | 4.539 | 3.5576 | 3.5535 | 0.00045657 | 0.52137 | 2.4447 | 0.073252 | 3.2029 | 1.7165 | 0.0678 | 0.76038 | 2.3344 | 1.5496 | 3.8333 | 2.3344 | 8.0612 | -0.091188 | 5.0392
b4 | 2.056 | a4 | 1.007 | 210 | 0.2488 | 4.5198 | 3.5238 | 3.5198 | 0.00045657 | 0.52137 | 2.4386 | 0.073252 | 3.1429 | 1.6997 | 0.0678 | 0.76038 | 2.3297 | 1.5446 | 3.8333 | 2.3297 | 8.0228 | -0.090754 | 5.0363
VCOMP5 | 3.8333 | b4 | 2.056 | 211 | 0.24645 | 4.5007 | 3.4905 | 3.4865 | 0.00045657 | 0.52137 | 2.4325 | 0.073252 | 3.0843 | 1.6831 | 0.0678 | 0.76038 | 2.3251 | 1.5396 | 3.8333 | 2.3251 | 7.9848 | -0.090324 | 5.0333
|  | VCOMP5 | 3.8333 | 212 | 0.24413 | 4.4819 | 3.4577 | 3.4536 | 0.00045657 | 0.52137 | 2.4265 | 0.073252 | 3.0271 | 1.6667 | 0.0678 | 0.76038 | 2.3205 | 1.5347 | 3.8333 | 2.3205 | 7.9471 | -0.089897 | 5.0305
VCOMP = | 2.285 |  |  | 213 | 0.24184 | 4.4632 | 3.4253 | 3.4212 | 0.00045657 | 0.52137 | 2.4205 | 0.073252 | 2.9712 | 1.6506 | 0.0678 | 0.76038 | 2.3159 | 1.5299 | 3.8333 | 2.3159 | 7.9098 | -0.089475 | 5.0276
ICOMP = | 5.0084 | VCOMP = | 2.285 | 214 | 0.23959 | 4.4446 | 3.3934 | 3.3893 | 0.00045657 | 0.52137 | 2.4146 | 0.073252 | 2.9166 | 1.6347 | 0.0678 | 0.76038 | 2.3114 | 1.5251 | 3.8333 | 2.3114 | 7.8728 | -0.089057 | 5.0248
|  |  |  | 215 | 0.23737 | 4.4263 | 3.3619 | 3.3579 | 0.00045657 | 0.52137 | 2.4087 | 0.073252 | 2.8633 | 1.619 | 0.0678 | 0.76038 | 2.3069 | 1.5203 | 3.8333 | 2.3069 | 7.8362 | -0.088643 | 5.022
|  |  |  | 216 | 0.23517 | 4.4081 | 3.3309 | 3.3268 | 0.00045657 | 0.52137 | 2.4029 | 0.073252 | 2.8112 | 1.6035 | 0.0678 | 0.76038 | 2.3025 | 1.5156 | 3.8333 | 2.3025 | 7.7999 | -0.088233 | 5.0192
|  |  |  | 217 | 0.23301 | 4.3901 | 3.3003 | 3.2962 | 0.00045657 | 0.52137 | 2.3971 | 0.073252 | 2.7602 | 1.5882 | 0.0678 | 0.76038 | 2.2981 | 1.5109 | 3.8333 | 2.2981 | 7.764 | -0.087826 | 5.0164
|  |  |  | 218 | 0.23088 | 4.3723 | 3.2701 | 3.266 | 0.00045657 | 0.52137 | 2.3914 | 0.073252 | 2.7105 | 1.5732 | 0.0678 | 0.76038 | 2.2937 | 1.5062 | 3.8333 | 2.2937 | 7.7284 | -0.087423 | 5.0137
|  |  |  | 219 | 0.22877 | 4.3546 | 3.2403 | 3.2362 | 0.00045657 | 0.52137 | 2.3857 | 0.073252 | 2.6618 | 1.5584 | 0.0678 | 0.76038 | 2.2893 | 1.5017 | 3.8333 | 2.2893 | 7.6931 | -0.087024 | 5.011
|  |  |  | 220 | 0.2267 | 4.3371 | 3.211 | 3.2069 | 0.00045657 | 0.52137 | 2.38 | 0.073252 | 2.6143 | 1.5437 | 0.0678 | 0.76038 | 2.285 | 1.4971 | 3.8333 | 2.285 | 7.6581 | -0.086628 | 5.0084
|  |  |  | 221 | 0.22465 | 4.3197 | 3.182 | 3.1779 | 0.00045657 | 0.52137 | 2.3744 | 0.073252 | 2.5678 | 1.5293 | 0.0678 | 0.76038 | 2.2807 | 1.4926 | 3.8333 | 2.2807 | 7.6235 | -0.086236 | 5.0057
|  |  |  | 222 | 0.22263 | 4.3025 | 3.1534 | 3.1493 | 0.00045657 | 0.52137 | 2.3689 | 0.073252 | 2.5223 | 1.515 | 0.0678 | 0.76038 | 2.2765 | 1.4881 | 3.8333 | 2.2765 | 7.5891 | -0.085848 | 5.0031
|  |  |  | 223 | 0.22064 | 4.2854 | 3.1252 | 3.1211 | 0.00045657 | 0.52137 | 2.3633 | 0.073252 | 2.4779 | 1.501 | 0.0678 | 0.76038 | 2.2723 | 1.4837 | 3.8333 | 2.2723 | 7.5551 | -0.085463 | 5.0005
|  |  |  | 224 | 0.21868 | 4.2685 | 3.0974 | 3.0933 | 0.00045657 | 0.52137 | 2.3578 | 0.073252 | 2.4344 | 1.4871 | 0.0678 | 0.76038 | 2.2681 | 1.4793 | 3.8333 | 2.2681 | 7.5214 | -0.085082 | 4.998
|  |  |  | 225 | 0.21674 | 4.2518 | 3.0699 | 3.0658 | 0.00045657 | 0.52137 | 2.3524 | 0.073252 | 2.3919 | 1.4734 | 0.0678 | 0.76038 | 2.264 | 1.4749 | 3.8333 | 2.264 | 7.4879 | -0.084703 | 4.9954
|  |  |  | 226 | 0.21482 | 4.2352 | 3.0428 | 3.0387 | 0.00045657 | 0.52137 | 2.347 | 0.073252 | 2.3503 | 1.4599 | 0.0678 | 0.76038 | 2.2598 | 1.4706 | 3.8333 | 2.2598 | 7.4548 | -0.084329 | 4.9929
|  |  |  | 227 | 0.21293 | 4.2187 | 3.0161 | 3.012 | 0.00045657 | 0.52137 | 2.3416 | 0.073252 | 2.3096 | 1.4466 | 0.0678 | 0.76038 | 2.2558 | 1.4664 | 3.8333 | 2.2558 | 7.4219 | -0.083957 | 4.9904
|  |  |  | 228 | 0.21107 | 4.2024 | 2.9897 | 2.9856 | 0.00045657 | 0.52137 | 2.3363 | 0.073252 | 2.2698 | 1.4335 | 0.0678 | 0.76038 | 2.2517 | 1.4621 | 3.8333 | 2.2517 | 7.3894 | -0.083589 | 4.9879
|  |  |  | 229 | 0.20923 | 4.1863 | 2.9637 | 2.9596 | 0.00045657 | 0.52137 | 2.331 | 0.073252 | 2.2309 | 1.4205 | 0.0678 | 0.76038 | 2.2477 | 1.4579 | 3.8333 | 2.2477 | 7.3571 | -0.083224 | 4.9855
|  |  |  | 230 | 0.20741 | 4.1702 | 2.938 | 2.9339 | 0.00045657 | 0.52137 | 2.3258 | 0.073252 | 2.1928 | 1.4077 | 0.0678 | 0.76038 | 2.2437 | 1.4537 | 3.8333 | 2.2437 | 7.3251 | -0.082862 | 4.9831
|  |  |  | 231 | 0.20562 | 4.1544 | 2.9126 | 2.9085 | 0.00045657 | 0.52137 | 2.3206 | 0.073252 | 2.1555 | 1.395 | 0.0678 | 0.76038 | 2.2397 | 1.4496 | 3.8333 | 2.2397 | 7.2934 | -0.082503 | 4.9807
|  |  |  | 232 | 0.20385 | 4.1386 | 2.8876 | 2.8835 | 0.00045657 | 0.52137 | 2.3154 | 0.073252 | 2.119 | 1.3825 | 0.0678 | 0.76038 | 2.2358 | 1.4455 | 3.8333 | 2.2358 | 7.262 | -0.082148 | 4.9783
|  |  |  | 233 | 0.20211 | 4.123 | 2.8629 | 2.8588 | 0.00045657 | 0.52137 | 2.3103 | 0.073252 | 2.0833 | 1.3702 | 0.0678 | 0.76038 | 2.2319 | 1.4415 | 3.8333 | 2.2319 | 7.2308 | -0.081795 | 4.9759
|  |  |  | 234 | 0.20038 | 4.1075 | 2.8385 | 2.8344 | 0.00045657 | 0.52137 | 2.3052 | 0.073252 | 2.0484 | 1.3581 | 0.0678 | 0.76038 | 2.228 | 1.4374 | 3.8333 | 2.228 | 7.1999 | -0.081446 | 4.9736
|  |  |  | 235 | 0.19868 | 4.0921 | 2.8144 | 2.8103 | 0.00045657 | 0.52137 | 2.3001 | 0.073252 | 2.0141 | 1.3461 | 0.0678 | 0.76038 | 2.2242 | 1.4335 | 3.8333 | 2.2242 | 7.1693 | -0.081099 | 4.9713
|  |  |  | 236 | 0.197 | 4.0769 | 2.7906 | 2.7865 | 0.00045657 | 0.52137 | 2.2951 | 0.073252 | 1.9806 | 1.3342 | 0.0678 | 0.76038 | 2.2203 | 1.4295 | 3.8333 | 2.2203 | 7.1389 | -0.080755 | 4.969
|  |  |  | 237 | 0.19534 | 4.0618 | 2.7671 | 2.763 | 0.00045657 | 0.52137 | 2.2901 | 0.073252 | 1.9478 | 1.3225 | 0.0678 | 0.76038 | 2.2166 | 1.4256 | 3.8333 | 2.2166 | 7.1088 | -0.080415 | 4.9667
|  |  |  | 238 | 0.19371 | 4.0469 | 2.7439 | 2.7398 | 0.00045657 | 0.52137 | 2.2851 | 0.073252 | 1.9157 | 1.3109 | 0.0678 | 0.76038 | 2.2128 | 1.4217 | 3.8333 | 2.2128 | 7.0789 | -0.080077 | 4.9645
|  |  |  | 239 | 0.19209 | 4.032 | 2.721 | 2.717 | 0.00045657 | 0.52137 | 2.2802 | 0.073252 | 1.8842 | 1.2995 | 0.0678 | 0.76038 | 2.2091 | 1.4178 | 3.8333 | 2.2091 | 7.0493 | -0.079742 | 4.9623
|  |  |  | 240 | 0.19049 | 4.0173 | 2.6984 | 2.6943 | 0.00045657 | 0.52137 | 2.2753 | 0.073252 | 1.8534 | 1.2883 | 0.0678 | 0.76038 | 2.2053 | 1.414 | 3.8333 | 2.2053 | 7.0199 | -0.079409 | 4.9601
|  |  |  | 241 | 0.18891 | 4.0027 | 2.6761 | 2.672 | 0.00045657 | 0.52137 | 2.2705 | 0.073252 | 1.8232 | 1.2771 | 0.0678 | 0.76038 | 2.2017 | 1.4102 | 3.8333 | 2.2017 | 6.9908 | -0.07908 | 4.9579
|  |  |  | 242 | 0.18735 | 3.9882 | 2.654 | 2.65 | 0.00045657 | 0.52137 | 2.2656 | 0.073252 | 1.7937 | 1.2661 | 0.0678 | 0.76038 | 2.198 | 1.4065 | 3.8333 | 2.198 | 6.9619 | -0.078753 | 4.9557
|  |  |  | 243 | 0.18582 | 3.9739 | 2.6323 | 2.6282 | 0.00045657 | 0.52137 | 2.2609 | 0.073252 | 1.7647 | 1.2553 | 0.0678 | 0.76038 | 2.1944 | 1.4027 | 3.8333 | 2.1944 | 6.9333 | -0.078429 | 4.9536
|  |  |  | 244 | 0.1843 | 3.9597 | 2.6107 | 2.6067 | 0.00045657 | 0.52137 | 2.2561 | 0.073252 | 1.7363 | 1.2446 | 0.0678 | 0.76038 | 2.1908 | 1.399 | 3.8333 | 2.1908 | 6.9048 | -0.078108 | 4.9514
|  |  |  | 245 | 0.18279 | 3.9455 | 2.5895 | 2.5854 | 0.00045657 | 0.52137 | 2.2514 | 0.073252 | 1.7085 | 1.234 | 0.0678 | 0.76038 | 2.1872 | 1.3954 | 3.8333 | 2.1872 | 6.8767 | -0.077789 | 4.9493
|  |  |  | 246 | 0.18131 | 3.9315 | 2.5685 | 2.5644 | 0.00045657 | 0.52137 | 2.2467 | 0.073252 | 1.6813 | 1.2235 | 0.0678 | 0.76038 | 2.1836 | 1.3917 | 3.8333 | 2.1836 | 6.8487 | -0.077473 | 4.9473
|  |  |  | 247 | 0.17985 | 3.9176 | 2.5478 | 2.5437 | 0.00045657 | 0.52137 | 2.242 | 0.073252 | 1.6546 | 1.2132 | 0.0678 | 0.76038 | 2.1801 | 1.3881 | 3.8333 | 2.1801 | 6.821 | -0.077159 | 4.9452
|  |  |  | 248 | 0.1784 | 3.9039 | 2.5273 | 2.5232 | 0.00045657 | 0.52137 | 2.2374 | 0.073252 | 1.6284 | 1.203 | 0.0678 | 0.76038 | 2.1766 | 1.3845 | 3.8333 | 2.1766 | 6.7935 | -0.076848 | 4.9432
|  |  |  | 249 | 0.17697 | 3.8902 | 2.507 | 2.5029 | 0.00045657 | 0.52137 | 2.2328 | 0.073252 | 1.6028 | 1.1929 | 0.0678 | 0.76038 | 2.1731 | 1.381 | 3.8333 | 2.1731 | 6.7662 | -0.076539 | 4.9411
|  |  |  | 250 | 0.17556 | 3.8766 | 2.487 | 2.4829 | 0.00045657 | 0.52137 | 2.2283 | 0.073252 | 1.5776 | 1.1829 | 0.0678 | 0.76038 | 2.1697 | 1.3774 | 3.8333 | 2.1697 | 6.7391 | -0.076233 | 4.9391
|  |  |  | 251 | 0.17416 | 3.8632 | 2.4673 | 2.4632 | 0.00045657 | 0.52137 | 2.2237 | 0.073252 | 1.553 | 1.1731 | 0.0678 | 0.76038 | 2.1662 | 1.374 | 3.8333 | 2.1662 | 6.7123 | -0.075929 | 4.9371
|  |  |  | 252 | 0.17278 | 3.8498 | 2.4477 | 2.4437 | 0.00045657 | 0.52137 | 2.2192 | 0.073252 | 1.5288 | 1.1633 | 0.0678 | 0.76038 | 2.1628 | 1.3705 | 3.8333 | 2.1628 | 6.6856 | -0.075628 | 4.9352
|  |  |  | 253 | 0.17142 | 3.8366 | 2.4284 | 2.4244 | 0.00045657 | 0.52137 | 2.2147 | 0.073252 | 1.5051 | 1.1537 | 0.0678 | 0.76038 | 2.1594 | 1.367 | 3.8333 | 2.1594 | 6.6592 | -0.075329 | 4.9332
|  |  |  | 254 | 0.17007 | 3.8234 | 2.4094 | 2.4053 | 0.00045657 | 0.52137 | 2.2103 | 0.073252 | 1.4819 | 1.1442 | 0.0678 | 0.76038 | 2.1561 | 1.3636 | 3.8333 | 2.1561 | 6.633 | -0.075033 | 4.9313
|  |  |  | 255 | 0.16874 | 3.8104 | 2.3905 | 2.3865 | 0.00045657 | 0.52137 | 2.2059 | 0.073252 | 1.4591 | 1.1348 | 0.0678 | 0.76038 | 2.1527 | 1.3602 | 3.8333 | 2.1527 | 6.607 | -0.074738 | 4.9294
|  |  |  | 256 | 0.16742 | 3.7975 | 2.3719 | 2.3678 | 0.00045657 | 0.52137 | 2.2015 | 0.073252 | 1.4368 | 1.1255 | 0.0678 | 0.76038 | 2.1494 | 1.3569 | 3.8333 | 2.1494 | 6.5812 | -0.074446 | 4.9275
|  |  |  | 257 | 0.16612 | 3.7846 | 2.3535 | 2.3494 | 0.00045657 | 0.52137 | 2.1971 | 0.073252 | 1.4149 | 1.1164 | 0.0678 | 0.76038 | 2.1461 | 1.3535 | 3.8333 | 2.1461 | 6.5556 | -0.074157 | 4.9256
|  |  |  | 258 | 0.16484 | 3.7719 | 2.3353 | 2.3312 | 0.00045657 | 0.52137 | 2.1928 | 0.073252 | 1.3934 | 1.1073 | 0.0678 | 0.76038 | 2.1429 | 1.3502 | 3.8333 | 2.1429 | 6.5302 | -0.073869 | 4.9237
|  |  |  | 259 | 0.16357 | 3.7593 | 2.3173 | 2.3132 | 0.00045657 | 0.52137 | 2.1885 | 0.073252 | 1.3723 | 1.0983 | 0.0678 | 0.76038 | 2.1396 | 1.347 | 3.8333 | 2.1396 | 6.505 | -0.073584 | 4.9219
|  |  |  | 260 | 0.16231 | 3.7467 | 2.2995 | 2.2955 | 0.00045657 | 0.52137 | 2.1842 | 0.073252 | 1.3516 | 1.0895 | 0.0678 | 0.76038 | 2.1364 | 1.3437 | 3.8333 | 2.1364 | 6.4799 | -0.073301 | 4.9201
|  |  |  | 261 | 0.16107 | 3.7343 | 2.282 | 2.2779 | 0.00045657 | 0.52137 | 2.18 | 0.073252 | 1.3313 | 1.0807 | 0.0678 | 0.76038 | 2.1332 | 1.3405 | 3.8333 | 2.1332 | 6.4551 | -0.07302 | 4.9183
|  |  |  | 262 | 0.15984 | 3.722 | 2.2646 | 2.2605 | 0.00045657 | 0.52137 | 2.1757 | 0.073252 | 1.3114 | 1.0721 | 0.0678 | 0.76038 | 2.13 | 1.3373 | 3.8333 | 2.13 | 6.4305 | -0.072741 | 4.9165
|  |  |  | 263 | 0.15863 | 3.7097 | 2.2474 | 2.2434 | 0.00045657 | 0.52137 | 2.1716 | 0.073252 | 1.2919 | 1.0635 | 0.0678 | 0.76038 | 2.1268 | 1.3341 | 3.8333 | 2.1268 | 6.406 | -0.072465 | 4.9147
|  |  |  | 264 | 0.15743 | 3.6976 | 2.2305 | 2.2264 | 0.00045657 | 0.52137 | 2.1674 | 0.073252 | 1.2727 | 1.055 | 0.0678 | 0.76038 | 2.1237 | 1.3309 | 3.8333 | 2.1237 | 6.3818 | -0.07219 | 4.9129
|  |  |  | 265 | 0.15624 | 3.6855 | 2.2137 | 2.2096 | 0.00045657 | 0.52137 | 2.1632 | 0.073252 | 1.2539 | 1.0467 | 0.0678 | 0.76038 | 2.1206 | 1.3278 | 3.8333 | 2.1206 | 6.3577 | -0.071918 | 4.9112
|  |  |  | 266 | 0.15507 | 3.6735 | 2.1971 | 2.193 | 0.00045657 | 0.52137 | 2.1591 | 0.073252 | 1.2355 | 1.0384 | 0.0678 | 0.76038 | 2.1175 | 1.3247 | 3.8333 | 2.1175 | 6.3338 | -0.071648 | 4.9095
|  |  |  | 267 | 0.15391 | 3.6616 | 2.1807 | 2.1766 | 0.00045657 | 0.52137 | 2.155 | 0.073252 | 1.2173 | 1.0302 | 0.0678 | 0.76038 | 2.1144 | 1.3216 | 3.8333 | 2.1144 | 6.31 | -0.071379 | 4.9077
|  |  |  | 268 | 0.15277 | 3.6498 | 2.1644 | 2.1604 | 0.00045657 | 0.52137 | 2.151 | 0.073252 | 1.1996 | 1.0221 | 0.0678 | 0.76038 | 2.1113 | 1.3185 | 3.8333 | 2.1113 | 6.2865 | -0.071113 | 4.9061
|  |  |  | 269 | 0.15163 | 3.6381 | 2.1484 | 2.1443 | 0.00045657 | 0.52137 | 2.1469 | 0.073252 | 1.1821 | 1.0141 | 0.0678 | 0.76038 | 2.1083 | 1.3155 | 3.8333 | 2.1083 | 6.2631 | -0.070849 | 4.9044
|  |  |  | 270 | 0.15051 | 3.6265 | 2.1325 | 2.1284 | 0.00045657 | 0.52137 | 2.1429 | 0.073252 | 1.165 | 1.0062 | 0.0678 | 0.76038 | 2.1053 | 1.3125 | 3.8333 | 2.1053 | 6.2399 | -0.070586 | 4.9027
|  |  |  | 271 | 0.1494 | 3.615 | 2.1168 | 2.1127 | 0.00045657 | 0.52137 | 2.1389 | 0.073252 | 1.1481 | 0.9984 | 0.0678 | 0.76038 | 2.1023 | 1.3095 | 3.8333 | 2.1023 | 6.2169 | -0.070326 | 4.9011
|  |  |  | 272 | 0.14831 | 3.6035 | 2.1013 | 2.0972 | 0.00045657 | 0.52137 | 2.135 | 0.073252 | 1.1316 | 0.99067 | 0.0678 | 0.76038 | 2.0993 | 1.3065 | 3.8333 | 2.0993 | 6.1941 | -0.070067 | 4.8994
|  |  |  | 273 | 0.14722 | 3.5921 | 2.0859 | 2.0819 | 0.00045657 | 0.52137 | 2.131 | 0.073252 | 1.1154 | 0.98301 | 0.0678 | 0.76038 | 2.0963 | 1.3035 | 3.8333 | 2.0963 | 6.1714 | -0.06981 | 4.8978
|  |  |  | 274 | 0.14615 | 3.5809 | 2.0708 | 2.0667 | 0.00045657 | 0.52137 | 2.1271 | 0.073252 | 1.0995 | 0.97545 | 0.0678 | 0.76038 | 2.0934 | 1.3006 | 3.8333 | 2.0934 | 6.1488 | -0.069556 | 4.8962
|  |  |  | 275 | 0.14509 | 3.5697 | 2.0557 | 2.0517 | 0.00045657 | 0.52137 | 2.1232 | 0.073252 | 1.0838 | 0.96796 | 0.0678 | 0.76038 | 2.0904 | 1.2977 | 3.8333 | 2.0904 | 6.1265 | -0.069303 | 4.8946
|  |  |  | 276 | 0.14404 | 3.5585 | 2.0409 | 2.0368 | 0.00045657 | 0.52137 | 2.1193 | 0.073252 | 1.0685 | 0.96056 | 0.0678 | 0.76038 | 2.0875 | 1.2948 | 3.8333 | 2.0875 | 6.1043 | -0.069052 | 4.893
|  |  |  | 277 | 0.143 | 3.5475 | 2.0262 | 2.0221 | 0.00045657 | 0.52137 | 2.1155 | 0.073252 | 1.0534 | 0.95323 | 0.0678 | 0.76038 | 2.0846 | 1.2919 | 3.8333 | 2.0846 | 6.0822 | -0.068802 | 4.8915
|  |  |  | 278 | 0.14197 | 3.5365 | 2.0117 | 2.0076 | 0.00045657 | 0.52137 | 2.1117 | 0.073252 | 1.0385 | 0.94599 | 0.0678 | 0.76038 | 2.0818 | 1.2891 | 3.8333 | 2.0818 | 6.0604 | -0.068555 | 4.8899
|  |  |  | 279 | 0.14096 | 3.5256 | 1.9973 | 1.9932 | 0.00045657 | 0.52137 | 2.1079 | 0.073252 | 1.024 | 0.93882 | 0.0678 | 0.76038 | 2.0789 | 1.2862 | 3.8333 | 2.0789 | 6.0386 | -0.068309 | 4.8884
|  |  |  | 280 | 0.13995 | 3.5148 | 1.983 | 1.979 | 0.00045657 | 0.52137 | 2.1041 | 0.073252 | 1.0097 | 0.93173 | 0.0678 | 0.76038 | 2.0761 | 1.2834 | 3.8333 | 2.0761 | 6.0171 | -0.068065 | 4.8869
|  |  |  | 281 | 0.13896 | 3.5041 | 1.969 | 1.9649 | 0.00045657 | 0.52137 | 2.1003 | 0.073252 | 0.99563 | 0.92472 | 0.0678 | 0.76038 | 2.0733 | 1.2806 | 3.8333 | 2.0733 | 5.9957 | -0.067823 | 4.8854
|  |  |  | 282 | 0.13797 | 3.4935 | 1.955 | 1.951 | 0.00045657 | 0.52137 | 2.0966 | 0.073252 | 0.98183 | 0.91778 | 0.0678 | 0.76038 | 2.0705 | 1.2779 | 3.8333 | 2.0705 | 5.9744 | -0.067582 | 4.8839
|  |  |  | 283 | 0.137 | 3.4829 | 1.9413 | 1.9372 | 0.00045657 | 0.52137 | 2.0929 | 0.073252 | 0.96827 | 0.91091 | 0.0678 | 0.76038 | 2.0677 | 1.2751 | 3.8333 | 2.0677 | 5.9533 | -0.067344 | 4.8824
|  |  |  | 284 | 0.13604 | 3.4724 | 1.9276 | 1.9236 | 0.00045657 | 0.52137 | 2.0892 | 0.073252 | 0.95494 | 0.90412 | 0.0678 | 0.76038 | 2.0649 | 1.2724 | 3.8333 | 2.0649 | 5.9323 | -0.067107 | 4.881
|  |  |  | 285 | 0.13508 | 3.4619 | 1.9141 | 1.9101 | 0.00045657 | 0.52137 | 2.0855 | 0.073252 | 0.94184 | 0.89739 | 0.0678 | 0.76038 | 2.0622 | 1.2697 | 3.8333 | 2.0622 | 5.9115 | -0.066871 | 4.8795
|  |  |  | 286 | 0.13414 | 3.4516 | 1.9008 | 1.8967 | 0.00045657 | 0.52137 | 2.0819 | 0.073252 | 0.92897 | 0.89074 | 0.0678 | 0.76038 | 2.0594 | 1.267 | 3.8333 | 2.0594 | 5.8908 | -0.066637 | 4.8781
|  |  |  | 287 | 0.13321 | 3.4413 | 1.8876 | 1.8835 | 0.00045657 | 0.52137 | 2.0783 | 0.073252 | 0.91632 | 0.88416 | 0.0678 | 0.76038 | 2.0567 | 1.2643 | 3.8333 | 2.0567 | 5.8703 | -0.066405 | 4.8767
|  |  |  | 288 | 0.13229 | 3.4311 | 1.8745 | 1.8705 | 0.00045657 | 0.52137 | 2.0747 | 0.073252 | 0.90389 | 0.87764 | 0.0678 | 0.76038 | 2.054 | 1.2617 | 3.8333 | 2.054 | 5.8499 | -0.066175 | 4.8753
|  |  |  | 289 | 0.13137 | 3.421 | 1.8616 | 1.8575 | 0.00045657 | 0.52137 | 2.0711 | 0.073252 | 0.89167 | 0.8712 | 0.0678 | 0.76038 | 2.0513 | 1.259 | 3.8333 | 2.0513 | 5.8297 | -0.065946 | 4.8739
|  |  |  | 290 | 0.13047 | 3.4109 | 1.8488 | 1.8447 | 0.00045657 | 0.52137 | 2.0675 | 0.073252 | 0.87966 | 0.86481 | 0.0678 | 0.76038 | 2.0487 | 1.2564 | 3.8333 | 2.0487 | 5.8096 | -0.065718 | 4.8725
|  |  |  | 291 | 0.12957 | 3.4009 | 1.8361 | 1.832 | 0.00045657 | 0.52137 | 2.064 | 0.073252 | 0.86785 | 0.8585 | 0.0678 | 0.76038 | 2.046 | 1.2538 | 3.8333 | 2.046 | 5.7896 | -0.065492 | 4.8711
|  |  |  | 292 | 0.12869 | 3.3909 | 1.8236 | 1.8195 | 0.00045657 | 0.52137 | 2.0604 | 0.073252 | 0.85624 | 0.85225 | 0.0678 | 0.76038 | 2.0434 | 1.2512 | 3.8333 | 2.0434 | 5.7698 | -0.065268 | 4.8698
|  |  |  | 293 | 0.12781 | 3.3811 | 1.8112 | 1.8071 | 0.00045657 | 0.52137 | 2.0569 | 0.073252 | 0.84483 | 0.84606 | 0.0678 | 0.76038 | 2.0408 | 1.2487 | 3.8333 | 2.0408 | 5.7501 | -0.065045 | 4.8684
|  |  |  | 294 | 0.12694 | 3.3713 | 1.7989 | 1.7948 | 0.00045657 | 0.52137 | 2.0535 | 0.073252 | 0.83361 | 0.83994 | 0.0678 | 0.76038 | 2.0382 | 1.2461 | 3.8333 | 2.0382 | 5.7306 | -0.064824 | 4.8671
|  |  |  | 295 | 0.12608 | 3.3615 | 1.7867 | 1.7826 | 0.00045657 | 0.52137 | 2.05 | 0.073252 | 0.82258 | 0.83388 | 0.0678 | 0.76038 | 2.0356 | 1.2436 | 3.8333 | 2.0356 | 5.7111 | -0.064604 | 4.8658
|  |  |  | 296 | 0.12523 | 3.3519 | 1.7747 | 1.7706 | 0.00045657 | 0.52137 | 2.0466 | 0.073252 | 0.81173 | 0.82788 | 0.0678 | 0.76038 | 2.033 | 1.2411 | 3.8333 | 2.033 | 5.6918 | -0.064386 | 4.8645
|  |  |  | 297 | 0.12439 | 3.3423 | 1.7628 | 1.7587 | 0.00045657 | 0.52137 | 2.0431 | 0.073252 | 0.80106 | 0.82194 | 0.0678 | 0.76038 | 2.0305 | 1.2386 | 3.8333 | 2.0305 | 5.6727 | -0.064169 | 4.8632
|  |  |  | 298 | 0.12356 | 3.3327 | 1.751 | 1.7469 | 0.00045657 | 0.52137 | 2.0397 | 0.073252 | 0.79056 | 0.81606 | 0.0678 | 0.76038 | 2.0279 | 1.2361 | 3.8333 | 2.0279 | 5.6536 | -0.063954 | 4.8619
|  |  |  | 299 | 0.12273 | 3.3233 | 1.7393 | 1.7352 | 0.00045657 | 0.52137 | 2.0363 | 0.073252 | 0.78025 | 0.81024 | 0.0678 | 0.76038 | 2.0254 | 1.2337 | 3.8333 | 2.0254 | 5.6347 | -0.06374 | 4.8606
|  |  |  | 300 | 0.12191 | 3.3138 | 1.7277 | 1.7237 | 0.00045657 | 0.52137 | 2.033 | 0.073252 | 0.7701 | 0.80448 | 0.0678 | 0.76038 | 2.0229 | 1.2312 | 3.8333 | 2.0229 | 5.6159 | -0.063528 | 4.8594
|  |  |  | 301 | 0.12111 | 3.3045 | 1.7163 | 1.7122 | 0.00045657 | 0.52137 | 2.0296 | 0.073252 | 0.76011 | 0.79877 | 0.0678 | 0.76038 | 2.0204 | 1.2288 | 3.8333 | 2.0204 | 5.5973 | -0.063316 | 4.8581
|  |  |  | 302 | 0.1203 | 3.2952 | 1.7049 | 1.7009 | 0.00045657 | 0.52137 | 2.0263 | 0.073252 | 0.75029 | 0.79312 | 0.0678 | 0.76038 | 2.0179 | 1.2264 | 3.8333 | 2.0179 | 5.5788 | -0.063107 | 4.8569
|  |  |  | 303 | 0.11951 | 3.286 | 1.6937 | 1.6897 | 0.00045657 | 0.52137 | 2.023 | 0.073252 | 0.74063 | 0.78753 | 0.0678 | 0.76038 | 2.0154 | 1.224 | 3.8333 | 2.0154 | 5.5603 | -0.062899 | 4.8557
|  |  |  | 304 | 0.11873 | 3.2768 | 1.6826 | 1.6785 | 0.00045657 | 0.52137 | 2.0197 | 0.073252 | 0.73113 | 0.78199 | 0.0678 | 0.76038 | 2.013 | 1.2216 | 3.8333 | 2.013 | 5.542 | -0.062692 | 4.8545
|  |  |  | 305 | 0.11795 | 3.2677 | 1.6716 | 1.6675 | 0.00045657 | 0.52137 | 2.0164 | 0.073252 | 0.72178 | 0.77651 | 0.0678 | 0.76038 | 2.0105 | 1.2192 | 3.8333 | 2.0105 | 5.5239 | -0.062486 | 4.8533
|  |  |  | 306 | 0.11718 | 3.2587 | 1.6607 | 1.6566 | 0.00045657 | 0.52137 | 2.0132 | 0.073252 | 0.71258 | 0.77108 | 0.0678 | 0.76038 | 2.0081 | 1.2169 | 3.8333 | 2.0081 | 5.5058 | -0.062282 | 4.8521
|  |  |  | 307 | 0.11642 | 3.2497 | 1.6499 | 1.6459 | 0.00045657 | 0.52137 | 2.0099 | 0.073252 | 0.70353 | 0.7657 | 0.0678 | 0.76038 | 2.0057 | 1.2145 | 3.8333 | 2.0057 | 5.4879 | -0.062079 | 4.8509
|  |  |  | 308 | 0.11566 | 3.2408 | 1.6392 | 1.6352 | 0.00045657 | 0.52137 | 2.0067 | 0.073252 | 0.69463 | 0.76038 | 0.0678 | 0.76038 | 2.0033 | 1.2122 | 3.8333 | 2.0033 | 5.4701 | -0.061877 | 4.8498
|  |  |  | 309 | 0.11492 | 3.2319 | 1.6287 | 1.6246 | 0.00045657 | 0.52137 | 2.0035 | 0.073252 | 0.68586 | 0.7551 | 0.0678 | 0.76038 | 2.0009 | 1.2099 | 3.8333 | 2.0009 | 5.4524 | -0.061677 | 4.8486
|  |  |  | 310 | 0.11418 | 3.2231 | 1.6182 | 1.6141 | 0.00045657 | 0.52137 | 2.0003 | 0.073252 | 0.67724 | 0.74988 | 0.0678 | 0.76038 | 1.9985 | 1.2076 | 3.8333 | FALSE | 5.4348 | -0.061478 | 1.4688
|  |  |  | 311 | 0.11344 | 3.2143 | 1.6078 | 1.6037 | 0.00045657 | 0.52137 | 1.9971 | 0.073252 | 0.66875 | 0.74471 | 0.0678 | 0.76038 | 1.9962 | 1.2053 | 3.8333 | 1.9971 | 5.4173 | -0.061281 | 4.8318
|  |  |  | 312 | 0.11272 | 3.2056 | 1.5975 | 1.5935 | 0.00045657 | 0.52137 | 1.994 | 0.073252 | 0.6604 | 0.73959 | 0.0678 | 0.76038 | 1.9938 | 1.2031 | 3.8333 | 1.994 | 5.3999 | -0.061084 | 4.826
|  |  |  | 313 | 0.112 | 3.197 | 1.5873 | 1.5833 | 0.00045657 | 0.52137 | 1.9908 | 0.073252 | 0.65218 | 0.73452 | 0.0678 | 0.76038 | 1.9915 | 1.2008 | 3.8333 | 1.9908 | 5.3827 | -0.060889 | 4.8202
|  |  |  | 314 | 0.11128 | 3.1884 | 1.5773 | 1.5732 | 0.00045657 | 0.52137 | 1.9877 | 0.073252 | 0.64409 | 0.72949 | 0.0678 | 0.76038 | 1.9892 | 1.1986 | 3.8333 | 1.9877 | 5.3655 | -0.060695 | 4.8145
|  |  |  | 315 | 0.11058 | 3.1799 | 1.5673 | 1.5632 | 0.00045657 | 0.52137 | 1.9846 | 0.073252 | 0.63612 | 0.72452 | 0.0678 | 0.76038 | 1.9869 | 1.1964 | 3.8333 | 1.9846 | 5.3485 | -0.060502 | 4.8087
|  |  |  | 316 | 0.10988 | 3.1714 | 1.5574 | 1.5533 | 0.00045657 | 0.52137 | 1.9815 | 0.073252 | 0.62828 | 0.71959 | 0.0678 | 0.76038 | 1.9846 | 1.1942 | 3.8333 | 1.9815 | 5.3316 | -0.060311 | 4.803
|  |  |  | 317 | 0.10919 | 3.1629 | 1.5476 | 1.5435 | 0.00045657 | 0.52137 | 1.9785 | 0.073252 | 0.62056 | 0.7147 | 0.0678 | 0.76038 | 1.9823 | 1.192 | 3.8333 | 1.9785 | 5.3148 | -0.060121 | 4.7973
|  |  |  | 318 | 0.1085 | 3.1546 | 1.5379 | 1.5338 | 0.00045657 | 0.52137 | 1.9754 | 0.073252 | 0.61296 | 0.70987 | 0.0678 | 0.76038 | 1.98 | 1.1898 | 3.8333 | 1.9754 | 5.2981 | -0.059932 | 4.7916
|  |  |  | 319 | 0.10782 | 3.1463 | 1.5283 | 1.5242 | 0.00045657 | 0.52137 | 1.9724 | 0.073252 | 0.60548 | 0.70507 | 0.0678 | 0.76038 | 1.9778 | 1.1877 | 3.8333 | 1.9724 | 5.2815 | -0.059744 | 4.786
|  |  |  | 320 | 0.10715 | 3.138 | 1.5187 | 1.5147 | 0.00045657 | 0.52137 | 1.9694 | 0.073252 | 0.59811 | 0.70033 | 0.0678 | 0.76038 | 1.9755 | 1.1855 | 3.8333 | 1.9694 | 5.2649 | -0.059557 | 4.7803
|  |  |  | 321 | 0.10648 | 3.1298 | 1.5093 | 1.5053 | 0.00045657 | 0.52137 | 1.9663 | 0.073252 | 0.59086 | 0.69562 | 0.0678 | 0.76038 | 1.9733 | 1.1834 | 3.8333 | 1.9663 | 5.2485 | -0.059372 | 4.7747
|  |  |  | 322 | 0.10582 | 3.1216 | 1.5 | 1.4959 | 0.00045657 | 0.52137 | 1.9634 | 0.073252 | 0.58372 | 0.69097 | 0.0678 | 0.76038 | 1.9711 | 1.1812 | 3.8333 | 1.9634 | 5.2322 | -0.059187 | 4.7691
|  |  |  | 323 | 0.10517 | 3.1135 | 1.4907 | 1.4866 | 0.00045657 | 0.52137 | 1.9604 | 0.073252 | 0.57668 | 0.68635 | 0.0678 | 0.76038 | 1.9689 | 1.1791 | 3.8333 | 1.9604 | 5.216 | -0.059004 | 4.7635
|  |  |  | 324 | 0.10452 | 3.1054 | 1.4815 | 1.4775 | 0.00045657 | 0.52137 | 1.9574 | 0.073252 | 0.56976 | 0.68178 | 0.0678 | 0.76038 | 1.9667 | 1.177 | 3.8333 | 1.9574 | 5.1999 | -0.058822 | 4.758
|  |  |  | 325 | 0.10388 | 3.0974 | 1.4724 | 1.4684 | 0.00045657 | 0.52137 | 1.9545 | 0.073252 | 0.56294 | 0.67725 | 0.0678 | 0.76038 | 1.9645 | 1.175 | 3.8333 | 1.9545 | 5.1839 | -0.058641 | 4.7524
|  |  |  | 326 | 0.10324 | 3.0894 | 1.4634 | 1.4594 | 0.00045657 | 0.52137 | 1.9515 | 0.073252 | 0.55622 | 0.67276 | 0.0678 | 0.76038 | 1.9623 | 1.1729 | 3.8333 | 1.9515 | 5.168 | -0.058461 | 4.7469
|  |  |  | 327 | 0.10261 | 3.0815 | 1.4545 | 1.4504 | 0.00045657 | 0.52137 | 1.9486 | 0.073252 | 0.5496 | 0.66831 | 0.0678 | 0.76038 | 1.9602 | 1.1708 | 3.8333 | 1.9486 | 5.1522 | -0.058282 | 4.7414
|  |  |  | 328 | 0.10199 | 3.0736 | 1.4457 | 1.4416 | 0.00045657 | 0.52137 | 1.9457 | 0.073252 | 0.54309 | 0.6639 | 0.0678 | 0.76038 | 1.958 | 1.1688 | 3.8333 | 1.9457 | 5.1365 | -0.058104 | 4.7359
|  |  |  | 329 | 0.10137 | 3.0658 | 1.4369 | 1.4328 | 0.00045657 | 0.52137 | 1.9428 | 0.073252 | 0.53667 | 0.65954 | 0.0678 | 0.76038 | 1.9559 | 1.1668 | 3.8333 | 1.9428 | 5.1209 | -0.057928 | 4.7305
|  |  |  | 330 | 0.10076 | 3.058 | 1.4282 | 1.4242 | 0.00045657 | 0.52137 | 1.94 | 0.073252 | 0.53034 | 0.65521 | 0.0678 | 0.76038 | 1.9538 | 1.1647 | 3.8333 | 1.94 | 5.1054 | -0.057752 | 4.725
|  |  |  | 331 | 0.10015 | 3.0503 | 1.4196 | 1.4156 | 0.00045657 | 0.52137 | 1.9371 | 0.073252 | 0.52411 | 0.65092 | 0.0678 | 0.76038 | 1.9517 | 1.1627 | 3.8333 | 1.9371 | 5.09 | -0.057578 | 4.7196
|  |  |  | 332 | 0.099545 | 3.0426 | 1.4111 | 1.407 | 0.00045657 | 0.52137 | 1.9343 | 0.073252 | 0.51798 | 0.64667 | 0.0678 | 0.76038 | 1.9496 | 1.1607 | 3.8333 | 1.9343 | 5.0746 | -0.057404 | 4.7142
|  |  |  | 333 | 0.098948 | 3.035 | 1.4026 | 1.3986 | 0.00045657 | 0.52137 | 1.9314 | 0.073252 | 0.51193 | 0.64246 | 0.0678 | 0.76038 | 1.9475 | 1.1587 | 3.8333 | 1.9314 | 5.0594 | -0.057232 | 4.7088
|  |  |  | 334 | 0.098356 | 3.0274 | 1.3943 | 1.3902 | 0.00045657 | 0.52137 | 1.9286 | 0.073252 | 0.50597 | 0.63828 | 0.0678 | 0.76038 | 1.9454 | 1.1568 | 3.8333 | 1.9286 | 5.0443 | -0.057061 | 4.7035
|  |  |  | 335 | 0.09777 | 3.0199 | 1.386 | 1.3819 | 0.00045657 | 0.52137 | 1.9258 | 0.073252 | 0.5001 | 0.63415 | 0.0678 | 0.76038 | 1.9433 | 1.1548 | 3.8333 | 1.9258 | 5.0292 | -0.05689 | 4.6981
|  |  |  | 336 | 0.097189 | 3.0124 | 1.3777 | 1.3737 | 0.00045657 | 0.52137 | 1.923 | 0.073252 | 0.49432 | 0.63005 | 0.0678 | 0.76038 | 1.9413 | 1.1529 | 3.8333 | 1.923 | 5.0142 | -0.056721 | 4.6928
|  |  |  | 337 | 0.096613 | 3.0049 | 1.3696 | 1.3655 | 0.00045657 | 0.52137 | 1.9203 | 0.073252 | 0.48862 | 0.62599 | 0.0678 | 0.76038 | 1.9392 | 1.1509 | 3.8333 | 1.9203 | 4.9994 | -0.056553 | 4.6875
|  |  |  | 338 | 0.096042 | 2.9975 | 1.3615 | 1.3574 | 0.00045657 | 0.52137 | 1.9175 | 0.073252 | 0.48301 | 0.62196 | 0.0678 | 0.76038 | 1.9372 | 1.149 | 3.8333 | 1.9175 | 4.9846 | -0.056385 | 4.6822
|  |  |  | 339 | 0.095476 | 2.9901 | 1.3535 | 1.3494 | 0.00045657 | 0.52137 | 1.9148 | 0.073252 | 0.47747 | 0.61797 | 0.0678 | 0.76038 | 1.9352 | 1.1471 | 3.8333 | 1.9148 | 4.9699 | -0.056219 | 4.6769
|  |  |  | 340 | 0.094916 | 2.9828 | 1.3456 | 1.3415 | 0.00045657 | 0.52137 | 1.912 | 0.073252 | 0.47202 | 0.61401 | 0.0678 | 0.76038 | 1.9332 | 1.1452 | 3.8333 | 1.912 | 4.9552 | -0.056054 | 4.6717
|  |  |  | 341 | 0.09436 | 2.9755 | 1.3377 | 1.3336 | 0.00045657 | 0.52137 | 1.9093 | 0.073252 | 0.46664 | 0.61009 | 0.0678 | 0.76038 | 1.9312 | 1.1433 | 3.8333 | 1.9093 | 4.9407 | -0.055889 | 4.6664
|  |  |  | 342 | 0.093809 | 2.9683 | 1.3299 | 1.3258 | 0.00045657 | 0.52137 | 1.9066 | 0.073252 | 0.46135 | 0.6062 | 0.0678 | 0.76038 | 1.9292 | 1.1414 | 3.8333 | 1.9066 | 4.9263 | -0.055726 | 4.6612
|  |  |  | 343 | 0.093263 | 2.9611 | 1.3222 | 1.3181 | 0.00045657 | 0.52137 | 1.9039 | 0.073252 | 0.45612 | 0.60235 | 0.0678 | 0.76038 | 1.9272 | 1.1395 | 3.8333 | 1.9039 | 4.9119 | -0.055563 | 4.656
|  |  |  | 344 | 0.092721 | 2.9539 | 1.3145 | 1.3104 | 0.00045657 | 0.52137 | 1.9012 | 0.073252 | 0.45098 | 0.59853 | 0.0678 | 0.76038 | 1.9252 | 1.1377 | 3.8333 | 1.9012 | 4.8976 | -0.055402 | 4.6508
|  |  |  | 345 | 0.092184 | 2.9468 | 1.3069 | 1.3028 | 0.00045657 | 0.52137 | 1.8986 | 0.073252 | 0.4459 | 0.59474 | 0.0678 | 0.76038 | 1.9233 | 1.1358 | 3.8333 | 1.8986 | 4.8834 | -0.055241 | 4.6457
|  |  |  | 346 | 0.091652 | 2.9398 | 1.2994 | 1.2953 | 0.00045657 | 0.52137 | 1.8959 | 0.073252 | 0.4409 | 0.59099 | 0.0678 | 0.76038 | 1.9213 | 1.134 | 3.8333 | 1.8959 | 4.8693 | -0.055082 | 4.6405
|  |  |  | 347 | 0.091125 | 2.9327 | 1.2919 | 1.2878 | 0.00045657 | 0.52137 | 1.8933 | 0.073252 | 0.43597 | 0.58727 | 0.0678 | 0.76038 | 1.9194 | 1.1322 | 3.8333 | 1.8933 | 4.8553 | -0.054923 | 4.6354
|  |  |  | 348 | 0.090602 | 2.9257 | 1.2845 | 1.2804 | 0.00045657 | 0.52137 | 1.8906 | 0.073252 | 0.43111 | 0.58358 | 0.0678 | 0.76038 | 1.9174 | 1.1304 | 3.8333 | 1.8906 | 4.8413 | -0.054765 | 4.6303
|  |  |  | 349 | 0.090083 | 2.9188 | 1.2772 | 1.2731 | 0.00045657 | 0.52137 | 1.888 | 0.073252 | 0.42632 | 0.57992 | 0.0678 | 0.76038 | 1.9155 | 1.1285 | 3.8333 | 1.888 | 4.8275 | -0.054608 | 4.6252
|  |  |  | 350 | 0.089569 | 2.9119 | 1.2699 | 1.2658 | 0.00045657 | 0.52137 | 1.8854 | 0.073252 | 0.4216 | 0.57629 | 0.0678 | 0.76038 | 1.9136 | 1.1267 | 3.8333 | 1.8854 | 4.8137 | -0.054452 | 4.6201
|  |  |  | 351 | 0.08906 | 2.905 | 1.2627 | 1.2586 | 0.00045657 | 0.52137 | 1.8828 | 0.073252 | 0.41694 | 0.5727 | 0.0678 | 0.76038 | 1.9117 | 1.125 | 3.8333 | 1.8828 | 4.8 | -0.054297 | 4.615
|  |  |  | 352 | 0.088554 | 2.8982 | 1.2555 | 1.2515 | 0.00045657 | 0.52137 | 1.8803 | 0.073252 | 0.41235 | 0.56913 | 0.0678 | 0.76038 | 1.9098 | 1.1232 | 3.8333 | 1.8803 | 4.7863 | -0.054143 | 4.61
|  |  |  | 353 | 0.088053 | 2.8914 | 1.2484 | 1.2444 | 0.00045657 | 0.52137 | 1.8777 | 0.073252 | 0.40782 | 0.5656 | 0.0678 | 0.76038 | 1.9079 | 1.1214 | 3.8333 | 1.8777 | 4.7728 | -0.053989 | 4.605
|  |  |  | 354 | 0.087557 | 2.8846 | 1.2414 | 1.2373 | 0.00045657 | 0.52137 | 1.8751 | 0.073252 | 0.40335 | 0.56209 | 0.0678 | 0.76038 | 1.906 | 1.1197 | 3.8333 | 1.8751 | 4.7593 | -0.053837 | 4.6
|  |  |  | 355 | 0.087064 | 2.8779 | 1.2344 | 1.2304 | 0.00045657 | 0.52137 | 1.8726 | 0.073252 | 0.39895 | 0.55862 | 0.0678 | 0.76038 | 1.9042 | 1.1179 | 3.8333 | 1.8726 | 4.7459 | -0.053685 | 4.595
|  |  |  | 356 | 0.086576 | 2.8712 | 1.2275 | 1.2234 | 0.00045657 | 0.52137 | 1.8701 | 0.073252 | 0.39461 | 0.55517 | 0.0678 | 0.76038 | 1.9023 | 1.1162 | 3.8333 | 1.8701 | 4.7325 | -0.053534 | 4.59
VCOMP as a function of Load at Given line voltage
|  |  |  | %Full Load | M1M2 | VCOMP1 | K1V2 | K2V2 | K3V2 | K4V2 | VCOMP2 | K1V3 | K2V3 | K3V3 | K4V3 | K5V3 | VCOMP3 | VCOMP4 | VCOMP5 | VCOMP | IAC RMS | ISENSE_Pk | ICOMP
|  |  |  | 1 | 0.002267 | 0.88371 | 0.034108 | 0.03008 | 0.00045657 | 0.52137 | 0.92317 | 0.073252 | 0.00082046 | -0.039605 | 0.0678 | 0.76038 | 1.3278 | 0.59971 | 3.8333 | 0.88371 | 0.076581 | -0.00086628 | 0.5
|  |  |  | 2 | 0.004534 | 1.0426 | 0.066197 | 0.062169 | 0.00045657 | 0.52137 | 1.0269 | 0.073252 | 0.0021525 | -0.023612 | 0.0678 | 0.76038 | 1.3664 | 0.64101 | 3.8333 | 1.0269 | 0.15316 | -0.0017326 | 0.5
|  |  |  | 3 | 0.006801 | 1.1646 | 0.098287 | 0.094257 | 0.00045657 | 0.52137 | 1.0998 | 0.073252 | 0.0039961 | -0.007619 | 0.0678 | 0.76038 | 1.3997 | 0.6727 | 3.8333 | 1.0998 | 0.22974 | -0.0025989 | 0.5
|  |  |  | 4 | 0.009068 | 1.2674 | 0.13038 | 0.12635 | 0.00045657 | 0.52137 | 1.1578 | 0.073252 | 0.0063512 | 0.0083742 | 0.0678 | 0.76038 | 1.4293 | 0.69942 | 3.8333 | 1.1578 | 0.30632 | -0.0034651 | 0.5
|  |  |  | 5 | 0.011335 | 1.358 | 0.16247 | 0.15844 | 0.00045657 | 0.52137 | 1.2068 | 0.073252 | 0.0092179 | 0.024367 | 0.0678 | 0.76038 | 1.4561 | 0.72296 | 3.8333 | 1.2068 | 0.38291 | -0.0043314 | 0.5
|  |  |  | 6 | 0.013602 | 1.4399 | 0.19456 | 0.19052 | 0.00045657 | 0.52137 | 1.2497 | 0.073252 | 0.012596 | 0.04036 | 0.0678 | 0.76038 | 1.4807 | 0.74424 | 3.8333 | 1.2497 | 0.45949 | -0.0051977 | 0.5
|  |  |  | 7 | 0.015869 | 1.5152 | 0.22664 | 0.22261 | 0.00045657 | 0.52137 | 1.288 | 0.073252 | 0.016486 | 0.056354 | 0.0678 | 0.76038 | 1.5035 | 0.76381 | 3.8333 | 1.288 | 0.53607 | -0.006064 | 0.55041
|  |  |  | 8 | 0.018136 | 1.5853 | 0.25873 | 0.2547 | 0.00045657 | 0.52137 | 1.3228 | 0.073252 | 0.020887 | 0.072347 | 0.0678 | 0.76038 | 1.5248 | 0.78202 | 3.8333 | 1.3228 | 0.61265 | -0.0069303 | 0.67558
|  |  |  | 9 | 0.020403 | 1.6511 | 0.29082 | 0.28679 | 0.00045657 | 0.52137 | 1.3549 | 0.073252 | 0.0258 | 0.08834 | 0.0678 | 0.76038 | 1.5448 | 0.79913 | 3.8333 | 1.3549 | 0.68923 | -0.0077966 | 0.79081
|  |  |  | 10 | 0.02267 | 1.7134 | 0.32291 | 0.31888 | 0.00045657 | 0.52137 | 1.3846 | 0.073252 | 0.031225 | 0.10433 | 0.0678 | 0.76038 | 1.5638 | 0.81531 | 3.8333 | 1.3846 | 0.76581 | -0.0086628 | 0.89818
|  |  |  | 11 | 0.024937 | 1.7726 | 0.355 | 0.35097 | 0.00045657 | 0.52137 | 1.4124 | 0.073252 | 0.037161 | 0.12033 | 0.0678 | 0.76038 | 1.5818 | 0.8307 | 3.8333 | 1.4124 | 0.84239 | -0.0095291 | 0.99919
|  |  |  | 12 | 0.027204 | 1.8292 | 0.38709 | 0.38306 | 0.00045657 | 0.52137 | 1.4386 | 0.073252 | 0.043609 | 0.13632 | 0.0678 | 0.76038 | 1.599 | 0.84541 | 3.8333 | 1.4386 | 0.91897 | -0.010395 | 1.0949
|  |  |  | 13 | 0.029471 | 1.8835 | 0.41918 | 0.41515 | 0.00045657 | 0.52137 | 1.4634 | 0.073252 | 0.050568 | 0.15231 | 0.0678 | 0.76038 | 1.6154 | 0.85951 | 3.8333 | 1.4634 | 0.99555 | -0.011262 | 1.1861
|  |  |  | 14 | 0.031738 | 1.9357 | 0.45127 | 0.44723 | 0.00045657 | 0.52137 | 1.4869 | 0.073252 | 0.058038 | 0.16831 | 0.0678 | 0.76038 | 1.6311 | 0.87308 | 3.8333 | 1.4869 | 1.0721 | -0.012128 | 1.2735
|  |  |  | 15 | 0.034005 | 1.9861 | 0.48336 | 0.47932 | 0.00045657 | 0.52137 | 1.5094 | 0.073252 | 0.066021 | 0.1843 | 0.0678 | 0.76038 | 1.6463 | 0.88618 | 3.8333 | 1.5094 | 1.1487 | -0.012994 | 1.3576
|  |  |  | 16 | 0.036272 | 2.0348 | 0.51545 | 0.51141 | 0.00045657 | 0.52137 | 1.5308 | 0.073252 | 0.074515 | 0.20029 | 0.0678 | 0.76038 | 1.6609 | 0.89884 | 3.8333 | 1.5308 | 1.2253 | -0.013861 | 1.4387
|  |  |  | 17 | 0.038539 | 2.0821 | 0.54754 | 0.5435 | 0.00045657 | 0.52137 | 1.5514 | 0.073252 | 0.08352 | 0.21628 | 0.0678 | 0.76038 | 1.675 | 0.91112 | 3.8333 | 1.5514 | 1.3019 | -0.014727 | 1.5171
|  |  |  | 18 | 0.040806 | 2.1279 | 0.57963 | 0.57559 | 0.00045657 | 0.52137 | 1.5712 | 0.073252 | 0.093037 | 0.23228 | 0.0678 | 0.76038 | 1.6887 | 0.92303 | 3.8333 | 1.5712 | 1.3785 | -0.015593 | 1.5933
|  |  |  | 19 | 0.043073 | 2.1725 | 0.61172 | 0.60768 | 0.00045657 | 0.52137 | 1.5903 | 0.073252 | 0.10307 | 0.24827 | 0.0678 | 0.76038 | 1.7019 | 0.93463 | 3.8333 | 1.5903 | 1.455 | -0.016459 | 1.6673
|  |  |  | 20 | 0.04534 | 2.216 | 0.64381 | 0.63977 | 0.00045657 | 0.52137 | 1.6087 | 0.073252 | 0.11361 | 0.26426 | 0.0678 | 0.76038 | 1.7147 | 0.94592 | 3.8333 | 1.6087 | 1.5316 | -0.017326 | 1.7394
|  |  |  | 21 | 0.047607 | 2.2584 | 0.6759 | 0.67186 | 0.00045657 | 0.52137 | 1.6265 | 0.073252 | 0.12466 | 0.28026 | 0.0678 | 0.76038 | 1.7272 | 0.95693 | 3.8333 | 1.6265 | 1.6082 | -0.018192 | 1.8097
|  |  |  | 22 | 0.049874 | 2.2997 | 0.70799 | 0.70394 | 0.00045657 | 0.52137 | 1.6437 | 0.073252 | 0.13622 | 0.29625 | 0.0678 | 0.76038 | 1.7393 | 0.96768 | 3.8333 | 1.6437 | 1.6848 | -0.019058 | 1.8785
|  |  |  | 23 | 0.052141 | 2.3402 | 0.74008 | 0.73603 | 0.00045657 | 0.52137 | 1.6605 | 0.073252 | 0.1483 | 0.31224 | 0.0678 | 0.76038 | 1.7511 | 0.97819 | 3.8333 | 1.6605 | 1.7614 | -0.019925 | 1.9457
|  |  |  | 24 | 0.054408 | 2.3798 | 0.77216 | 0.76812 | 0.00045657 | 0.52137 | 1.6767 | 0.073252 | 0.16088 | 0.32824 | 0.0678 | 0.76038 | 1.7627 | 0.98848 | 3.8333 | 1.6767 | 1.8379 | -0.020791 | 2.0116
|  |  |  | 25 | 0.056675 | 2.4185 | 0.80425 | 0.80021 | 0.00045657 | 0.52137 | 1.6926 | 0.073252 | 0.17398 | 0.34423 | 0.0678 | 0.76038 | 1.7739 | 0.99855 | 3.8333 | 1.6926 | 1.9145 | -0.021657 | 2.0763
|  |  |  | 26 | 0.058942 | 2.4565 | 0.83634 | 0.8323 | 0.00045657 | 0.52137 | 1.708 | 0.073252 | 0.18759 | 0.36022 | 0.0678 | 0.76038 | 1.7849 | 1.0084 | 3.8333 | 1.708 | 1.9911 | -0.022523 | 2.1397
|  |  |  | 27 | 0.061209 | 2.4938 | 0.86843 | 0.86439 | 0.00045657 | 0.52137 | 1.723 | 0.073252 | 0.20171 | 0.37622 | 0.0678 | 0.76038 | 1.7956 | 1.0181 | 3.8333 | 1.723 | 2.0677 | -0.02339 | 2.202
|  |  |  | 28 | 0.063476 | 2.5304 | 0.90052 | 0.89648 | 0.00045657 | 0.52137 | 1.7376 | 0.073252 | 0.21634 | 0.39221 | 0.0678 | 0.76038 | 1.8061 | 1.0276 | 3.8333 | 1.7376 | 2.1443 | -0.024256 | 2.2633
|  |  |  | 29 | 0.065743 | 2.5663 | 0.93261 | 0.92857 | 0.00045657 | 0.52137 | 1.7519 | 0.073252 | 0.23149 | 0.4082 | 0.0678 | 0.76038 | 1.8164 | 1.037 | 3.8333 | 1.7519 | 2.2208 | -0.025122 | 2.3236
|  |  |  | 30 | 0.06801 | 2.6016 | 0.9647 | 0.96065 | 0.00045657 | 0.52137 | 1.7659 | 0.073252 | 0.24714 | 0.4242 | 0.0678 | 0.76038 | 1.8265 | 1.0461 | 3.8333 | 1.7659 | 2.2974 | -0.025989 | 2.3829
|  |  |  | 31 | 0.070277 | 2.6364 | 0.99679 | 0.99274 | 0.00045657 | 0.52137 | 1.7795 | 0.073252 | 0.26331 | 0.44019 | 0.0678 | 0.76038 | 1.8364 | 1.0552 | 3.8333 | 1.7795 | 2.374 | -0.026855 | 2.4414
|  |  |  | 32 | 0.072544 | 2.6706 | 1.0289 | 1.0248 | 0.00045657 | 0.52137 | 1.7929 | 0.073252 | 0.27999 | 0.45618 | 0.0678 | 0.76038 | 1.8461 | 1.064 | 3.8333 | 1.7929 | 2.4506 | -0.027721 | 2.4991
|  |  |  | 33 | 0.074811 | 2.7042 | 1.061 | 1.0569 | 0.00045657 | 0.52137 | 1.806 | 0.073252 | 0.29718 | 0.47218 | 0.0678 | 0.76038 | 1.8556 | 1.0728 | 3.8333 | 1.806 | 2.5272 | -0.028587 | 2.556
|  |  |  | 34 | 0.077078 | 2.7374 | 1.0931 | 1.089 | 0.00045657 | 0.52137 | 1.8189 | 0.073252 | 0.31488 | 0.48817 | 0.0678 | 0.76038 | 1.8649 | 1.0814 | 3.8333 | 1.8189 | 2.6038 | -0.029454 | 2.6121
|  |  |  | 35 | 0.079345 | 2.77 | 1.1251 | 1.1211 | 0.00045657 | 0.52137 | 1.8314 | 0.073252 | 0.33309 | 0.50416 | 0.0678 | 0.76038 | 1.8741 | 1.0899 | 3.8333 | 1.8314 | 2.6803 | -0.03032 | 2.6676
|  |  |  | 36 | 0.081612 | 2.8022 | 1.1572 | 1.1532 | 0.00045657 | 0.52137 | 1.8438 | 0.073252 | 0.35182 | 0.52015 | 0.0678 | 0.76038 | 1.8831 | 1.0983 | 3.8333 | 1.8438 | 2.7569 | -0.031186 | 2.7223
|  |  |  | 37 | 0.083879 | 2.834 | 1.1893 | 1.1853 | 0.00045657 | 0.52137 | 1.8559 | 0.073252 | 0.37106 | 0.53615 | 0.0678 | 0.76038 | 1.892 | 1.1065 | 3.8333 | 1.8559 | 2.8335 | -0.032053 | 2.7764
|  |  |  | 38 | 0.086146 | 2.8653 | 1.2214 | 1.2174 | 0.00045657 | 0.52137 | 1.8678 | 0.073252 | 0.3908 | 0.55214 | 0.0678 | 0.76038 | 1.9007 | 1.1147 | 3.8333 | 1.8678 | 2.9101 | -0.032919 | 2.8299
|  |  |  | 39 | 0.088413 | 2.8962 | 1.2535 | 1.2495 | 0.00045657 | 0.52137 | 1.8795 | 0.073252 | 0.41106 | 0.56813 | 0.0678 | 0.76038 | 1.9093 | 1.1227 | 3.8333 | 1.8795 | 2.9867 | -0.033785 | 2.8828
|  |  |  | 40 | 0.09068 | 2.9268 | 1.2856 | 1.2815 | 0.00045657 | 0.52137 | 1.891 | 0.073252 | 0.43184 | 0.58413 | 0.0678 | 0.76038 | 1.9177 | 1.1306 | 3.8333 | 1.891 | 3.0632 | -0.034651 | 2.9351
|  |  |  | 41 | 0.092947 | 2.9569 | 1.3177 | 1.3136 | 0.00045657 | 0.52137 | 1.9024 | 0.073252 | 0.45312 | 0.60012 | 0.0678 | 0.76038 | 1.926 | 1.1385 | 3.8333 | 1.9024 | 3.1398 | -0.035518 | 2.9869
|  |  |  | 42 | 0.095214 | 2.9867 | 1.3498 | 1.3457 | 0.00045657 | 0.52137 | 1.9135 | 0.073252 | 0.47491 | 0.61611 | 0.0678 | 0.76038 | 1.9342 | 1.1462 | 3.8333 | 1.9135 | 3.2164 | -0.036384 | 3.0382
|  |  |  | 43 | 0.097481 | 3.0161 | 1.3819 | 1.3778 | 0.00045657 | 0.52137 | 1.9244 | 0.073252 | 0.49722 | 0.63211 | 0.0678 | 0.76038 | 1.9423 | 1.1538 | 3.8333 | 1.9244 | 3.293 | -0.03725 | 3.0889
|  |  |  | 44 | 0.099748 | 3.0452 | 1.414 | 1.4099 | 0.00045657 | 0.52137 | 1.9352 | 0.073252 | 0.52004 | 0.6481 | 0.0678 | 0.76038 | 1.9503 | 1.1614 | 3.8333 | 1.9352 | 3.3696 | -0.038117 | 3.1392
|  |  |  | 45 | 0.10201 | 3.074 | 1.446 | 1.442 | 0.00045657 | 0.52137 | 1.9458 | 0.073252 | 0.54337 | 0.66409 | 0.0678 | 0.76038 | 1.9581 | 1.1689 | 3.8333 | 1.9458 | 3.4461 | -0.038983 | 3.189
|  |  |  | 46 | 0.10428 | 3.1024 | 1.4781 | 1.4741 | 0.00045657 | 0.52137 | 1.9563 | 0.073252 | 0.56721 | 0.68009 | 0.0678 | 0.76038 | 1.9659 | 1.1763 | 3.8333 | 1.9563 | 3.5227 | -0.039849 | 3.2383
|  |  |  | 47 | 0.10655 | 3.1306 | 1.5102 | 1.5062 | 0.00045657 | 0.52137 | 1.9666 | 0.073252 | 0.59156 | 0.69608 | 0.0678 | 0.76038 | 1.9735 | 1.1836 | 3.8333 | 1.9666 | 3.5993 | -0.040715 | 3.2872
|  |  |  | 48 | 0.10882 | 3.1584 | 1.5423 | 1.5383 | 0.00045657 | 0.52137 | 1.9768 | 0.073252 | 0.61642 | 0.71207 | 0.0678 | 0.76038 | 1.9811 | 1.1908 | 3.8333 | 1.9768 | 3.6759 | -0.041582 | 3.3357
|  |  |  | 49 | 0.11108 | 3.1859 | 1.5744 | 1.5703 | 0.00045657 | 0.52137 | 1.9868 | 0.073252 | 0.6418 | 0.72807 | 0.0678 | 0.76038 | 1.9885 | 1.198 | 3.8333 | 1.9868 | 3.7525 | -0.042448 | 3.3838
|  |  |  | 50 | 0.11335 | 3.2132 | 1.6065 | 1.6024 | 0.00045657 | 0.52137 | 1.9967 | 0.073252 | 0.66768 | 0.74406 | 0.0678 | 0.76038 | 1.9959 | 1.2051 | 3.8333 | 1.9967 | 3.8291 | -0.043314 | 3.4315
|  |  |  | 51 | 0.11562 | 3.2402 | 1.6386 | 1.6345 | 0.00045657 | 0.52137 | 2.0065 | 0.073252 | 0.69408 | 0.76005 | 0.0678 | 0.76038 | 2.0031 | 1.2121 | 3.8333 | 2.0031 | 3.9056 | -0.044181 | 3.4792
|  |  |  | 52 | 0.11788 | 3.2669 | 1.6707 | 1.6666 | 0.00045657 | 0.52137 | 2.0161 | 0.073252 | 0.72099 | 0.77604 | 0.0678 | 0.76038 | 2.0103 | 1.219 | 3.8333 | 2.0103 | 3.9822 | -0.045047 | 3.5163
|  |  |  | 53 | 0.12015 | 3.2934 | 1.7028 | 1.6987 | 0.00045657 | 0.52137 | 2.0257 | 0.073252 | 0.74841 | 0.79204 | 0.0678 | 0.76038 | 2.0174 | 1.2259 | 3.8333 | 2.0174 | 4.0588 | -0.045913 | 3.5531
|  |  |  | 54 | 0.12242 | 3.3197 | 1.7348 | 1.7308 | 0.00045657 | 0.52137 | 2.0351 | 0.073252 | 0.77635 | 0.80803 | 0.0678 | 0.76038 | 2.0244 | 1.2327 | 3.8333 | 2.0244 | 4.1354 | -0.046779 | 3.5895
|  |  |  | 55 | 0.12468 | 3.3456 | 1.7669 | 1.7629 | 0.00045657 | 0.52137 | 2.0443 | 0.073252 | 0.80479 | 0.82402 | 0.0678 | 0.76038 | 2.0314 | 1.2395 | 3.8333 | 2.0314 | 4.212 | -0.047646 | 3.6256
|  |  |  | 56 | 0.12695 | 3.3714 | 1.799 | 1.795 | 0.00045657 | 0.52137 | 2.0535 | 0.073252 | 0.83375 | 0.84002 | 0.0678 | 0.76038 | 2.0382 | 1.2462 | 3.8333 | 2.0382 | 4.2885 | -0.048512 | 3.6613
|  |  |  | 57 | 0.12922 | 3.3969 | 1.8311 | 1.8271 | 0.00045657 | 0.52137 | 2.0626 | 0.073252 | 0.86322 | 0.85601 | 0.0678 | 0.76038 | 2.045 | 1.2528 | 3.8333 | 2.045 | 4.3651 | -0.049378 | 3.6968
|  |  |  | 58 | 0.13149 | 3.4222 | 1.8632 | 1.8591 | 0.00045657 | 0.52137 | 2.0715 | 0.073252 | 0.8932 | 0.872 | 0.0678 | 0.76038 | 2.0517 | 1.2594 | 3.8333 | 2.0517 | 4.4417 | -0.050245 | 3.7319
|  |  |  | 59 | 0.13375 | 3.4473 | 1.8953 | 1.8912 | 0.00045657 | 0.52137 | 2.0804 | 0.073252 | 0.92369 | 0.888 | 0.0678 | 0.76038 | 2.0583 | 1.2659 | 3.8333 | 2.0583 | 4.5183 | -0.051111 | 3.7666
|  |  |  | 60 | 0.13602 | 3.4722 | 1.9274 | 1.9233 | 0.00045657 | 0.52137 | 2.0891 | 0.073252 | 0.95469 | 0.90399 | 0.0678 | 0.76038 | 2.0649 | 1.2724 | 3.8333 | 2.0649 | 4.5949 | -0.051977 | 3.8011
|  |  |  | 61 | 0.13829 | 3.4968 | 1.9595 | 1.9554 | 0.00045657 | 0.52137 | 2.0978 | 0.073252 | 0.9862 | 0.91998 | 0.0678 | 0.76038 | 2.0714 | 1.2788 | 3.8333 | 2.0714 | 4.6714 | -0.052843 | 3.8354
|  |  |  | 62 | 0.14055 | 3.5213 | 1.9916 | 1.9875 | 0.00045657 | 0.52137 | 2.1064 | 0.073252 | 1.0182 | 0.93598 | 0.0678 | 0.76038 | 2.0778 | 1.2851 | 3.8333 | 2.0778 | 4.748 | -0.05371 | 3.8693
|  |  |  | 63 | 0.14282 | 3.5456 | 2.0237 | 2.0196 | 0.00045657 | 0.52137 | 2.1148 | 0.073252 | 1.0508 | 0.95197 | 0.0678 | 0.76038 | 2.0841 | 1.2914 | 3.8333 | 2.0841 | 4.8246 | -0.054576 | 3.903
|  |  |  | 64 | 0.14509 | 3.5697 | 2.0557 | 2.0517 | 0.00045657 | 0.52137 | 2.1232 | 0.073252 | 1.0838 | 0.96796 | 0.0678 | 0.76038 | 2.0904 | 1.2977 | 3.8333 | 2.0904 | 4.9012 | -0.055442 | 3.9364
|  |  |  | 65 | 0.14735 | 3.5935 | 2.0878 | 2.0838 | 0.00045657 | 0.52137 | 2.1315 | 0.073252 | 1.1174 | 0.98396 | 0.0678 | 0.76038 | 2.0967 | 1.3039 | 3.8333 | 2.0967 | 4.9778 | -0.056308 | 3.9695
|  |  |  | 66 | 0.14962 | 3.6172 | 2.1199 | 2.1159 | 0.00045657 | 0.52137 | 2.1397 | 0.073252 | 1.1514 | 0.99995 | 0.0678 | 0.76038 | 2.1029 | 1.31 | 3.8333 | 2.1029 | 5.0543 | -0.057175 | 4.0024
|  |  |  | 67 | 0.15189 | 3.6408 | 2.152 | 2.1479 | 0.00045657 | 0.52137 | 2.1478 | 0.073252 | 1.186 | 1.0159 | 0.0678 | 0.76038 | 2.109 | 1.3162 | 3.8333 | 2.109 | 5.1309 | -0.058041 | 4.0351
|  |  |  | 68 | 0.15416 | 3.6641 | 2.1841 | 2.18 | 0.00045657 | 0.52137 | 2.1559 | 0.073252 | 1.2211 | 1.0319 | 0.0678 | 0.76038 | 2.115 | 1.3222 | 3.8333 | 2.115 | 5.2075 | -0.058907 | 4.0675
|  |  |  | 69 | 0.15642 | 3.6873 | 2.2162 | 2.2121 | 0.00045657 | 0.52137 | 2.1639 | 0.073252 | 1.2567 | 1.0479 | 0.0678 | 0.76038 | 2.121 | 1.3283 | 3.8333 | 2.121 | 5.2841 | -0.059774 | 4.0997
|  |  |  | 70 | 0.15869 | 3.7103 | 2.2483 | 2.2442 | 0.00045657 | 0.52137 | 2.1718 | 0.073252 | 1.2929 | 1.0639 | 0.0678 | 0.76038 | 2.127 | 1.3342 | 3.8333 | 2.127 | 5.3607 | -0.06064 | 4.1317
|  |  |  | 71 | 0.16096 | 3.7332 | 2.2804 | 2.2763 | 0.00045657 | 0.52137 | 2.1796 | 0.073252 | 1.3295 | 1.0799 | 0.0678 | 0.76038 | 2.1329 | 1.3402 | 3.8333 | 2.1329 | 5.4373 | -0.061506 | 4.1634
|  |  |  | 72 | 0.16322 | 3.7559 | 2.3125 | 2.3084 | 0.00045657 | 0.52137 | 2.1873 | 0.073252 | 1.3666 | 1.0959 | 0.0678 | 0.76038 | 2.1387 | 1.3461 | 3.8333 | 2.1387 | 5.5138 | -0.062372 | 4.195
|  |  |  | 73 | 0.16549 | 3.7784 | 2.3445 | 2.3405 | 0.00045657 | 0.52137 | 2.195 | 0.073252 | 1.4043 | 1.1119 | 0.0678 | 0.76038 | 2.1445 | 1.3519 | 3.8333 | 2.1445 | 5.5904 | -0.063239 | 4.2263
|  |  |  | 74 | 0.16776 | 3.8008 | 2.3766 | 2.3726 | 0.00045657 | 0.52137 | 2.2026 | 0.073252 | 1.4424 | 1.1279 | 0.0678 | 0.76038 | 2.1503 | 1.3577 | 3.8333 | 2.1503 | 5.667 | -0.064105 | 4.2575
|  |  |  | 75 | 0.17002 | 3.823 | 2.4087 | 2.4047 | 0.00045657 | 0.52137 | 2.2101 | 0.073252 | 1.4811 | 1.1439 | 0.0678 | 0.76038 | 2.156 | 1.3635 | 3.8333 | 2.156 | 5.7436 | -0.064971 | 4.2884
|  |  |  | 76 | 0.17229 | 3.8451 | 2.4408 | 2.4367 | 0.00045657 | 0.52137 | 2.2176 | 0.073252 | 1.5203 | 1.1599 | 0.0678 | 0.76038 | 2.1616 | 1.3693 | 3.8333 | 2.1616 | 5.8202 | -0.065838 | 4.3191
|  |  |  | 77 | 0.17456 | 3.867 | 2.4729 | 2.4688 | 0.00045657 | 0.52137 | 2.225 | 0.073252 | 1.56 | 1.1759 | 0.0678 | 0.76038 | 2.1672 | 1.375 | 3.8333 | 2.1672 | 5.8967 | -0.066704 | 4.3497
|  |  |  | 78 | 0.17683 | 3.8888 | 2.505 | 2.5009 | 0.00045657 | 0.52137 | 2.2324 | 0.073252 | 1.6002 | 1.1919 | 0.0678 | 0.76038 | 2.1728 | 1.3806 | 3.8333 | 2.1728 | 5.9733 | -0.06757 | 4.3801
|  |  |  | 79 | 0.17909 | 3.9105 | 2.5371 | 2.533 | 0.00045657 | 0.52137 | 2.2396 | 0.073252 | 1.6409 | 1.2079 | 0.0678 | 0.76038 | 2.1783 | 1.3862 | 3.8333 | 2.1783 | 6.0499 | -0.068436 | 4.4102
|  |  |  | 80 | 0.18136 | 3.932 | 2.5692 | 2.5651 | 0.00045657 | 0.52137 | 2.2468 | 0.073252 | 1.6822 | 1.2239 | 0.0678 | 0.76038 | 2.1838 | 1.3918 | 3.8333 | 2.1838 | 6.1265 | -0.069303 | 4.4403
|  |  |  | 81 | 0.18363 | 3.9534 | 2.6013 | 2.5972 | 0.00045657 | 0.52137 | 2.254 | 0.073252 | 1.7239 | 1.2398 | 0.0678 | 0.76038 | 2.1892 | 1.3974 | 3.8333 | 2.1892 | 6.2031 | -0.070169 | 4.4701
|  |  |  | 82 | 0.18589 | 3.9746 | 2.6334 | 2.6293 | 0.00045657 | 0.52137 | 2.2611 | 0.073252 | 1.7662 | 1.2558 | 0.0678 | 0.76038 | 2.1946 | 1.4029 | 3.8333 | 2.1946 | 6.2796 | -0.071035 | 4.4998
|  |  |  | 83 | 0.18816 | 3.9957 | 2.6654 | 2.6614 | 0.00045657 | 0.52137 | 2.2681 | 0.073252 | 1.8089 | 1.2718 | 0.0678 | 0.76038 | 2.1999 | 1.4084 | 3.8333 | 2.1999 | 6.3562 | -0.071902 | 4.5293
|  |  |  | 84 | 0.19043 | 4.0167 | 2.6975 | 2.6934 | 0.00045657 | 0.52137 | 2.2751 | 0.073252 | 1.8522 | 1.2878 | 0.0678 | 0.76038 | 2.2052 | 1.4139 | 3.8333 | 2.2052 | 6.4328 | -0.072768 | 4.5586
|  |  |  | 85 | 0.19269 | 4.0376 | 2.7296 | 2.7255 | 0.00045657 | 0.52137 | 2.2821 | 0.073252 | 1.896 | 1.3038 | 0.0678 | 0.76038 | 2.2105 | 1.4193 | 3.8333 | 2.2105 | 6.5094 | -0.073634 | 4.5878
|  |  |  | 86 | 0.19496 | 4.0584 | 2.7617 | 2.7576 | 0.00045657 | 0.52137 | 2.2889 | 0.073252 | 1.9403 | 1.3198 | 0.0678 | 0.76038 | 2.2157 | 1.4247 | 3.8333 | 2.2157 | 6.586 | -0.0745 | 4.6168
|  |  |  | 87 | 0.19723 | 4.079 | 2.7938 | 2.7897 | 0.00045657 | 0.52137 | 2.2958 | 0.073252 | 1.9851 | 1.3358 | 0.0678 | 0.76038 | 2.2209 | 1.43 | 3.8333 | 2.2209 | 6.6625 | -0.075367 | 4.6457
|  |  |  | 88 | 0.1995 | 4.0995 | 2.8259 | 2.8218 | 0.00045657 | 0.52137 | 2.3025 | 0.073252 | 2.0305 | 1.3518 | 0.0678 | 0.76038 | 2.226 | 1.4354 | 3.8333 | 2.226 | 6.7391 | -0.076233 | 4.6744
|  |  |  | 89 | 0.20176 | 4.1199 | 2.858 | 2.8539 | 0.00045657 | 0.52137 | 2.3092 | 0.073252 | 2.0763 | 1.3678 | 0.0678 | 0.76038 | 2.2311 | 1.4407 | 3.8333 | 2.2311 | 6.8157 | -0.077099 | 4.703
|  |  |  | 90 | 0.20403 | 4.1402 | 2.8901 | 2.886 | 0.00045657 | 0.52137 | 2.3159 | 0.073252 | 2.1226 | 1.3838 | 0.0678 | 0.76038 | 2.2362 | 1.4459 | 3.8333 | 2.2362 | 6.8923 | -0.077966 | 4.7314
|  |  |  | 91 | 0.2063 | 4.1603 | 2.9222 | 2.9181 | 0.00045657 | 0.52137 | 2.3225 | 0.073252 | 2.1695 | 1.3998 | 0.0678 | 0.76038 | 2.2412 | 1.4512 | 3.8333 | 2.2412 | 6.9689 | -0.078832 | 4.7597
|  |  |  | 92 | 0.20856 | 4.1804 | 2.9542 | 2.9502 | 0.00045657 | 0.52137 | 2.3291 | 0.073252 | 2.2169 | 1.4158 | 0.0678 | 0.76038 | 2.2462 | 1.4564 | 3.8333 | 2.2462 | 7.0455 | -0.079698 | 4.7879
|  |  |  | 93 | 0.21083 | 4.2003 | 2.9863 | 2.9822 | 0.00045657 | 0.52137 | 2.3356 | 0.073252 | 2.2648 | 1.4318 | 0.0678 | 0.76038 | 2.2512 | 1.4616 | 3.8333 | 2.2512 | 7.122 | -0.080564 | 4.8159
|  |  |  | 94 | 0.2131 | 4.2202 | 3.0184 | 3.0143 | 0.00045657 | 0.52137 | 2.3421 | 0.073252 | 2.3132 | 1.4478 | 0.0678 | 0.76038 | 2.2561 | 1.4667 | 3.8333 | 2.2561 | 7.1986 | -0.081431 | 4.8438
|  |  |  | 95 | 0.21536 | 4.2399 | 3.0505 | 3.0464 | 0.00045657 | 0.52137 | 2.3485 | 0.073252 | 2.3621 | 1.4637 | 0.0678 | 0.76038 | 2.261 | 1.4719 | 3.8333 | 2.261 | 7.2752 | -0.082297 | 4.8715
|  |  |  | 96 | 0.21763 | 4.2595 | 3.0826 | 3.0785 | 0.00045657 | 0.52137 | 2.3549 | 0.073252 | 2.4115 | 1.4797 | 0.0678 | 0.76038 | 2.2659 | 1.477 | 3.8333 | 2.2659 | 7.3518 | -0.083163 | 4.8991
|  |  |  | 97 | 0.2199 | 4.2791 | 3.1147 | 3.1106 | 0.00045657 | 0.52137 | 2.3613 | 0.073252 | 2.4614 | 1.4957 | 0.0678 | 0.76038 | 2.2707 | 1.482 | 3.8333 | 2.2707 | 7.4284 | -0.08403 | 4.9266
|  |  |  | 98 | 0.22217 | 4.2985 | 3.1468 | 3.1427 | 0.00045657 | 0.52137 | 2.3676 | 0.073252 | 2.5119 | 1.5117 | 0.0678 | 0.76038 | 2.2755 | 1.4871 | 3.8333 | 2.2755 | 7.5049 | -0.084896 | 4.954
|  |  |  | 99 | 0.22443 | 4.3178 | 3.1789 | 3.1748 | 0.00045657 | 0.52137 | 2.3738 | 0.073252 | 2.5628 | 1.5277 | 0.0678 | 0.76038 | 2.2803 | 1.4921 | 3.8333 | 2.2803 | 7.5815 | -0.085762 | 4.9812
|  |  |  | 100 | 0.2267 | 4.3371 | 3.211 | 3.2069 | 0.00045657 | 0.52137 | 2.38 | 0.073252 | 2.6143 | 1.5437 | 0.0678 | 0.76038 | 2.285 | 1.4971 | 3.8333 | 2.285 | 7.6581 | -0.086628 | 5.0084