## DESIGN INPUTS AND CALCULATIONS
UCC28180 DESIGN CALCULATOR TOOL
TI Literature Number: | SLUC506 | Rev B
UCC28180 CONTINUOUS CURRENT CONDUCTION MODE PFC CONTROLLER WITH PROGRAMMABLE SWITCHING FREQUENCY
Please enter design parameters into the | shaded | cells;
Calculated results will be in RED
Be sure to ENABLE EDITING before attempting to use this design calculator
This spreadsheet guides the user through the design process of a CONTINUOUS CONDUCTION MODE PFC BOOST CONVERTER using the UCC28180. User interaction is required in order to get the best possible results. Enter the desired specification where prompted, the highlighted cells are for user inputs; calculations for the design are based upon the inputs.
WHERE APPLICABLE, A RECOMMENDED VALUE IS GIVEN THAT WILL BE THE BEST CHOICE TO MEET THE GIVEN SPECIFICATION. IT IS IN THE BEST INTEREST OF THE USER TO USE A VALUE AS CLOSE AS POSSIBLE TO THE SUGGESTED RECOMMENDED VALUE. FOR ACCURATE RESULTS, THE USER MUST ENTER THE ACTUAL VALUE USED IN THE APPROPRIATE CELL.
Disclaimer
This product is designed as an aid for customers of Texas Instruments. No warranties, either expressed or implied, with respect to this software or its fitness for any particular purpose, are claimed by Texas Instruments or the author. The software is licensed solely on an "as is" basis. The entire risk as to its quality and performance is with the customer.
INPUT:
Minimum Input Voltage from AC Line: | VACIN(min) | 176 | VRMS
Maximum Input Voltage from AC Line: | VACIN(max) | 256 | VRMS
Minimum Line Frequency: | fLINE(min): | 50 | Hz
Maximum Line Frequency: | fLINE(max): | 60 | Hz
Minimum Rectified AC Line Voltage: | VIN_PEAK(min) | 248.9016 | V
Maximum Rectified AC Line Voltage: | VIN_PEAK(max) | 362.0387 | V
OUTPUT:
Maximum Output Power of PFC Stage: | POUT(max) | 1550 | W
Output Voltage (Note: Must be > VIN_RECTIFIED(max)): | VOUT | 385 | V
Target Power Factor, VIN(nom), Full Load: | PF | 0.99
Predicted Efficiency: | h | 0.95
Maximum Ambient Temperature: | TAMB(max) | 50 | °C
Maximum Average Output Current of PFC Stage: | IOUT | 4.026 | A
Desired Switching Frequency: | fSW(target) | 140 | kHz
Recommended Resistor value on FREQ to Set the Switching Frequency, fSW: | RFREQ(recommended) | 14.7 | kΩ
Actual Value For RFREQ Used: | RFREQ = | 15 | kΩ
Resultant Switching Frequency, fSW: | fSW | 139.2713 | kHz
Line Current:
Maximum Input Power Drawn from the Line: | PIN(max) | 1631.5789 | W
Maximum RMS AC Line Current: | IIN_RMS(max) | 9.364 | A
Maximum Peak AC Line Current, assuming sinusoidal: | IIN_PEAK(max) | 13.2427 | A
Maximum Average AC Line Current, assuming sinusoidal: | IIN_AVG(max) | 8.4305 | A
Minimum Input Fuse Rating: | IFUSE | 14.046 | A
BRIDGE RECTIFIER:
Bridge Rectifier Forward Voltage, at IIN_PEAK(max): | VF_BRIDGE | 1.05 | V
Bridge Rectifier Thermal Resistance, Junction to Case: | RqJC(Bridge) | 0.6 | °C/W
Case to Heatsink Thermal Resistance: | RθCHS(Bridge) | 0.7 | °C/W
Bridge Rectifier Maximum Junction Temperature: | TJ(max) | 125 | °C
Bridge Rectifier Minimum Average Current Rating: | IBRIDGE(rated) | 12.6458 | A
Bridge Rectifier Minimum DC Blocking Voltage Rating: | VDC_BLOCKING(rated) | 398.2425 | V
Bridge Rectifier Power Dissipation: | PBRIDGE | 17.7041 | W
Required Heat Sink Thermal Impedance: | RqHS_AMB(Bridge) | 2.9363 | °C/W
INPUT CAPACITOR:
Inductor Peak-to-Peak Current Ripple Factor (i.e. 0.2 for 20%, 0.3 for 30%). Percentage of minimum input, maximum load, inductor current at 50% duty cycle operating point, not recommended to be > 0.4: | LI_ripple_factor(target) | 0.225
Maximum High Frequency Voltage Ripple Factor (i.e. 0.03 for 3%, 0.09 for 9%): | VCin_ripple_factor | 0.05
Target Maximum Allowable Inductor Current Ripple: | IRIPPLE(target) | 2.9796 | A
Maximum Inductor Voltage Ripple: | VIN_RIPPLE | 12.4451 | V
Recommended Input Capacitor Value: | CIN(recommended) | 0.22 | mF
Actual Value of Input Capacitor Used: | CIN | 0.3 | µF
Required Minimum Voltage Rating for CIN: | VCIN(rating) | 398.2425 | V
BOOST INDUCTOR DESIGN:
Maximum Duty Cycle: | DUTY(max) | 0.3535
Maximum Inductor Peak Current: | IL_PEAK(max) | 14.7325 | A
Minimum Recommended Boost Inductor Value: | LBST(recommended) | 0.23194 | mH
Actual Boost Inductor Value Used: | LBST(actual) = | 0.25 | mH
Actual Maximum Inductor Ripple Current: | IRIPPLE(actual) | 2.7644 | A
Actual Maximum Inductor Peak Current: | IL_PEAK(actual) | 14.6249 | A
Resultant Inductor Current Ripple Factor: | LI_ripple_factor(actual) | 0.20875
BOOST DIODE:
Forward Voltage Drop, at IL_PEAK(max),125°C: | VF | 1.8 | V
Reverse Recovery Charge: | QRR | 23 | nC
Boost Diode Maximum Junction Temperature: | TJ(max) | 125 | °C
Boost Diode Thermal Resistance, Junction to Case: | RqJC(Diode) | 1.2 | °C/W
Boost Diode Thermal Resistance, Case to Heatsink: | RqCHS(Diode) | 0.7 | °C/W
Boost Diode Conduction Losses: | PDIODE(cond) | 7.2468 | W
Reverse Recovery Losses: | PREVERSE | 0.57558 | W
Total Boost Diode Losses: | PDIODE(total) | 7.5345 | W
Required Heat Sink Thermal Impedance: | RqHS_AMB(Diode) | 8.0542 | °C/W
Required Diode Blocking Voltage: | VBLOCKING | 423.5 | V
SWITCHING ELEMENT:
VCC Bias Voltage to the UCC28180: | VCC | 15 | V
Gate-Source Voltage: | VGS | 13.75 | V
Drain-Source RMS Current: | IDS_RMS | 5.9159 | A
FET On-Resistance at TJ = 125°C: | RDSon | 0.65 | W
FET Gate Charge at VGS: | Qg | 64 | nC
FET Rise Time: | tr | 15 | ns
FET Fall Time: | tf | 10 | ns
FET Output Capacitance: | COSS | 48 | pF
FET Maximum Junction Temperature: | TJ(max) | 125 | °C
FET Thermal Resistance, Junction to Case: | RqJC(FET) | 0.73 | °C/W
FET Thermal Resistance, Case to Heatsink: | RqCHS(FET) | 0.7 | °C/W
Gate Drive Losses (actually dissipated in the gate drive circuitry): | PGATE | 0.12256 | W
FET Conduction Losses: | PCOND | 22.7486 | W
FET Switching Losses: | PSW | 9.3712 | W
FET Losses, Total: | PFET | 32.1199 | W
Required Heat Sink Thermal Impedance: | RqHS_AMB(FET) | 0.905 | °C/W
CURRENT SENSE RESISTOR:
Ideal Value for RSENSE, for 110% Inductor SOC Threshold: | RSENSE(ideal) | 0.0161 | W
Actual Value for RSENSE: Current Sense Resistor: | RSENSE | 0.01 | W
ICOMP Voltage at Vin_Min, ICOMP to be <5.7V to avoid ICOMP amp saturation | ICOMP | 5.7254 | V | DECREASE Rsense
Inductor Current at Soft Over-Current Threshold: | IOVERCURRENT_SOC | 25.9 | A
Power Dissipated in RSENSE: | PRsense | 0.87684 | W
Theoretical Output Over-Current Inception Point: | IOUT_OVERCURRENT | 7.4899 | A
Maximum ISENSE Peak Current Limit Threshold: | IPCL | 43.8 | A
Resistance of Thermistor at 25°C: | RTHERM | 47 | W
Maximum Inrush Current: | IINRUSH | 7.703 | A
Recommended ISENSE Series Resistor: | RISENSE | 220 | W
Recommended ISENSE Filter Capacitor: | CISENSE | 680 | pF
OUTPUT CAPACITOR:
Required Minimum Output Voltage: | VOUT_HOLDUP(min) | 300 | V
Desired Number of Line Cycles For Output Holdup Time (typ one line cycle): | NHOLD_UP | 1
Minimum Output Voltage Holdup Time: | tHold_UP(min) | 20 | ms
Recommended Minimum Output Capacitor Value: | COUT(recommended) | 1000 | µF
Actual Output Capacitor Value: | COUT | 1080 | µF
Output Voltage Peak to Peak Ripple: | VOUT_RIPPLEpp | 5.9329 | V
Good! Output voltage peak-peak ripple is less than 5% VOUT
Output Capacitor Ripple Current at Twice Line Frequency: | ICout_2fline | 2.8468 | ARMS
Output Capacitor High Frequency Ripple Current: | ICout_HF | 4.2719 | ARMS
Total Output Capacitor Ripple Current: | ICout_RMS(total) | 5.1336 | ARMS
OUTPUT VOLTAGE SET POINT:
Recommended Value for the Top Divider Resistor: | RFB1(recommended) | 1 | MW
Actual Value of the Top Divider Resistor: | RFB1(actual) | 0.99 | MW
Recommended Value for the Bottom Divider Resistor (E48 Series): | RFB2(recommended) | 13.3 | kW
Actual Value of the Bottom Divider Resistor: | RFB2(actual) | 13 | kW
Actual Nominal Output Voltage: | VOUT | 385.7692 | V
Minimum Output Voltage with respect to VREF: | VOUT(min) | 380.3685 | V
Maximum Output Voltage with respect to VREF: | VOUT(max) | 391.17 | V
OVP Set Point: Typical DC Output Voltage to Trigger OVP: | VOVP | 420.4885 | V
UVD Set Point: Typical DC Output Voltage to Trigger UVD: | VUVD | 366.4808 | V
Recommended Value for Filter Capacitor on VSENSE: | CVSENSE | 820 | pF
Power Dissipated in Voltage Divider: | PRfB1+RFB2 | 0.14837 | W
COMPENSATION:
The Loop will be Optimized at a Selected Specific Line Voltage. For a Wide Input Range, Optimization is Recommended at the Mean of Min and Max Input. For a Design with a Specific Nominal Line Voltage, Optimize at that Nominal Voltage. VCOMP at Any Line Voltage or as a Function of Load is Shown at Right |  |  |  |  | To Determine VCOMP for a Specific Line Voltage at Full Load:
Line Voltage for Optimized Loop Design: | VINnom | 220 | V |  |  | Enter Line Voltage for VCOMP calculation | VLINE | 205 | VRMS
Open Loop Transfer Function for Current Loop: | [5 empty] | Resultant VCOMP at Full Load | VCOMP at VLINE | 2.4518 | V
Product of the Voltage Loop Variables: | M1M2 | 0.31758 | V/ms |  |  | Resultant ICOMP at Full Load | VCOMP at VLINE | 5.6045 | V
VCOMP Voltage at VINnom: | VCOMP | 2.3785 | V |  | To Determine VCOMP at Selected Line Voltage and at a Specific Load, enter a value from 1 to 100 for 1% to 100% load:
Internal Current Loop Gain Factor M1: | M1 | 0.34346
Internal Voltage Loop PWM Ramp Slope M2: | M2 | 0.92466 | V/ms |  |  | Percentage of Full Load for VCOMP Calculation: | % of Full Load: | 50 | %
Non-Linear Gain Voltage Loop Variable M3: | M3 | 0.62755 | V/ms |  |  | Resultant VCOMP at Selected Load | VCOMP at %load selected | 2.1253 | V
Maximum Recommended ICOMP Capacitor Value: | CICOMPmax(recommended) | 2200 | pF
Minimum Recommended ICOMP Capacitor Value: | CICOMPmin(recommended) | 1000 | pF
Actual Value Used for ICOMP Capacitor: | CICOMP(actual) | 2200 | pF
Resultant Actual Current Averaging Pole Frequency: | fIAVG(actual) | 3.3721 | kHz
Open Loop Transfer Function for Voltage Loop:
PWM to Power Stage Pole: | fPWM_PS(pole) | 1.5606 | Hz
Desired Voltage Loop Crossover Frequency ( fV < 20Hz): | fV | 10 | Hz
Open Loop Voltage Gain at Desired fV: | GVLdB(fV) | 3.6563 | dB
Recommended Value for the Voltage Compensation Capacitor: | CVCOMP(recommended) | 8.2 | µF
Actual Value Used for CVCOMP Capacitor: | CVCOMP(actual) | 6.8 | mF
Recommended Value for the Voltage Compensation Resistor: | RVCOMP(recommended) | 14.7 | kW
Actual Value Used for RVCOMP Resistor: | RVCOMP(actual) | 15 | kW
Resultant Value of Voltage Compensation Zero: | fZERO | 1.5603 | Hz
Desired Voltage Compensation Pole (fPole < 50Hz): | fPOLE | 20 | Hz
Recommended Value for the Parallel Voltage Compensation Capacitor: | CVCOMP_P(recommended) | 0.68 | µF
Actual Value for the Parallel Voltage Compensation Capacitor: | CVCOMP_P(actual) | 0.68 | mF

## SCHEMATIC
Typical Schematic for a PFC Continuous Conduction Mode Boost Converter Using the UCC28180
RECOMMENDED BILL OF MATERIALS
| Reference Designator | Description/Comments
| FUSE | Type: | Fast Acting
|  | Voltage Rating: | 250 | VRMS
|  | Current Rating: | 14.046 | A
| BRIDGE | DC Blocking Voltage: | 398.2425 | V
|  | Current Rating: | 12.6458 | A
|  | Power Dissipation: | 17.7041 | W
| CIN | Type: | Film Capacitor, X2
|  | Value: | 0.3 | µF
|  | Volatge Rating: | 256 | VRMS
| LBST | Inductor Value: | 0.25 | mH
|  | Peak Current Rating: | 14.6249 | A
|  | Ripple Current: | 2.7644 | A
|  | Maximum Duty Cycle: | 0.3535
| DBOOST | Type: | Diode, Low Reverse Recovery Charge, Schottky
|  | Average Current Rating: | 8.4305 | A
|  | Volatge Rating: | 423.5 | V
|  | Power Dissipation: | 7.5345 | W
| QFET | Type: | MOSFET, Nchannel
|  | RMS Drain Current Rating: | 5.9159 | A
|  | Peak Current Rating: | 14.6249 | A
|  | Voltage Rating: | 362.0387 | V
|  | Power Dissipation: | 32.1199 | W
| RSENSE | Type: | Resistor, Low Inductance
|  | Value: | 0.01 | W
|  | Power Dissipation: | 0.87684 | W
| RISENSE | Type: | Resistor, Chip, 1/16W
|  | Value: | 220 | W
| CISENSE | Type: | Capacitor, Ceramic, 100V, X7R, ±10%
|  | Value: | 680 | pF
| COUT | Type: | Capacitor, Aluminum, ±20%
|  | Value: | 1080 | µF
|  | Voltage Rating: | 420.4885 | V
|  | 2 x fLINE Ripple Current Rating: | 2.8468 | ARMS
|  | HF Ripple Current Rating: | 4.2719 | ARMS
| RFB1 | Type: | Resistor, Chip, Total Voltage Rating 400V, ±1%
|  | Value: | 0.99 | MW
| RFB2 | Type: | Resistor, Chip, 1/10W, ±1%
|  | Value: | 13 | kW
| CVSENSE | Type: | Capacitor, Ceramic, 50V, X7R, ±10%
|  | Value: | 820 | pF
| CICOMP | Type: | Capacitor, Ceramic, 50V, X7R, ±10%
|  | Recommended Values: | 1000 | pF min
|  |  | 2200 | pF min
| CVCOMP | Type: | Capacitor, Ceramic, 10V, X5R, ±10%
|  | Value: | 6.8 | mF
| RVCOMP | Type: | Resistor, Chip, 1/10W, ±1%
|  | Value: | 15 | kW
| CVCOMP_P | Type: | Capacitor, Ceramic, 10V, X5R, ±10%
|  | Value: | 0.68 | mF
| RFREQ | Type: | Resistor, Chip, 1/10W, ±1%
|  | Value: | 15 | kΩ
| CVCC | Type: | Ceramic, Low ESR/ESL, placed close to the VCC and GND pins with short traces
|  | Values: | 0.1 | mF min
|  |  | 1 | mF max
| DSTART | Type: | Diode, Switching
|  | Average Current Rating: | 7.703 | A
|  | Volatge Rating: | 420.4885 | V
| DTURNOFF | Type: | Diode, Schottky
|  | Average Current Rating: | 2 | A
|  | Volatge Rating: | 40 | V
| RGATE | Type: | Resistor, Chip, 1/10W, ±1%
|  | Value: | As Needed
| RGATE2 | Type: | Resistor, Chip, 1/10W, ±1%
|  | Value: | 10 | kΩ

## data
Data for M1M2 vs VCOMP table
VCOMP | M1 | M2 | M1M2
0 | 0.068 | 0 | 0 |  |  | mV factor | 0.001
0.05 | 0.068 | 0 | 0 |  |  | uF factor | 1e-06
0.1 | 0.068 | 0 | 0 |  |  | kHz factor | 1000
0.15 | 0.068 | 0 | 0 |  |  | mΩ factor | 0.001
0.2 | 0.068 | 0 | 0 |  |  | ms factor | 0.001
0.25 | 0.068 | 0 | 0 |  |  | mA factor | 0.001
0.3 | 0.068 | 0 | 0 |  |  | us factor | 1e-06
0.35 | 0.068 | 0 | 0 |  |  | uH factor | 1e-06
0.4 | 0.068 | 0 | 0 |  |  | ns factor | 1e-09
0.45 | 0.068 | 0 | 0 |  |  | mW factor | 0.001
0.5 | 0.068 | 0 | 0 |  |  | pF factor | 1e-12
0.55 | 0.068 | 0.00065854 | 4.4781e-05 |  |  | MHz factor | 1000000
0.6 | 0.068 | 0.0026342 | 0.00017912 |  |  | uA factor | 1e-06
0.65 | 0.068 | 0.0059268 | 0.00040303 |  |  | kΩ factor | 1000
0.7 | 0.068 | 0.010537 | 0.00071649 |  |  | nC factor | 1e-09
0.75 | 0.068 | 0.016463 | 0.0011195 |  |  | nF factor | 1e-09
0.8 | 0.068 | 0.023707 | 0.0016121 |  |  | uC factor | 1e-06
0.85 | 0.068 | 0.032268 | 0.0021943 |  |  | MΩ factor | 1000000
0.9 | 0.068 | 0.042146 | 0.002866 |  |  | mH factor | 0.001
0.95 | 0.068 | 0.053342 | 0.0036272
1 | 0.068 | 0.065854 | 0.0044781
1.05 | 0.0758 | 0.079683 | 0.00604
1.1 | 0.0836 | 0.09483 | 0.0079277
1.15 | 0.0914 | 0.11129 | 0.010172
1.2 | 0.0992 | 0.12907 | 0.012804
1.25 | 0.107 | 0.14817 | 0.015854
1.3 | 0.1148 | 0.16859 | 0.019354 |  |  | K1 | 7
1.35 | 0.1226 | 0.19032 | 0.023333 |  |  | KFQ | 7.1802e-06
1.4 | 0.1304 | 0.21337 | 0.027823 |  |  | fTYP | 65000 |  | VINnom | 216
1.45 | 0.1382 | 0.23773 | 0.032855
1.5 | 0.146 | 0.26342 | 0.038459 |  |  | M1M2 | 0.31758 |  | M1M2 | 0.32945
1.55 | 0.1538 | 0.29042 | 0.044666
1.6 | 0.1616 | 0.31873 | 0.051507 |  |  | VCOMP1 | 4.7217 |  | VCOMP1 | 4.7217
1.65 | 0.1694 | 0.34837 | 0.059013
1.7 | 0.1772 | 0.37932 | 0.067215 |  |  | a1 | 0.156 |  | a1 | 0.156
1.75 | 0.185 | 0.41159 | 0.076144 |  |  | b1 | 0.088 |  | b1 | 0.088
1.8 | 0.1928 | 0.44517 | 0.085829 |  |  | c1 | 0.1223 |  | c1 | 0.1223
1.85 | 0.2006 | 0.48007 | 0.096303 |  |  | d1 | 0.5 |  | d1 | 0.5
1.9 | 0.2084 | 0.51629 | 0.1076 |  |  | K1V2 | 3.8865 |  | K1V2 | 3.8865
1.95 | 0.2162 | 0.55383 | 0.11974 |  |  | K2V2 | 3.8824 |  | K2V2 | 3.8824
2 | 0.225 | 0.59268 | 0.13335 |  |  | K3V2 | 0.00045657 |  | K3V2 | 0.00045657
2.05 | 0.24065 | 0.63286 | 0.1523 |  |  | K4V2 | 0.52137 |  | K4V2 | 0.52137
2.1 | 0.2563 | 0.67434 | 0.17283 |  |  | VCOMP2 | 2.5022 |  | VCOMP2 | 2.5022
2.15 | 0.27195 | 0.71715 | 0.19503
2.2 | 0.2876 | 0.76127 | 0.21894 |  |  | a2 | 0.313 |  | a2 | 0.313
2.25 | 0.30325 | 0.80671 | 0.24463 |  |  | b2 | 0.401 |  | b2 | 0.401
2.3 | 0.3189 | 0.85347 | 0.27217 |  |  | c2 | 0.1223 |  | c2 | 0.1223
2.35 | 0.33455 | 0.90154 | 0.30161 |  |  | d2 | 0.5 |  | d2 | 0.5
2.4 | 0.3502 | 0.95093 | 0.33302 |  |  | K1V3 | 0.073252 |  | K1V3 | 0.073252
2.45 | 0.36585 | 1.0016 | 0.36645 |  |  | K2V3 | 3.8165 |  | K2V3 | 3.8165
2.5 | 0.3815 | 1.0537 | 0.40197 |  |  | K3V3 | 1.8804 |  | K3V3 | 1.8804
2.55 | 0.39715 | 1.107 | 0.43965 |  |  | K4V3 | 0.0678 |  | K4V3 | 0.0678
2.6 | 0.4128 | 1.1617 | 0.47953 |  |  | K5V3 | 0.76038 |  | K5V3 | 0.76038
2.65 | 0.42845 | 1.2176 | 0.5217 |  |  | VCOMP3 | 2.3785 |  | VCOMP3 | 2.3785
2.7 | 0.4441 | 1.2749 | 0.5662
2.75 | 0.45975 | 1.3335 | 0.6131 |  |  | a3 | 1.007 |  | a3 | 1.007
2.8 | 0.4754 | 1.3935 | 0.66245 |  |  | b3 | 0.1223 |  | b3 | 0.1223
2.85 | 0.49105 | 1.4547 | 0.71434 |  |  | c3 | 0.5 |  | c3 | 0.5
2.9 | 0.5067 | 1.5173 | 0.7688 |  |  | VCOMP4 | 1.597 |  | VCOMP4 | 1.597
2.95 | 0.52235 | 1.5812 | 0.82591
3 | 0.538 | 1.6463 | 0.88573 |  |  | a4 | 1.007 |  | a4 | 1.007
3.05 | 0.55365 | 1.7129 | 0.94832 |  |  | b4 | 2.056 |  | b4 | 2.056
3.1 | 0.5693 | 1.7807 | 1.0137 |  |  | VCOMP5 | 4.4361 |  | VCOMP5 | 4.4361
3.15 | 0.58495 | 1.8498 | 1.0821
3.2 | 0.6006 | 1.9203 | 1.1533 |  |  | VCOMP = | 2.3785 |  | VCOMP = | 2.3785
3.25 | 0.61625 | 1.9921 | 1.2276
3.3 | 0.6319 | 2.0652 | 1.305
3.35 | 0.64755 | 2.1396 | 1.3855
3.4 | 0.6632 | 2.2153 | 1.4692
3.45 | 0.67885 | 2.2924 | 1.5562
3.5 | 0.6945 | 2.3707 | 1.6465
3.55 | 0.71015 | 2.4504 | 1.7402
3.6 | 0.7258 | 2.5314 | 1.8373
3.65 | 0.74145 | 2.6137 | 1.938
3.7 | 0.7571 | 2.6974 | 2.0422
3.75 | 0.77275 | 2.7823 | 2.15
3.8 | 0.7884 | 2.8686 | 2.2616
3.85 | 0.80405 | 2.9562 | 2.3769
3.9 | 0.8197 | 3.0451 | 2.4961
3.95 | 0.83535 | 3.1353 | 2.6191
4 | 0.851 | 3.2268 | 2.746
4.05 | 0.86665 | 3.3197 | 2.877
4.1 | 0.8823 | 3.4139 | 3.0121
4.15 | 0.89795 | 3.5094 | 3.1512
4.2 | 0.9136 | 3.6062 | 3.2946
4.25 | 0.92925 | 3.7043 | 3.4422
4.3 | 0.9449 | 3.8037 | 3.5941
4.35 | 0.96055 | 3.9045 | 3.7504
4.4 | 0.9762 | 4.0065 | 3.9112
4.45 | 0.99185 | 4.1099 | 4.0764
4.5 | 1.0075 | 4.2146 | 4.2463
4.55 | 1.007 | 4.3207 | 4.3509
4.6 | 1.007 | 4.428 | 4.459
4.65 | 1.007 | 4.4283 | 4.4593
4.7 | 1.007 | 4.4283 | 4.4593
4.75 | 1.007 | 4.4283 | 4.4593
4.8 | 1.007 | 4.4283 | 4.4593
4.85 | 1.007 | 4.4283 | 4.4593
4.9 | 1.007 | 4.4283 | 4.4593
4.95 | 1.007 | 4.4283 | 4.4593
5 | 1.007 | 4.4283 | 4.4593
Data For Current Averaging Bode Plot | [5 empty] | Data For Open Loop Voltage Bode Plot | [8 empty] | Data for Closed Loop Voltage Bode Plot
Log scale converter | [5 empty] | Log scale converter | [7 empty] | Total Open Loop Phase | EA Gain |  | Total Closed Voltage Loop Bode Plot
| frequency | w | Gain |  | Phase |  | frequency | w | Voltage Feedback Gain | PWM to Power Stage Gain |  | Total Open Loop Gain |  |  |  | dB |  | dB | Phase Margin
| Hz | rad |  | dB | degrees |  | Hz | rad | V/V |  | dB |  | dB | degrees | [5 empty] | 1+sRVCOMPCVCOMP | s(CVCOMP+CVCOMP_P) | 1+S(rvcompcvcompcvcomp_p/CVCOMP+CVCOMPP)
1 | 10 | 62.8319 | -5.58917831514338-1884.71946932894i | 65.505 | -90.1699 | -2 | 0.01 | 0.062832 | 0.012961 | 762.2541278724-4.88451547389877i | 57.6422 | 9.87966466833619-0.0633087748361755i | 19.895 | -0.36715 | 0.694214640382497-119.153837795996i | 41.5223 | -0.684875633064219-1177.24391124812i | 61.4173 | 89.9667 | 1+0.00640884901332318i | 4.69982260977033E-07i | 1+0.000582622637574835i
1.1 | 12.5893 | 79.1006 | -5.58914956626036-1497.07818850832i | 63.505 | -90.2139 | -1.9 | 0.012589 | 0.079101 | 0.012961 | 762.235821954992-6.14909297727661i | 57.6421 | 9.87942740320528-0.0796991113704845i | 19.8949 | -0.46221 | 0.694214502552161-94.6474455503892i | 39.5224 | -0.684875523635994-935.117895492849i | 59.4173 | 89.958
1.2 | 15.8489 | 99.5818 | -5.58910400295716-1189.16178047789i | 61.5049 | -90.2693 | -1.8 | 0.015849 | 0.099582 | 0.012961 | 762.206810832092-7.74095477228422i | 57.6419 | 9.87905138665722-0.100331417786336i | 19.8948 | -0.58187 | 0.69421428410591-75.181374913876i | 37.5226 | -0.684875350201513-742.790317597095i | 57.4173 | 89.9472
1.3 | 19.9526 | 125.366 | -5.58903179150975-944.572573815452i | 59.5049 | -90.339 | -1.7 | 0.019953 | 0.12537 | 0.012961 | 762.16083582421-9.74469685551655i | 57.6416 | 9.87845549921708-0.126302152663724i | 19.8945 | -0.73252 | 0.694213937892227-59.7189866415554i | 35.5228 | -0.68487507532001-590.019032711709i | 55.4173 | 89.9335
1.4 | 25.1189 | 157.8265 | -5.58891734790043-750.285301623101i | 57.5048 | -90.4268 | -1.6 | 0.025119 | 0.15783 | 0.012961 | 762.087981707025-12.2666738316677i | 57.6412 | 9.87751122850581-0.158989790440359i | 19.8941 | -0.92216 | 0.694213389181217-47.4368521738004i | 33.5232 | -0.684874639646269-468.668412832951i | 53.4173 | 89.9163
1.5 | 31.6228 | 198.6918 | -5.58873597660325-595.95345869508i | 55.5046 | -90.5373 | -1.5 | 0.031623 | 0.19869 | 0.012961 | 761.972544238493-15.4404881987152i | 57.6406 | 9.87601503001038-0.200125968677266i | 19.8934 | -1.1609 | 0.694212519534643-37.6809030626923i | 31.5239 | -0.684873949109947-372.276094944453i | 51.4173 | 89.8946
1.6 | 39.8107 | 250.1381 | -5.58844854658078-473.358312640194i | 53.5044 | -90.6764 | -1.4 | 0.039811 | 0.25014 | 0.012961 | 761.789659799226-19.4337574610111i | 57.6395 | 9.87364464345956-0.251883197400942i | 19.8924 | -1.4613 | 0.694211141242181-29.931599441857i | 29.5249 | -0.684872854583384-295.708836621196i | 49.4173 | 89.8673
1.7 | 50.1187 | 314.9052 | -5.58799306125097-375.971226917552i | 51.5041 | -90.8515 | -1.3 | 0.050119 | 0.31491 | 0.012961 | 761.499987255828-24.4563479854318i | 57.6379 | 9.86989016383426-0.316981579073393i | 19.8907 | -1.8395 | 0.69420895680705-23.7762626335907i | 27.5266 | -0.684871119623746-234.889152151353i | 47.4173 | 89.8329
1.8 | 63.0957 | 396.4422 | -5.58727131772262-298.60598814152i | 49.5035 | -91.0719 | -1.2 | 0.063096 | 0.39644 | 0.012961 | 761.041338197138-30.7701740100891i | 57.6353 | 9.86394555988314-0.398815814687097i | 19.8881 | -2.3153 | 0.694205494738834-18.8870985034833i | 25.5292 | -0.684868369266543-186.578171552454i | 45.4173 | 89.7897
1.9 | 79.4328 | 499.0911 | -5.58612781314226-237.142623315498i | 47.5026 | -91.3494 | -1.1 | 0.079433 | 0.49909 | 0.012961 | 760.315559053275-38.7004114945455i | 57.6311 | 9.85453865173736-0.501600547785734i | 19.884 | -2.9139 | 0.694200007801227-15.0037412255557i | 23.5333 | -0.68486400866057-148.20315893209i | 43.4172 | 89.7352
2 | 100 | 628.3185 | -5.58431643898569-188.308000246365i | 45.5012 | -91.6986 | -1 | 0.1 | 0.62832 | 0.012961 | 759.168107938793-48.6474029451005i | 57.6246 | 9.83966640399233-0.630524664293426i | 19.8774 | -3.6665 | 0.69419131176883-11.9193878488135i | 21.5398 | -0.684857093601152-117.720504915933i | 41.4172 | 89.6667
2.1 | 125.8925 | 791.0062 | -5.58144800947056-149.501529279388i | 43.499 | -92.1381 | -0.9 | 0.12589 | 0.79101 | 0.012961 | 757.356597973699-61.0973140300557i | 57.6142 | 9.81618721202202-0.791889414148279i | 19.867 | -4.6122 | 0.69417752993255-9.46978527844625i | 19.5501 | -0.684846124061868-93.5068969883717i | 39.4171 | 89.5804
2.2 | 158.4893 | 995.8178 | -5.57690788631178-118.65668823015i | 41.4954 | -92.6909 | -0.8 | 0.15849 | 0.99582 | 0.012961 | 754.503190119356-76.6271697819389i | 57.5978 | 9.77920385997171-0.993173686106885i | 19.8506 | -5.7991 | 0.694155688314939-7.5244831845148i | 17.5663 | -0.684828713823064-74.2728721659952i | 37.417 | 89.4717
2.3 | 199.5262 | 1253.6603 | -5.56972738626772-94.1310038831639i | 39.4898 | -93.3862 | -0.7 | 0.19953 | 1.2537 | 0.012961 | 750.024624300498-95.895278981073i | 57.5719 | 9.72115664596857-1.24290989706276i | 19.8248 | -7.2861 | 0.694121074499149-5.97988701614858i | 15.592 | -0.684801059213919-58.9941483624288i | 35.4168 | 89.3349
2.4 | 251.1886 | 1578.2648 | -5.55838485900922-74.6186461684869i | 37.481 | -94.2601 | -0.6 | 0.25119 | 1.5783 | 0.012961 | 743.034468726429-119.599858445971i | 57.5313 | 9.63055642417106-1.55014771664768i | 19.7841 | -9.144 | 0.694066222368641-4.75374115403179i | 13.6323 | -0.684757078824031-46.8570775796142i | 33.4164 | 89.1628
2.5 | 316.2278 | 1986.9177 | -5.54050249021808-59.0810092975801i | 35.467 | -95.3574 | -0.5 | 0.31623 | 1.9869 | 0.012961 | 732.218829005916-148.375637332731i | 57.4676 | 9.49037365610858-1.92311394349502i | 19.7204 | -11.4552 | 0.693979305356193-3.78074837924806i | 11.6955 | -0.684687007541195-37.2153160974185i | 31.4159 | 88.946
2.6 | 398.1072 | 2501.3811 | -5.51239534157327-46.6916378623416i | 33.4449 | -96.7331 | -0.4 | 0.39811 | 2.5014 | 0.012961 | 715.707619351166-182.581741673075i | 57.3685 | 9.27636994173994-2.36646325199399i | 19.6214 | -14.3113 | 0.693841595757425-3.00909232012027i | 9.7937 | -0.684575074208904-29.555404189349i | 29.4151 | 88.6731
2.7 | 501.1872 | 3149.0523 | -5.46842800733016-36.7926653574971i | 31.4101 | -98.4539 | -0.3 | 0.50119 | 3.1491 | 0.012961 | 691.011798715116-221.925479898118i | 57.216 | 8.95628452970739-2.8764020325778i | 19.4689 | -17.805 | 0.69362345266671-2.39767756708693i | 7.9449 | -0.68439562887396-23.4694224104213i | 27.4137 | 88.3297
2.8 | 630.9573 | 3964.4219 | -5.40016323196161-28.8606188299921i | 29.3556 | -100.5982 | -0.2 | 0.63096 | 3.9644 | 0.012961 | 655.181576764331-264.900868236684i | 56.9848 | 8.49188484340609-3.43341105391515i | 19.2376 | -22.0143 | 0.693278000000712-1.91394024823706i | 6.174 | -0.684106664357294-18.6332685338278i | 25.4116 | 87.8974
2.9 | 794.3282 | 4990.9115 | -5.29539431099394-22.4800387747069i | 27.2705 | -103.2549 | -0.1 | 0.79433 | 4.9909 | 0.012961 | 605.427763863806-308.165515130674i | 56.6418 | 7.84701987061763-3.99416918913137i | 18.8946 | -26.9763 | 0.692731198714867-1.53211200853252i | 4.5136 | -0.683639097466438-14.7893989852235i | 23.4083 | 87.3534
3 | 1000 | 6283.1853 | -5.13742558071549-17.323845238519i | 25.1389 | -106.5178 | 0 | 1 | 6.2832 | 0.012961 | 540.389145237423-346.2807278206i | 56.1482 | 7.00404674784297-4.48818490694696i | 18.4011 | -32.6517 | 0.691866341701321-1.23184403259343i | 3.0019 | -0.68287959426336-11.7331172627843i | 21.403 | 86.6691
3.1 | 1258.9254 | 7910.0617 | -4.90549620095388-13.1395864061162i | 22.9383 | -110.4725 | 0.1 | 1.2589 | 7.9101 | 0.012961 | 461.769014269715-372.517339251672i | 55.4654 | 5.98504205932831-4.82824068820711i | 17.7183 | -38.8937 | 0.690500050477166-0.997116053845884i | 1.6762 | -0.681644457969049-9.301681959222i | 19.3945 | 85.8088
3.2 | 1584.8932 | 9958.1776 | -4.57794387571753-9.74023007497403i | 20.6382 | -115.1737 | 0.2 | 1.5849 | 9.9582 | 0.012961 | 375.244125740929-381.097067704601i | 54.5643 | 4.86358288597415-4.93944354951128i | 16.8172 | -45.4434 | 0.688345644010606-0.815368807446424i | 0.56389 | -0.679642102569105-7.36565822879596i | 17.3811 | 84.7281
3.3 | 1995.2623 | 12536.6029 | -4.13983616467933-6.99651719137769i | 18.2013 | -120.6128 | 0.3 | 1.9953 | 12.5366 | 0.012961 | 289.32311255035-369.917462637497i | 53.435 | 3.74995061132059-4.79454338413506i | 15.6879 | -51.97 | 0.684958542475715-0.676807198900885i | -0.3281 | -0.676420772739152-5.82205701749828i | 15.3598 | 83.3729
3.4 | 2511.8864 | 15782.6479 | -3.59462578164074-4.82561240561854i | 15.588 | -126.6826 | 0.4 | 2.5119 | 15.7826 | 0.012961 | 212.285109132838-341.697055400303i | 52.0904 | 2.75145206253928-4.42877539402187i | 14.3432 | -58.1487 | 0.679658099773671-0.573825094636494i | -1.0171 | -0.671295779154581-4.58890530879967i | 13.3261 | 81.6774
3.5 | 3162.2777 | 19869.1765 | -2.97389108330687-3.17120129542488i | 12.7647 | -133.1609 | 0.5 | 3.1623 | 19.8692 | 0.012961 | 149.285330438081-302.509375213003i | 50.5613 | 1.93490458194921-3.92085929986943i | 12.8142 | -63.7341 | 0.671423464422385-0.500500276435382i | -1.5409 | -0.663250825709803-3.60097721277273i | 11.2733 | 79.5639
3.6 | 3981.0717 | 25013.8112 | -2.33487016668856-1.97770489094661i | 9.7141 | -139.7344 | 0.6 | 3.9811 | 25.0138 | 0.012961 | 101.530596468608-259.011258719729i | 48.8871 | 1.31594990437877-3.35707513794265i | 11.14 | -68.5952 | 0.658773480218935-0.452099930619959i | -1.9492 | -0.650820538648484-2.80649293244792i | 9.1908 | 76.944
3.7 | 5011.8723 | 31490.5226 | -1.7417162332793-1.1718611350989i | 6.4413 | -146.0666 | 0.7 | 5.0119 | 31.4905 | 0.012961 | 67.3731107020696-216.375609686949i | 47.106 | 0.873230746886246-2.8044695173782i | 9.3589 | -72.7049 | 0.639672692423352-0.424528718324547i | -2.2959 | -0.631995986825248-2.16465409677774i | 7.063 | 73.7242
3.8 | 6309.5734 | 39644.2192 | -1.24175149924622-0.663641359750123i | 2.9718 | -151.8782 | 0.8 | 6.3096 | 39.6442 | 0.012961 | 43.942847956016-177.66828294881i | 45.2501 | 0.569548378293328-2.30277934031359i | 7.5029 | -76.1078 | 0.611569170047853-0.413664427661621i | -2.635 | -0.604259668826875-1.64391075389124i | 4.8679 | 69.8179
3.9 | 7943.2823 | 49909.1149 | -0.853467828289951-0.362314659610717i | -0.65664 | -156.9978 | 0.9 | 7.9433 | 49.9091 | 0.012961 | 28.328725171392-144.194513474627i | 43.3434 | 0.367171911493615-1.86892190944183i | 5.5963 | -78.8851 | 0.571757121287436-0.414610828021337i | -3.0207 | -0.564942105247701-1.22080286110402i | 2.5756 | 65.1671
4 | 10000 | 62831.8531 | -0.570659808792266-0.192431443648927i | -4.4047 | -161.3654 | 1 | 10 | 62.8319 | 0.012961 | 18.1227653059945-116.130466638527i | 41.4034 | 0.234891275152471-1.50518052472667i | 3.6563 | -81.1302 | 0.51828386493696-0.421117345732881i | -3.5071 | -0.512117269495727-0.8790275701112i | 0.14921 | 59.7751
4.1 | 12589.2541 | 79100.6165 | -0.374160062200131-0.100220411261157i | -8.2379 | -165.0051 | 1.1 | 12.5893 | 79.1006 | 0.012961 | 11.5359045861198-93.0622096651227i | 39.4417 | 0.149518205004544-1.20619015518105i | 1.6945 | -82.9337 | 0.451377832560043-0.425722846609428i | -4.1456 | -0.446013503112725-0.608100813755351i | -2.4511 | 53.7417
4.2 | 15848.9319 | 99581.7762 | -0.242059072184002-0.0515015281710371i | -12.1293 | -167.9886 | 1.2 | 15.8489 | 99.5818 | 0.012961 | 7.31954218345222-74.3371014148702i | 37.466 | 0.0948694400646848-0.963491842864719i | -0.28114 | -84.3765 | 0.374712977054105-0.421188692951644i | -4.9783 | -0.370263059647668-0.400990832269084i | -5.2595 | 47.2815
4.3 | 19952.6231 | 125366.0286 | -0.155209594929415-0.0262311491564676i | -16.0593 | -170.4074 | 1.3 | 19.9526 | 125.366 | 0.012961 | 4.63474250336327-59.2580444648692i | 35.4814 | 0.0600714382290354-0.768050426763011i | -2.2657 | -85.5278 | 0.295238297287498-0.402928269466012i | -6.029 | -0.291733840179901-0.250962380878407i | -8.2947 | 40.7036
4.4 | 25118.8643 | 157826.4792 | -0.0989446282829428-0.0132828409608064i | -20.0146 | -172.354 | 1.4 | 25.1189 | 157.8265 | 0.012961 | 2.93090118464844-47.1761918937494i | 33.4912 | 0.0379877521439977-0.611456126240022i | -4.256 | -86.445 | 0.220962332900459-0.37081021054796i | -7.2973 | -0.21834031257652-0.149195018491032i | -11.5533 | 34.3453
4.5 | 31622.7766 | 198691.7653 | -0.0628403802233368-0.00670096817895718i | -23.9861 | -173.9133 | 1.5 | 31.6228 | 198.6918 | 0.012961 | 1.8519013416545-37.5266287836891i | 31.4974 | 0.0240027093135678-0.486387013148513i | -6.2498 | -87.1748 | 0.157973885097449-0.328733008634565i | -8.7608 | -0.156099664949961-0.0847269289760447i | -15.0106 | 28.492
4.6 | 39810.7171 | 250138.1125 | -0.0398147986966937-0.0033724325762482i | -27.9681 | -175.1584 | 1.6 | 39.8107 | 250.1381 | 0.012961 | 1.16951929079552-29.8352096946076i | 29.5013 | 0.0151582759524843-0.386697633130507i | -8.2459 | -87.7552 | 0.108812707566832-0.282316983692773i | -10.3837 | -0.107521896338104-0.046357055215504i | -18.6296 | 23.3228
4.7 | 50118.7234 | 314905.2262 | -0.0251876547564975-0.00169467523638193i | -31.9566 | -176.1508 | 1.7 | 50.1187 | 314.9052 | 0.012961 | 0.738334827823861-23.7123752872211i | 27.5037 | 0.00956964383021953-0.307338862147432i | -10.2434 | -88.2166 | 0.0728713879164449-0.236560894765666i | -12.1274 | -0.072007002998084-0.0246600129524098i | -22.3709 | 18.9046
4.8 | 63095.7344 | 396442.1916 | -0.0159188099751148-0.000850764480969174i | -35.9494 | -176.9408 | 1.8 | 63.0957 | 396.4422 | 0.012961 | 0.466024361559292-18.8421442810056i | 25.5053 | 0.00604019611193499-0.244215229963183i | -12.2419 | -88.5832 | 0.0478316505418082-0.194718492511274i | -13.9574 | -0.047264308877095-0.0128573554179747i | -26.1993 | 15.218
4.9 | 79432.8235 | 499091.1493 | -0.0100546583099028-0.000426840940255909i | -39.9448 | -177.5691 | 1.9 | 79.4328 | 499.0911 | 0.012961 | 0.294107848713522-14.9702247092793i | 23.5062 | 0.00381196613487117-0.194030828734428i | -14.2409 | -88.8745 | 0.0309671378720814-0.158314464160473i | -15.8465 | -0.0305998410008412-0.00661206880089324i | -30.0874 | 12.1931
5 | 100000 | 628318.5307 | -0.0063482750240824-0.000214069347226325i | -43.9419 | -178.0687 | 2 | 100 | 628.3185 | 0.012961 | 0.185595933372596-11.8929655518098i | 21.5069 | 0.0024055305422171-0.154146113832031i | -16.2403 | -89.1059 | 0.0198659776462594-0.127659026275747i | -17.7751 | -0.0196303545800085-0.00336935093834089i | -34.0153 | 9.7393
5.1 | 125892.5412 | 791006.165 | -0.00400717039941316-0.000107333814053065i | -47.9401 | -178.4657 | 2.1 | 125.8925 | 791.0062 | 0.012961 | 0.117113640153571-9.44776723251598i | 19.5073 | 0.0015179235513424-0.122453613183158i | -18.2399 | -89.2898 | 0.0126683713357484-0.10238446658056i | -19.7293 | -0.0125181182474122-0.0017066996363226i | -37.9692 | 7.7637
5.2 | 158489.3192 | 995817.762 | -0.00252902273152562-0.0000538085741954141i | -51.939 | -178.7811 | 2.2 | 158.4893 | 995.8178 | 0.012961 | 0.0738979012442665-7.50505378814587i | 17.5075 | 0.000957799318220802-0.0972738776130571i | -20.2397 | -89.4359 | 0.00804739689149032-0.0818273059145662i | -21.7002 | -0.00795195154968357-0.000861175638143342i | -41.9399 | 6.1809
5.3 | 199526.2315 | 1253660.2861 | -0.00159597197022601-0.0000269726744790349i | -55.9383 | -179.0318 | 2.3 | 199.5262 | 1253.6603 | 0.012961 | 0.0466280916955523-5.96168941209131i | 15.5077 | 0.000604352135635274-0.0772701519014826i | -22.2395 | -89.5519 | 0.0050993791807228-0.0652513356545411i | -23.6818 | -0.00503889879710273-0.000433464587953585i | -45.9213 | 4.9167
5.4 | 251188.6432 | 1578264.792 | -0.00100709636202102-0.0000135197847938532i | -59.9378 | -179.2309 | 2.4 | 251.1886 | 1578.2648 | 0.012961 | 0.0294210010611313-4.73564512865902i | 13.5078 | 0.000381329026714563-0.0613792489257899i | -24.2394 | -89.644 | 0.0032262364781627-0.0519589704655605i | -25.6701 | -0.00318797232451723-0.000217837435523335i | -49.9095 | 3.909
5.5 | 316227.766 | 1986917.6532 | -0.000635477102929862-6.77639414347067E-06i | -63.9375 | -179.3891 | 2.5 | 316.2278 | 1986.9177 | 0.012961 | 0.0185636611127895-3.7617102152077i | 11.5078 | 0.000240605777134859-0.0487559649029911i | -26.2393 | -89.7173 | 0.00203911480137451-0.0413369102179323i | -27.6627 | -0.00201493032098215-0.000109364909096325i | -53.902 | 3.1068
5.6 | 398107.1706 | 2501381.1247 | -0.000400975769867864-0.0000033963847434971i | -67.9373 | -179.5147 | 2.6 | 398.1072 | 2501.3811 | 0.012961 | 0.0117129835860393-2.98805948896556i | 9.5079 | 0.000151813346578775-0.038728587593771i | -28.2393 | -89.7754 | 0.00128799062607736-0.0328674584670935i | -29.658 | -0.00127271471006015-0.0000548717766454214i | -57.8973 | 2.4687
5.7 | 501187.2336 | 3149052.2625 | -0.000253005305379274-0.0000017022697422391i | -71.9372 | -179.6145 | 2.7 | 501.1872 | 3149.0523 | 0.012961 | 0.00739043492734365-2.37351347828828i | 7.5079 | 0.0000957882891879037-0.03076338506256i | -30.2393 | -89.8216 | 0.000813223953207848-0.0261238092280708i | -31.6551 | -0.000803578905252796-0.0000275198766076584i | -61.8943 | 1.9614
5.8 | 630957.3445 | 3964421.9163 | -0.000159638222426709-8.53170115467258E-07i | -75.9371 | -179.6938 | 2.8 | 630.9573 | 3964.4219 | 0.012961 | 0.00466306588032258-1.88535551692814i | 5.5079 | 0.0000604385408217283-0.0244363127817207i | -32.2393 | -89.8583 | 0.000513331543081734-0.0207590371635633i | -33.6532 | -0.000507243300166775-0.0000137985760624984i | -65.8925 | 1.5582
5.9 | 794328.2347 | 4990911.4935 | -0.000100725970603093-4.27602477133094E-07i | -79.9371 | -179.7568 | 2.9 | 794.3282 | 4990.9115 | 0.012961 | 0.00294220230704816-1.49759450043014i | 3.5079 | 0.000038134227309697-0.0194104970145482i | -34.2393 | -89.8874 | 0.000323978716383839-0.016493580862442i | -35.652 | -0.000320136247411626-0.0000069175578689049i | -69.8913 | 1.2379
6 | 1000000 | 6283185.3072 | -0.0000635542136108416-2.14310327916548E-07i | -83.9371 | -179.8068 | 3 | 1000 | 6283.1853 | 0.012961 | 0.0018564067988415-1.18958329030002i | 1.5079 | 0.0000240611050697303-0.0154183277905287i | -36.2392 | -89.9106 | 0.000204451962535094-0.0131033685002631i | -37.6513 | -0.000202027111356993-0.0000034675889020352i | -73.8905 | 0.98333
[6 empty] | 3.1 | 1258.9254 | 7910.0617 | 0.012961 | 0.00117131455677447-0.944920444275457i | -0.49209 | 0.0000151815446042553-0.0122472241032711i | -38.2392 | -89.929 | 0.000129014489434329-0.0104094040590552i | -39.6508 | -0.000127484345653523-1.73810019669759E-06i | -77.8901 | 0.78111
[6 empty] | 3.2 | 1584.8932 | 9958.1776 | 0.012961 | 0.000739049941382424-0.750577414082039i | -2.4921 | 0.0000095789125004701-0.00972832141881008i | -40.2392 | -89.9436 | 0.000081408222933021-0.00826899910785682i | -41.6505 | -0.0000804427013308407-0.0000008711733777472i | -81.8898 | 0.62047
[6 empty] | 3.3 | 1995.2623 | 12536.6029 | 0.012961 | 0.000466309155295397-0.596205045670137i | -4.4921 | 6.04388735676985E-06-0.00772748314427894i | -42.2392 | -89.9552 | 0.0000513673391531595-0.00656855788382125i | -43.6503 | -0.0000507581098710376-4.36639871418738E-07i | -85.8896 | 0.49287
[6 empty] | 3.4 | 2511.8864 | 15782.6479 | 0.012961 | 0.000294221252753218-0.473582608373407i | -6.4921 | 3.81343597785826E-06-0.0061381594305626i | -44.2392 | -89.9644 | 0.0000324114849568093-0.00521772051425687i | -45.6502 | -0.0000320270767815029-2.18844305177653E-07i | -89.8895 | 0.3915
[6 empty] | 3.5 | 3162.2777 | 19869.1765 | 0.012961 | 0.000185641086769586-0.376180090888589i | -8.4921 | 2.40611578066263E-06-0.00487571403943336i | -46.2392 | -89.9717 | 0.0000204506168401363-0.00414464764490129i | -47.6501 | -0.0000202080675041977-1.09683861746208E-07i | -93.8894 | 0.31098
[6 empty] | 3.6 | 3981.0717 | 25013.8112 | 0.012961 | 0.000117131617661617-0.298810494389183i | -10.4921 | 1.51815655992126E-06-0.00387291767403727i | -48.2392 | -89.9775 | 0.0000129036071758682-0.0032922431850811i | -49.6501 | -0.0000127505672290335-5.4972748878541E-08i | -97.8893 | 0.24702
[6 empty] | 3.7 | 5011.8723 | 31490.5226 | 0.012961 | 0.0000739050586253427-0.237353625984751i | -12.4921 | 9.5789208587184E-07-0.00307636803370066i | -50.2392 | -89.9822 | 8.14168156593624E-06-0.00261513802528381i | -51.6501 | -8.04511922584584E-06-2.75518289278981E-08i | -101.8893 | 0.19622
[6 empty] | 3.8 | 6309.5734 | 39644.2192 | 0.012961 | 0.0000466309412023266-0.188536693479605i | -14.4921 | 6.04389068424971E-07-0.00244364607700385i | -52.2392 | -89.9858 | 5.13707601419844E-06-0.00207728614453429i | -53.65 | -5.07614903311308E-06-1.38086846871138E-08i | -105.8893 | 0.15586
[6 empty] | 3.9 | 7943.2823 | 49909.1149 | 0.012961 | 0.0000294221354958449-0.149760022293282i | -16.4921 | 3.81343730255218E-07-0.00194105711845729i | -54.2392 | -89.9887 | 3.24128469179007E-06-0.00165005113261285i | -55.65 | -3.20284226073309E-06-6.92075537796819E-09i | -109.8893 | 0.12381
[6 empty] | 4 | 10000 | 62831.8531 | 0.012961 | 0.0000185641127458227-0.118958615834943i | -18.4921 | 2.40611630803285E-07-0.00154183649636516i | -56.2392 | -89.9911 | 2.04511590568895E-06-0.00131068425644957i | -57.65 | -2.02086032972651E-06-3.46860021910063E-09i | -113.8893 | 0.098342
Standard E48 Resistor Values
100 | 105
105 | 110
110 | 115
115 | 121
121 | 127
127 | 133
133 | 140
140 | 147
147 | 154
154 | 162
162 | 169
169 | 178
178 | 187
187 | 196
196 | 205
205 | 215
215 | 226
226 | 237
237 | 249
249 | 261
261 | 274
274 | 287
287 | 301
301 | 316
316 | 332
332 | 348
348 | 365
365 | 383
383 | 402
402 | 422
422 | 442
442 | 464
464 | 487
487 | 511
511 | 536
536 | 562 |  |  | VREFnom | 5
562 | 590 |  |  | VREFmin | 4.93
590 | 619 |  |  | VREFmax | 5.07
619 | 649
649 | 681
681 | 715
715 | 750
750 | 787
787 | 825
825 | 866 |  |  | Standard Component Value Calculations
866 | 909
909 | 953 |  |  | CIN | 214886.1248
953 | 1000 |  |  |  | 0.22 | µF
2.2
2.2
Standard Capacitor Values |  |  |  | RFREQ = | 14.9208
C values up to 10nF |  |  |  |  | 14.7 | kΩ
1 | 1.2
1.2 | 1.5 |  |  | COUT | 1064834693.0013
1.5 | 1.8 |  |  | COUT | 1000 | µF |  | µF
1.8 | 2.2 |  |  |  | 1
2.2 | 2.7 |  |  |  | 1
2.7 | 3.3
3.3 | 3.9
3.9 | 4.7 |  |  | RFB2 = | 13.0263
4.7 | 5.6 |  |  |  | 13.3 | kΩ
5.6 | 6.8
6.8 | 8.2 |  |  | CVSENSE | 769.2308
8.2 | 10 |  |  | CVSENSE | 820 | pF
C values greater than 10nF |  |  |  |  | 8.2
1 | 1.2 |  |  |  | 8.2
1.2 | 1.5
1.5 | 1.8 |  |  | gmi | 0.00095 |  | gmv | 5.6e-05
1.8 | 2.2
2.2 | 2.7 |  |  | CICOMPmax | 2130.6873
2.7 | 3.3 |  |  | CICOMPmax | 2200 | pF
3.3 | 3.9 |  |  |  | 2.2
3.9 | 4.7 |  |  |  | 2.2
4.7 | 6.8
6.8 | 8.2 |  |  | CICOMPmin | 1065.3436
8.2 | 10 |  |  | CICOMPmin | 1000 | pF
1
1
|  |  |  | CVCOMP | 8700482.2385
[5 empty] | 8.2 | µF
8.2
8.2
|  |  |  | RVCOMP | 14.998
[5 empty] | 14.7 | kΩ
|  |  |  | CVCOMP_P | 575408.1704
[5 empty] | 0.68 | µF
5.6
6.8
|  |  |  | CISENSE | 692.5872
[5 empty] | 680 | pF
6.8
6.8

## VCOMP
To Calculate VCOMP
At User Selectable Line Voltage, Full Load |  | At User Selectable Line Voltage, % of Load
VLINE | 205 | VLINE | 205 | VCOMP as a function of Line voltage at full load
K1 | 7 | Percent Load | 0.5 | VLINE | M1M2 | VCOMP1 | K1V2 | K2V2 | K3V2 | K4V2 | VCOMP2 | K1V3 | K2V3 | K3V3 | K4V3 | K5V3 | VCOMP3 | VCOMP4 | VCOMP5 | VCOMP | IAC RMS | ISENSE_Pk | ICOMP
KFQ | 7.1802e-06 | K1 | 7 | 176 | 0.49622 | 5.7771 | 6.0716 | 6.0674 | 0.00045657 | 0.52137 | 2.8199 | 0.073252 | 9.2575 | 2.9694 | 0.0678 | 0.76038 | 2.6232 | 1.8713 | 4.4361 | 2.6232 | 9.2703 | -0.13108 | 5.7254
fTYP | 65000 | KFQ | 7.1802e-06 | 177 | 0.49063 | 5.7473 | 6.0032 | 5.999 | 0.00045657 | 0.52137 | 2.8112 | 0.073252 | 9.0513 | 2.9353 | 0.0678 | 0.76038 | 2.6165 | 1.8636 | 4.4361 | 2.6165 | 9.218 | -0.13034 | 5.7206
|  | fTYP | 65000 | 178 | 0.48513 | 5.7178 | 5.9359 | 5.9318 | 0.00045657 | 0.52137 | 2.8026 | 0.073252 | 8.8508 | 2.9018 | 0.0678 | 0.76038 | 2.6099 | 1.8559 | 4.4361 | 2.6099 | 9.1662 | -0.12961 | 5.7159
M1M2 | 0.36576 |  |  | 179 | 0.47973 | 5.6887 | 5.8698 | 5.8657 | 0.00045657 | 0.52137 | 2.7941 | 0.073252 | 8.6558 | 2.8689 | 0.0678 | 0.76038 | 2.6033 | 1.8483 | 4.4361 | 2.6033 | 9.115 | -0.12889 | 5.7112
|  | M1M2 | 0.18288 | 180 | 0.47441 | 5.6598 | 5.8048 | 5.8007 | 0.00045657 | 0.52137 | 2.7857 | 0.073252 | 8.4662 | 2.8365 | 0.0678 | 0.76038 | 2.5968 | 1.8408 | 4.4361 | 2.5968 | 9.0643 | -0.12817 | 5.7065
VCOMP1 | 5.0306 |  |  | 181 | 0.46919 | 5.6313 | 5.7409 | 5.7367 | 0.00045657 | 0.52137 | 2.7773 | 0.073252 | 8.2817 | 2.8046 | 0.0678 | 0.76038 | 2.5903 | 1.8334 | 4.4361 | 2.5903 | 9.0142 | -0.12746 | 5.7019
|  | VCOMP1 | 3.7036 | 182 | 0.46404 | 5.6031 | 5.678 | 5.6738 | 0.00045657 | 0.52137 | 2.7691 | 0.073252 | 8.1023 | 2.7733 | 0.0678 | 0.76038 | 2.5839 | 1.8261 | 4.4361 | 2.5839 | 8.9647 | -0.12676 | 5.6974
a1 | 0.156 |  |  | 183 | 0.45899 | 5.5753 | 5.6161 | 5.612 | 0.00045657 | 0.52137 | 2.7609 | 0.073252 | 7.9277 | 2.7424 | 0.0678 | 0.76038 | 2.5776 | 1.8189 | 4.4361 | 2.5776 | 8.9157 | -0.12607 | 5.6929
b1 | 0.088 | a1 | 0.156 | 184 | 0.45401 | 5.5477 | 5.5552 | 5.5511 | 0.00045657 | 0.52137 | 2.7528 | 0.073252 | 7.7578 | 2.7121 | 0.0678 | 0.76038 | 2.5713 | 1.8117 | 4.4361 | 2.5713 | 8.8673 | -0.12538 | 5.6884
c1 | 0.1223 | b1 | 0.088 | 185 | 0.44912 | 5.5204 | 5.4954 | 5.4912 | 0.00045657 | 0.52137 | 2.7447 | 0.073252 | 7.5925 | 2.6823 | 0.0678 | 0.76038 | 2.5651 | 1.8046 | 4.4361 | 2.5651 | 8.8193 | -0.12471 | 5.684
d1 | 0.5 | c1 | 0.1223 | 186 | 0.4443 | 5.4934 | 5.4365 | 5.4323 | 0.00045657 | 0.52137 | 2.7367 | 0.073252 | 7.4315 | 2.6529 | 0.0678 | 0.76038 | 2.559 | 1.7976 | 4.4361 | 2.559 | 8.7719 | -0.12404 | 5.6796
K1V2 | 4.4758 | d1 | 0.5 | 187 | 0.43956 | 5.4667 | 5.3785 | 5.3744 | 0.00045657 | 0.52137 | 2.7288 | 0.073252 | 7.2749 | 2.624 | 0.0678 | 0.76038 | 2.5529 | 1.7906 | 4.4361 | 2.5529 | 8.725 | -0.12337 | 5.6753
K2V2 | 4.4717 | K1V2 | 2.2389 | 188 | 0.4349 | 5.4403 | 5.3215 | 5.3173 | 0.00045657 | 0.52137 | 2.721 | 0.073252 | 7.1223 | 2.5956 | 0.0678 | 0.76038 | 2.5468 | 1.7838 | 4.4361 | 2.5468 | 8.6786 | -0.12272 | 5.671
K3V2 | 0.00045657 | K2V2 | 2.2348 | 189 | 0.43031 | 5.4141 | 5.2653 | 5.2612 | 0.00045657 | 0.52137 | 2.7132 | 0.073252 | 6.9737 | 2.5676 | 0.0678 | 0.76038 | 2.5408 | 1.777 | 4.4361 | 2.5408 | 8.6327 | -0.12207 | 5.6668
K4V2 | 0.52137 | K3V2 | 0.00045657 | 190 | 0.42579 | 5.3883 | 5.2101 | 5.2059 | 0.00045657 | 0.52137 | 2.7055 | 0.073252 | 6.829 | 2.5401 | 0.0678 | 0.76038 | 2.5349 | 1.7703 | 4.4361 | 2.5349 | 8.5873 | -0.12142 | 5.6626
VCOMP2 | 2.5977 | K4V2 | 0.52137 | 191 | 0.42134 | 5.3627 | 5.1557 | 5.1515 | 0.00045657 | 0.52137 | 2.6979 | 0.073252 | 6.6881 | 2.5129 | 0.0678 | 0.76038 | 2.529 | 1.7636 | 4.4361 | 2.529 | 8.5423 | -0.12079 | 5.6584
|  | VCOMP2 | 2.1695 | 192 | 0.41697 | 5.3374 | 5.1021 | 5.098 | 0.00045657 | 0.52137 | 2.6903 | 0.073252 | 6.5508 | 2.4863 | 0.0678 | 0.76038 | 2.5232 | 1.757 | 4.4361 | 2.5232 | 8.4978 | -0.12016 | 5.6543
a2 | 0.313 |  |  | 193 | 0.41266 | 5.3123 | 5.0494 | 5.0453 | 0.00045657 | 0.52137 | 2.6828 | 0.073252 | 6.417 | 2.46 | 0.0678 | 0.76038 | 2.5174 | 1.7505 | 4.4361 | 2.5174 | 8.4538 | -0.11954 | 5.6503
b2 | 0.401 | a2 | 0.313 | 194 | 0.40841 | 5.2875 | 4.9975 | 4.9934 | 0.00045657 | 0.52137 | 2.6754 | 0.073252 | 6.2866 | 2.4341 | 0.0678 | 0.76038 | 2.5116 | 1.7441 | 4.4361 | 2.5116 | 8.4102 | -0.11892 | 5.6462
c2 | 0.1223 | b2 | 0.401 | 195 | 0.40423 | 5.2629 | 4.9464 | 4.9423 | 0.00045657 | 0.52137 | 2.668 | 0.073252 | 6.1595 | 2.4086 | 0.0678 | 0.76038 | 2.506 | 1.7377 | 4.4361 | 2.506 | 8.3671 | -0.11831 | 5.6423
d2 | 0.5 | c2 | 0.1223 | 196 | 0.40012 | 5.2386 | 4.8961 | 4.892 | 0.00045657 | 0.52137 | 2.6607 | 0.073252 | 6.0356 | 2.3836 | 0.0678 | 0.76038 | 2.5003 | 1.7314 | 4.4361 | 2.5003 | 8.3244 | -0.11771 | 5.6383
K1V3 | 0.073252 | d2 | 0.5 | 197 | 0.39607 | 5.2146 | 4.8465 | 4.8424 | 0.00045657 | 0.52137 | 2.6535 | 0.073252 | 5.9149 | 2.3589 | 0.0678 | 0.76038 | 2.4947 | 1.7251 | 4.4361 | 2.4947 | 8.2821 | -0.11711 | 5.6344
K2V3 | 5.0503 | K1V3 | 0.073252 | 198 | 0.39208 | 5.1908 | 4.7977 | 4.7936 | 0.00045657 | 0.52137 | 2.6463 | 0.073252 | 5.7971 | 2.3345 | 0.0678 | 0.76038 | 2.4892 | 1.7189 | 4.4361 | 2.4892 | 8.2403 | -0.11652 | 5.6305
K3V3 | 2.1741 | K2V3 | 1.2822 | 199 | 0.38815 | 5.1672 | 4.7496 | 4.7455 | 0.00045657 | 0.52137 | 2.6392 | 0.073252 | 5.6823 | 2.3106 | 0.0678 | 0.76038 | 2.4837 | 1.7128 | 4.4361 | 2.4837 | 8.1989 | -0.11593 | 5.6267
K4V3 | 0.0678 | K3V3 | 1.0592 | 200 | 0.38428 | 5.1439 | 4.7023 | 4.6982 | 0.00045657 | 0.52137 | 2.6321 | 0.073252 | 5.5704 | 2.287 | 0.0678 | 0.76038 | 2.4783 | 1.7068 | 4.4361 | 2.4783 | 8.1579 | -0.11535 | 5.6229
K5V3 | 0.76038 | K4V3 | 0.0678 | 201 | 0.38046 | 5.1208 | 4.6556 | 4.6515 | 0.00045657 | 0.52137 | 2.6251 | 0.073252 | 5.4611 | 2.2637 | 0.0678 | 0.76038 | 2.4729 | 1.7008 | 4.4361 | 2.4729 | 8.1173 | -0.11478 | 5.6191
VCOMP3 | 2.4518 | K5V3 | 0.76038 | 202 | 0.3767 | 5.0979 | 4.6097 | 4.6055 | 0.00045657 | 0.52137 | 2.6182 | 0.073252 | 5.3546 | 2.2408 | 0.0678 | 0.76038 | 2.4675 | 1.6948 | 4.4361 | 2.4675 | 8.0771 | -0.11421 | 5.6154
|  | VCOMP3 | 2.1253 | 203 | 0.373 | 5.0752 | 4.5644 | 4.5603 | 0.00045657 | 0.52137 | 2.6113 | 0.073252 | 5.2507 | 2.2182 | 0.0678 | 0.76038 | 2.4622 | 1.6889 | 4.4361 | 2.4622 | 8.0373 | -0.11365 | 5.6117
a3 | 1.007 |  |  | 204 | 0.36935 | 5.0528 | 4.5198 | 4.5156 | 0.00045657 | 0.52137 | 2.6045 | 0.073252 | 5.1492 | 2.196 | 0.0678 | 0.76038 | 2.457 | 1.6831 | 4.4361 | 2.457 | 7.9979 | -0.11309 | 5.6081
b3 | 0.1223 | a3 | 1.007 | 205 | 0.36576 | 5.0306 | 4.4758 | 4.4717 | 0.00045657 | 0.52137 | 2.5977 | 0.073252 | 5.0503 | 2.1741 | 0.0678 | 0.76038 | 2.4518 | 1.6773 | 4.4361 | 2.4518 | 7.9589 | -0.11254 | 5.6045
c3 | 0.5 | b3 | 0.1223 | 206 | 0.36222 | 5.0086 | 4.4325 | 4.4283 | 0.00045657 | 0.52137 | 2.5909 | 0.073252 | 4.9537 | 2.1525 | 0.0678 | 0.76038 | 2.4466 | 1.6716 | 4.4361 | 2.4466 | 7.9203 | -0.11199 | 5.6009
VCOMP4 | 1.6773 | c3 | 0.5 | 207 | 0.35872 | 4.9868 | 4.3898 | 4.3856 | 0.00045657 | 0.52137 | 2.5843 | 0.073252 | 4.8594 | 2.1312 | 0.0678 | 0.76038 | 2.4415 | 1.6659 | 4.4361 | 2.4415 | 7.882 | -0.11145 | 5.5974
|  | VCOMP4 | 1.3325 | 208 | 0.35528 | 4.9653 | 4.3477 | 4.3436 | 0.00045657 | 0.52137 | 2.5777 | 0.073252 | 4.7673 | 2.1102 | 0.0678 | 0.76038 | 2.4364 | 1.6603 | 4.4361 | 2.4364 | 7.8441 | -0.11092 | 5.5938
a4 | 1.007 |  |  | 209 | 0.35189 | 4.9439 | 4.3062 | 4.3021 | 0.00045657 | 0.52137 | 2.5711 | 0.073252 | 4.6775 | 2.0896 | 0.0678 | 0.76038 | 2.4313 | 1.6548 | 4.4361 | 2.4313 | 7.8066 | -0.11039 | 5.5904
b4 | 2.056 | a4 | 1.007 | 210 | 0.34855 | 4.9227 | 4.2653 | 4.2612 | 0.00045657 | 0.52137 | 2.5646 | 0.073252 | 4.5897 | 2.0692 | 0.0678 | 0.76038 | 2.4263 | 1.6493 | 4.4361 | 2.4263 | 7.7694 | -0.10986 | 5.5869
VCOMP5 | 4.4361 | b4 | 2.056 | 211 | 0.34525 | 4.9018 | 4.225 | 4.2209 | 0.00045657 | 0.52137 | 2.5581 | 0.073252 | 4.504 | 2.0491 | 0.0678 | 0.76038 | 2.4214 | 1.6438 | 4.4361 | 2.4214 | 7.7326 | -0.10934 | 5.5835
|  | VCOMP5 | 4.4361 | 212 | 0.342 | 4.881 | 4.1852 | 4.1811 | 0.00045657 | 0.52137 | 2.5517 | 0.073252 | 4.4203 | 2.0293 | 0.0678 | 0.76038 | 2.4165 | 1.6384 | 4.4361 | 2.4165 | 7.6961 | -0.10882 | 5.5802
VCOMP = | 2.4518 |  |  | 213 | 0.3388 | 4.8604 | 4.146 | 4.1419 | 0.00045657 | 0.52137 | 2.5454 | 0.073252 | 4.3386 | 2.0098 | 0.0678 | 0.76038 | 2.4116 | 1.6331 | 4.4361 | 2.4116 | 7.66 | -0.10831 | 5.5768
ICOMP = | 5.6045 | VCOMP = | 2.1253 | 214 | 0.33564 | 4.8401 | 4.1074 | 4.1033 | 0.00045657 | 0.52137 | 2.5391 | 0.073252 | 4.2587 | 1.9905 | 0.0678 | 0.76038 | 2.4067 | 1.6278 | 4.4361 | 2.4067 | 7.6242 | -0.10781 | 5.5735
|  |  |  | 215 | 0.33253 | 4.8199 | 4.0693 | 4.0652 | 0.00045657 | 0.52137 | 2.5328 | 0.073252 | 4.1807 | 1.9715 | 0.0678 | 0.76038 | 2.4019 | 1.6226 | 4.4361 | 2.4019 | 7.5887 | -0.1073 | 5.5702
|  |  |  | 216 | 0.32945 | 4.7999 | 4.0317 | 4.0276 | 0.00045657 | 0.52137 | 2.5266 | 0.073252 | 4.1045 | 1.9528 | 0.0678 | 0.76038 | 2.3972 | 1.6174 | 4.4361 | 2.3972 | 7.5536 | -0.10681 | 5.567
|  |  |  | 217 | 0.32642 | 4.7801 | 3.9947 | 3.9906 | 0.00045657 | 0.52137 | 2.5204 | 0.073252 | 4.03 | 1.9343 | 0.0678 | 0.76038 | 2.3924 | 1.6122 | 4.4361 | 2.3924 | 7.5188 | -0.10632 | 5.5638
|  |  |  | 218 | 0.32344 | 4.7604 | 3.9581 | 3.954 | 0.00045657 | 0.52137 | 2.5143 | 0.073252 | 3.9572 | 1.9161 | 0.0678 | 0.76038 | 2.3877 | 1.6071 | 4.4361 | 2.3877 | 7.4843 | -0.10583 | 5.5606
|  |  |  | 219 | 0.32049 | 4.741 | 3.9221 | 3.918 | 0.00045657 | 0.52137 | 2.5082 | 0.073252 | 3.886 | 1.8981 | 0.0678 | 0.76038 | 2.3831 | 1.6021 | 4.4361 | 2.3831 | 7.4501 | -0.10534 | 5.5574
|  |  |  | 220 | 0.31758 | 4.7217 | 3.8865 | 3.8824 | 0.00045657 | 0.52137 | 2.5022 | 0.073252 | 3.8165 | 1.8804 | 0.0678 | 0.76038 | 2.3785 | 1.597 | 4.4361 | 2.3785 | 7.4163 | -0.10487 | 5.5543
|  |  |  | 221 | 0.31472 | 4.7026 | 3.8515 | 3.8473 | 0.00045657 | 0.52137 | 2.4962 | 0.073252 | 3.7485 | 1.8629 | 0.0678 | 0.76038 | 2.3739 | 1.5921 | 4.4361 | 2.3739 | 7.3827 | -0.10439 | 5.5512
|  |  |  | 222 | 0.31189 | 4.6837 | 3.8169 | 3.8127 | 0.00045657 | 0.52137 | 2.4903 | 0.073252 | 3.682 | 1.8457 | 0.0678 | 0.76038 | 2.3693 | 1.5872 | 4.4361 | 2.3693 | 7.3495 | -0.10392 | 5.5481
|  |  |  | 223 | 0.3091 | 4.6649 | 3.7827 | 3.7786 | 0.00045657 | 0.52137 | 2.4844 | 0.073252 | 3.617 | 1.8287 | 0.0678 | 0.76038 | 2.3648 | 1.5823 | 4.4361 | 2.3648 | 7.3165 | -0.10346 | 5.5451
|  |  |  | 224 | 0.30634 | 4.6463 | 3.749 | 3.7449 | 0.00045657 | 0.52137 | 2.4786 | 0.073252 | 3.5534 | 1.8119 | 0.0678 | 0.76038 | 2.3603 | 1.5775 | 4.4361 | 2.3603 | 7.2838 | -0.10299 | 5.5421
|  |  |  | 225 | 0.30362 | 4.6279 | 3.7158 | 3.7117 | 0.00045657 | 0.52137 | 2.4728 | 0.073252 | 3.4913 | 1.7953 | 0.0678 | 0.76038 | 2.3559 | 1.5727 | 4.4361 | 2.3559 | 7.2515 | -0.10254 | 5.5391
|  |  |  | 226 | 0.30094 | 4.6096 | 3.683 | 3.6789 | 0.00045657 | 0.52137 | 2.467 | 0.073252 | 3.4305 | 1.779 | 0.0678 | 0.76038 | 2.3515 | 1.5679 | 4.4361 | 2.3515 | 7.2194 | -0.10208 | 5.5361
|  |  |  | 227 | 0.2983 | 4.5915 | 3.6506 | 3.6465 | 0.00045657 | 0.52137 | 2.4613 | 0.073252 | 3.371 | 1.7629 | 0.0678 | 0.76038 | 2.3471 | 1.5632 | 4.4361 | 2.3471 | 7.1876 | -0.10163 | 5.5332
|  |  |  | 228 | 0.29569 | 4.5736 | 3.6187 | 3.6146 | 0.00045657 | 0.52137 | 2.4556 | 0.073252 | 3.3128 | 1.7469 | 0.0678 | 0.76038 | 2.3428 | 1.5586 | 4.4361 | 2.3428 | 7.156 | -0.10119 | 5.5303
|  |  |  | 229 | 0.29311 | 4.5558 | 3.5872 | 3.5831 | 0.00045657 | 0.52137 | 2.45 | 0.073252 | 3.2558 | 1.7312 | 0.0678 | 0.76038 | 2.3385 | 1.5539 | 4.4361 | 2.3385 | 7.1248 | -0.10074 | 5.5274
|  |  |  | 230 | 0.29057 | 4.5381 | 3.5561 | 3.552 | 0.00045657 | 0.52137 | 2.4444 | 0.073252 | 3.2001 | 1.7157 | 0.0678 | 0.76038 | 2.3342 | 1.5494 | 4.4361 | 2.3342 | 7.0938 | -0.10031 | 5.5246
|  |  |  | 231 | 0.28806 | 4.5207 | 3.5254 | 3.5213 | 0.00045657 | 0.52137 | 2.4388 | 0.073252 | 3.1456 | 1.7004 | 0.0678 | 0.76038 | 2.3299 | 1.5448 | 4.4361 | 2.3299 | 7.0631 | -0.099872 | 5.5218
|  |  |  | 232 | 0.28558 | 4.5033 | 3.4951 | 3.491 | 0.00045657 | 0.52137 | 2.4333 | 0.073252 | 3.0922 | 1.6853 | 0.0678 | 0.76038 | 2.3257 | 1.5403 | 4.4361 | 2.3257 | 7.0327 | -0.099442 | 5.519
|  |  |  | 233 | 0.28313 | 4.4861 | 3.4652 | 3.4611 | 0.00045657 | 0.52137 | 2.4279 | 0.073252 | 3.04 | 1.6704 | 0.0678 | 0.76038 | 2.3215 | 1.5358 | 4.4361 | 2.3215 | 7.0025 | -0.099015 | 5.5162
|  |  |  | 234 | 0.28072 | 4.4691 | 3.4356 | 3.4315 | 0.00045657 | 0.52137 | 2.4224 | 0.073252 | 2.9889 | 1.6557 | 0.0678 | 0.76038 | 2.3174 | 1.5314 | 4.4361 | 2.3174 | 6.9726 | -0.098592 | 5.5135
|  |  |  | 235 | 0.27833 | 4.4522 | 3.4065 | 3.4024 | 0.00045657 | 0.52137 | 2.417 | 0.073252 | 2.9389 | 1.6411 | 0.0678 | 0.76038 | 2.3133 | 1.527 | 4.4361 | 2.3133 | 6.9429 | -0.098172 | 5.5108
|  |  |  | 236 | 0.27598 | 4.4355 | 3.3777 | 3.3736 | 0.00045657 | 0.52137 | 2.4117 | 0.073252 | 2.8899 | 1.6268 | 0.0678 | 0.76038 | 2.3092 | 1.5227 | 4.4361 | 2.3092 | 6.9135 | -0.097756 | 5.5081
|  |  |  | 237 | 0.27366 | 4.4189 | 3.3492 | 3.3451 | 0.00045657 | 0.52137 | 2.4064 | 0.073252 | 2.8419 | 1.6126 | 0.0678 | 0.76038 | 2.3051 | 1.5184 | 4.4361 | 2.3051 | 6.8843 | -0.097344 | 5.5054
|  |  |  | 238 | 0.27136 | 4.4024 | 3.3212 | 3.3171 | 0.00045657 | 0.52137 | 2.4011 | 0.073252 | 2.7949 | 1.5986 | 0.0678 | 0.76038 | 2.3011 | 1.5141 | 4.4361 | 2.3011 | 6.8554 | -0.096935 | 5.5028
|  |  |  | 239 | 0.2691 | 4.3861 | 3.2935 | 3.2894 | 0.00045657 | 0.52137 | 2.3958 | 0.073252 | 2.7489 | 1.5848 | 0.0678 | 0.76038 | 2.2971 | 1.5098 | 4.4361 | 2.2971 | 6.8267 | -0.096529 | 5.5002
|  |  |  | 240 | 0.26686 | 4.3699 | 3.2661 | 3.262 | 0.00045657 | 0.52137 | 2.3906 | 0.073252 | 2.7039 | 1.5712 | 0.0678 | 0.76038 | 2.2931 | 1.5056 | 4.4361 | 2.2931 | 6.7982 | -0.096127 | 5.4976
|  |  |  | 241 | 0.26465 | 4.3538 | 3.2391 | 3.235 | 0.00045657 | 0.52137 | 2.3854 | 0.073252 | 2.6597 | 1.5577 | 0.0678 | 0.76038 | 2.2891 | 1.5015 | 4.4361 | 2.2891 | 6.77 | -0.095728 | 5.495
|  |  |  | 242 | 0.26247 | 4.3379 | 3.2124 | 3.2083 | 0.00045657 | 0.52137 | 2.3803 | 0.073252 | 2.6165 | 1.5444 | 0.0678 | 0.76038 | 2.2852 | 1.4973 | 4.4361 | 2.2852 | 6.7421 | -0.095333 | 5.4925
|  |  |  | 243 | 0.26031 | 4.3221 | 3.186 | 3.1819 | 0.00045657 | 0.52137 | 2.3752 | 0.073252 | 2.5742 | 1.5313 | 0.0678 | 0.76038 | 2.2813 | 1.4932 | 4.4361 | 2.2813 | 6.7143 | -0.09494 | 5.4899
|  |  |  | 244 | 0.25818 | 4.3064 | 3.1599 | 3.1559 | 0.00045657 | 0.52137 | 2.3701 | 0.073252 | 2.5327 | 1.5183 | 0.0678 | 0.76038 | 2.2775 | 1.4891 | 4.4361 | 2.2775 | 6.6868 | -0.094551 | 5.4875
|  |  |  | 245 | 0.25608 | 4.2909 | 3.1342 | 3.1301 | 0.00045657 | 0.52137 | 2.3651 | 0.073252 | 2.492 | 1.5055 | 0.0678 | 0.76038 | 2.2736 | 1.4851 | 4.4361 | 2.2736 | 6.6595 | -0.094165 | 5.485
|  |  |  | 246 | 0.254 | 4.2755 | 3.1088 | 3.1047 | 0.00045657 | 0.52137 | 2.3601 | 0.073252 | 2.4522 | 1.4928 | 0.0678 | 0.76038 | 2.2698 | 1.4811 | 4.4361 | 2.2698 | 6.6324 | -0.093783 | 5.4825
|  |  |  | 247 | 0.25195 | 4.2602 | 3.0837 | 3.0796 | 0.00045657 | 0.52137 | 2.3551 | 0.073252 | 2.4132 | 1.4803 | 0.0678 | 0.76038 | 2.266 | 1.4771 | 4.4361 | 2.266 | 6.6056 | -0.093403 | 5.4801
|  |  |  | 248 | 0.24992 | 4.245 | 3.0589 | 3.0548 | 0.00045657 | 0.52137 | 2.3502 | 0.073252 | 2.3749 | 1.4679 | 0.0678 | 0.76038 | 2.2623 | 1.4732 | 4.4361 | 2.2623 | 6.5789 | -0.093026 | 5.4777
|  |  |  | 249 | 0.24792 | 4.23 | 3.0344 | 3.0303 | 0.00045657 | 0.52137 | 2.3453 | 0.073252 | 2.3374 | 1.4557 | 0.0678 | 0.76038 | 2.2586 | 1.4693 | 4.4361 | 2.2586 | 6.5525 | -0.092653 | 5.4753
|  |  |  | 250 | 0.24594 | 4.2151 | 3.0102 | 3.0061 | 0.00045657 | 0.52137 | 2.3404 | 0.073252 | 2.3007 | 1.4436 | 0.0678 | 0.76038 | 2.2548 | 1.4654 | 4.4361 | 2.2548 | 6.5263 | -0.092282 | 5.4729
|  |  |  | 251 | 0.24398 | 4.2003 | 2.9863 | 2.9822 | 0.00045657 | 0.52137 | 2.3356 | 0.073252 | 2.2646 | 1.4317 | 0.0678 | 0.76038 | 2.2512 | 1.4616 | 4.4361 | 2.2512 | 6.5003 | -0.091914 | 5.4706
|  |  |  | 252 | 0.24205 | 4.1856 | 2.9626 | 2.9585 | 0.00045657 | 0.52137 | 2.3308 | 0.073252 | 2.2293 | 1.4199 | 0.0678 | 0.76038 | 2.2475 | 1.4577 | 4.4361 | 2.2475 | 6.4745 | -0.09155 | 5.4683
|  |  |  | 253 | 0.24014 | 4.171 | 2.9393 | 2.9352 | 0.00045657 | 0.52137 | 2.326 | 0.073252 | 2.1947 | 1.4083 | 0.0678 | 0.76038 | 2.2439 | 1.454 | 4.4361 | 2.2439 | 6.4489 | -0.091188 | 5.466
|  |  |  | 254 | 0.23825 | 4.1566 | 2.9162 | 2.9121 | 0.00045657 | 0.52137 | 2.3213 | 0.073252 | 2.1607 | 1.3968 | 0.0678 | 0.76038 | 2.2403 | 1.4502 | 4.4361 | 2.2403 | 6.4235 | -0.090829 | 5.4637
|  |  |  | 255 | 0.23639 | 4.1422 | 2.8934 | 2.8893 | 0.00045657 | 0.52137 | 2.3166 | 0.073252 | 2.1274 | 1.3854 | 0.0678 | 0.76038 | 2.2367 | 1.4465 | 4.4361 | 2.2367 | 6.3983 | -0.090473 | 5.4615
|  |  |  | 256 | 0.23454 | 4.128 | 2.8708 | 2.8667 | 0.00045657 | 0.52137 | 2.3119 | 0.073252 | 2.0948 | 1.3742 | 0.0678 | 0.76038 | 2.2331 | 1.4428 | 4.4361 | 2.2331 | 6.3734 | -0.090119 | 5.4592
|  |  |  | 257 | 0.23272 | 4.1139 | 2.8485 | 2.8445 | 0.00045657 | 0.52137 | 2.3073 | 0.073252 | 2.0628 | 1.3631 | 0.0678 | 0.76038 | 2.2296 | 1.4391 | 4.4361 | 2.2296 | 6.3486 | -0.089769 | 5.457
|  |  |  | 258 | 0.23092 | 4.0999 | 2.8265 | 2.8224 | 0.00045657 | 0.52137 | 2.3027 | 0.073252 | 2.0314 | 1.3521 | 0.0678 | 0.76038 | 2.2261 | 1.4355 | 4.4361 | 2.2261 | 6.3239 | -0.089421 | 5.4548
|  |  |  | 259 | 0.22914 | 4.086 | 2.8048 | 2.8007 | 0.00045657 | 0.52137 | 2.2981 | 0.073252 | 2.0005 | 1.3413 | 0.0678 | 0.76038 | 2.2226 | 1.4319 | 4.4361 | 2.2226 | 6.2995 | -0.089075 | 5.4526
|  |  |  | 260 | 0.22738 | 4.0722 | 2.7832 | 2.7792 | 0.00045657 | 0.52137 | 2.2935 | 0.073252 | 1.9703 | 1.3305 | 0.0678 | 0.76038 | 2.2192 | 1.4283 | 4.4361 | 2.2192 | 6.2753 | -0.088733 | 5.4505
|  |  |  | 261 | 0.22564 | 4.0585 | 2.762 | 2.7579 | 0.00045657 | 0.52137 | 2.289 | 0.073252 | 1.9407 | 1.3199 | 0.0678 | 0.76038 | 2.2157 | 1.4247 | 4.4361 | 2.2157 | 6.2513 | -0.088393 | 5.4483
|  |  |  | 262 | 0.22392 | 4.0449 | 2.7409 | 2.7369 | 0.00045657 | 0.52137 | 2.2845 | 0.073252 | 1.9116 | 1.3095 | 0.0678 | 0.76038 | 2.2123 | 1.4212 | 4.4361 | 2.2123 | 6.2274 | -0.088055 | 5.4462
|  |  |  | 263 | 0.22222 | 4.0315 | 2.7201 | 2.7161 | 0.00045657 | 0.52137 | 2.28 | 0.073252 | 1.883 | 1.2991 | 0.0678 | 0.76038 | 2.2089 | 1.4177 | 4.4361 | 2.2089 | 6.2037 | -0.087721 | 5.4441
|  |  |  | 264 | 0.22054 | 4.0181 | 2.6996 | 2.6955 | 0.00045657 | 0.52137 | 2.2756 | 0.073252 | 1.855 | 1.2889 | 0.0678 | 0.76038 | 2.2055 | 1.4142 | 4.4361 | 2.2055 | 6.1802 | -0.087388 | 5.4421
|  |  |  | 265 | 0.21888 | 4.0048 | 2.6793 | 2.6752 | 0.00045657 | 0.52137 | 2.2712 | 0.073252 | 1.8275 | 1.2787 | 0.0678 | 0.76038 | 2.2022 | 1.4108 | 4.4361 | 2.2022 | 6.1569 | -0.087059 | 5.44
|  |  |  | 266 | 0.21724 | 3.9916 | 2.6592 | 2.6551 | 0.00045657 | 0.52137 | 2.2668 | 0.073252 | 1.8006 | 1.2687 | 0.0678 | 0.76038 | 2.1989 | 1.4073 | 4.4361 | 2.1989 | 6.1338 | -0.086731 | 5.438
|  |  |  | 267 | 0.21562 | 3.9785 | 2.6393 | 2.6352 | 0.00045657 | 0.52137 | 2.2624 | 0.073252 | 1.7741 | 1.2588 | 0.0678 | 0.76038 | 2.1956 | 1.4039 | 4.4361 | 2.1956 | 6.1108 | -0.086406 | 5.4359
|  |  |  | 268 | 0.21401 | 3.9656 | 2.6197 | 2.6156 | 0.00045657 | 0.52137 | 2.2581 | 0.073252 | 1.7481 | 1.249 | 0.0678 | 0.76038 | 2.1923 | 1.4006 | 4.4361 | 2.1923 | 6.088 | -0.086084 | 5.4339
|  |  |  | 269 | 0.21242 | 3.9527 | 2.6002 | 2.5962 | 0.00045657 | 0.52137 | 2.2538 | 0.073252 | 1.7226 | 1.2393 | 0.0678 | 0.76038 | 2.189 | 1.3972 | 4.4361 | 2.189 | 6.0653 | -0.085764 | 5.432
|  |  |  | 270 | 0.21085 | 3.9399 | 2.581 | 2.577 | 0.00045657 | 0.52137 | 2.2495 | 0.073252 | 1.6975 | 1.2298 | 0.0678 | 0.76038 | 2.1858 | 1.3939 | 4.4361 | 2.1858 | 6.0429 | -0.085446 | 5.43
|  |  |  | 271 | 0.2093 | 3.9272 | 2.562 | 2.558 | 0.00045657 | 0.52137 | 2.2452 | 0.073252 | 1.673 | 1.2203 | 0.0678 | 0.76038 | 2.1825 | 1.3906 | 4.4361 | 2.1825 | 6.0206 | -0.085131 | 5.428
|  |  |  | 272 | 0.20776 | 3.9146 | 2.5432 | 2.5392 | 0.00045657 | 0.52137 | 2.241 | 0.073252 | 1.6488 | 1.2109 | 0.0678 | 0.76038 | 2.1793 | 1.3873 | 4.4361 | 2.1793 | 5.9985 | -0.084818 | 5.4261
|  |  |  | 273 | 0.20624 | 3.9021 | 2.5247 | 2.5206 | 0.00045657 | 0.52137 | 2.2368 | 0.073252 | 1.6251 | 1.2017 | 0.0678 | 0.76038 | 2.1762 | 1.3841 | 4.4361 | 2.1762 | 5.9765 | -0.084507 | 5.4242
|  |  |  | 274 | 0.20474 | 3.8897 | 2.5063 | 2.5022 | 0.00045657 | 0.52137 | 2.2326 | 0.073252 | 1.6018 | 1.1925 | 0.0678 | 0.76038 | 2.173 | 1.3808 | 4.4361 | 2.173 | 5.9547 | -0.084199 | 5.4223
|  |  |  | 275 | 0.20325 | 3.8774 | 2.4881 | 2.484 | 0.00045657 | 0.52137 | 2.2285 | 0.073252 | 1.579 | 1.1834 | 0.0678 | 0.76038 | 2.1699 | 1.3776 | 4.4361 | 2.1699 | 5.933 | -0.083893 | 5.4204
|  |  |  | 276 | 0.20178 | 3.8651 | 2.4701 | 2.466 | 0.00045657 | 0.52137 | 2.2244 | 0.073252 | 1.5565 | 1.1745 | 0.0678 | 0.76038 | 2.1667 | 1.3745 | 4.4361 | 2.1667 | 5.9115 | -0.083589 | 5.4186
|  |  |  | 277 | 0.20033 | 3.853 | 2.4523 | 2.4483 | 0.00045657 | 0.52137 | 2.2203 | 0.073252 | 1.5345 | 1.1656 | 0.0678 | 0.76038 | 2.1636 | 1.3713 | 4.4361 | 2.1636 | 5.8902 | -0.083287 | 5.4167
|  |  |  | 278 | 0.19889 | 3.8409 | 2.4347 | 2.4307 | 0.00045657 | 0.52137 | 2.2162 | 0.073252 | 1.5128 | 1.1569 | 0.0678 | 0.76038 | 2.1606 | 1.3682 | 4.4361 | 2.1606 | 5.869 | -0.082988 | 5.4149
|  |  |  | 279 | 0.19747 | 3.8289 | 2.4173 | 2.4133 | 0.00045657 | 0.52137 | 2.2121 | 0.073252 | 1.4916 | 1.1482 | 0.0678 | 0.76038 | 2.1575 | 1.3651 | 4.4361 | 2.1575 | 5.848 | -0.08269 | 5.4131
|  |  |  | 280 | 0.19606 | 3.817 | 2.4001 | 2.396 | 0.00045657 | 0.52137 | 2.2081 | 0.073252 | 1.4707 | 1.1396 | 0.0678 | 0.76038 | 2.1544 | 1.362 | 4.4361 | 2.1544 | 5.8271 | -0.082395 | 5.4113
|  |  |  | 281 | 0.19467 | 3.8052 | 2.3831 | 2.379 | 0.00045657 | 0.52137 | 2.2041 | 0.073252 | 1.4502 | 1.1311 | 0.0678 | 0.76038 | 2.1514 | 1.3589 | 4.4361 | 2.1514 | 5.8063 | -0.082102 | 5.4095
|  |  |  | 282 | 0.19329 | 3.7935 | 2.3662 | 2.3621 | 0.00045657 | 0.52137 | 2.2001 | 0.073252 | 1.43 | 1.1227 | 0.0678 | 0.76038 | 2.1484 | 1.3559 | 4.4361 | 2.1484 | 5.7857 | -0.08181 | 5.4077
|  |  |  | 283 | 0.19192 | 3.7819 | 2.3495 | 2.3455 | 0.00045657 | 0.52137 | 2.1962 | 0.073252 | 1.4102 | 1.1144 | 0.0678 | 0.76038 | 2.1454 | 1.3528 | 4.4361 | 2.1454 | 5.7653 | -0.081521 | 5.406
|  |  |  | 284 | 0.19057 | 3.7703 | 2.333 | 2.329 | 0.00045657 | 0.52137 | 2.1923 | 0.073252 | 1.3907 | 1.1062 | 0.0678 | 0.76038 | 2.1425 | 1.3498 | 4.4361 | 2.1425 | 5.745 | -0.081234 | 5.4043
|  |  |  | 285 | 0.18924 | 3.7589 | 2.3167 | 2.3126 | 0.00045657 | 0.52137 | 2.1883 | 0.073252 | 1.3716 | 1.098 | 0.0678 | 0.76038 | 2.1395 | 1.3468 | 4.4361 | 2.1395 | 5.7248 | -0.080949 | 5.4026
|  |  |  | 286 | 0.18792 | 3.7475 | 2.3005 | 2.2965 | 0.00045657 | 0.52137 | 2.1845 | 0.073252 | 1.3528 | 1.09 | 0.0678 | 0.76038 | 2.1366 | 1.3439 | 4.4361 | 2.1366 | 5.7048 | -0.080666 | 5.4009
|  |  |  | 287 | 0.18661 | 3.7361 | 2.2846 | 2.2805 | 0.00045657 | 0.52137 | 2.1806 | 0.073252 | 1.3343 | 1.082 | 0.0678 | 0.76038 | 2.1337 | 1.3409 | 4.4361 | 2.1337 | 5.6849 | -0.080385 | 5.3992
|  |  |  | 288 | 0.18532 | 3.7249 | 2.2687 | 2.2647 | 0.00045657 | 0.52137 | 2.1768 | 0.073252 | 1.3161 | 1.0741 | 0.0678 | 0.76038 | 2.1308 | 1.338 | 4.4361 | 2.1308 | 5.6652 | -0.080106 | 5.3975
|  |  |  | 289 | 0.18404 | 3.7137 | 2.2531 | 2.249 | 0.00045657 | 0.52137 | 2.1729 | 0.073252 | 1.2983 | 1.0663 | 0.0678 | 0.76038 | 2.1279 | 1.3351 | 4.4361 | 2.1279 | 5.6456 | -0.079829 | 5.3959
|  |  |  | 290 | 0.18277 | 3.7027 | 2.2376 | 2.2335 | 0.00045657 | 0.52137 | 2.1691 | 0.073252 | 1.2807 | 1.0586 | 0.0678 | 0.76038 | 2.125 | 1.3322 | 4.4361 | 2.125 | 5.6261 | -0.079554 | 5.3942
|  |  |  | 291 | 0.18152 | 3.6917 | 2.2222 | 2.2182 | 0.00045657 | 0.52137 | 2.1654 | 0.073252 | 1.2635 | 1.0509 | 0.0678 | 0.76038 | 2.1222 | 1.3294 | 4.4361 | 2.1222 | 5.6068 | -0.07928 | 5.3926
|  |  |  | 292 | 0.18028 | 3.6807 | 2.2071 | 2.203 | 0.00045657 | 0.52137 | 2.1616 | 0.073252 | 1.2465 | 1.0434 | 0.0678 | 0.76038 | 2.1193 | 1.3265 | 4.4361 | 2.1193 | 5.5876 | -0.079009 | 5.391
|  |  |  | 293 | 0.17905 | 3.6699 | 2.192 | 2.188 | 0.00045657 | 0.52137 | 2.1579 | 0.073252 | 1.2299 | 1.0359 | 0.0678 | 0.76038 | 2.1165 | 1.3237 | 4.4361 | 2.1165 | 5.5685 | -0.078739 | 5.3894
|  |  |  | 294 | 0.17783 | 3.6591 | 2.1772 | 2.1731 | 0.00045657 | 0.52137 | 2.1542 | 0.073252 | 1.2135 | 1.0285 | 0.0678 | 0.76038 | 2.1137 | 1.3209 | 4.4361 | 2.1137 | 5.5496 | -0.078471 | 5.3878
|  |  |  | 295 | 0.17663 | 3.6484 | 2.1624 | 2.1584 | 0.00045657 | 0.52137 | 2.1505 | 0.073252 | 1.1974 | 1.0211 | 0.0678 | 0.76038 | 2.111 | 1.3181 | 4.4361 | 2.111 | 5.5308 | -0.078205 | 5.3863
|  |  |  | 296 | 0.17544 | 3.6377 | 2.1479 | 2.1438 | 0.00045657 | 0.52137 | 2.1468 | 0.073252 | 1.1815 | 1.0139 | 0.0678 | 0.76038 | 2.1082 | 1.3154 | 4.4361 | 2.1082 | 5.5121 | -0.077941 | 5.3847
|  |  |  | 297 | 0.17426 | 3.6272 | 2.1334 | 2.1294 | 0.00045657 | 0.52137 | 2.1432 | 0.073252 | 1.166 | 1.0067 | 0.0678 | 0.76038 | 2.1054 | 1.3126 | 4.4361 | 2.1054 | 5.4935 | -0.077679 | 5.3832
|  |  |  | 298 | 0.17309 | 3.6167 | 2.1192 | 2.1151 | 0.00045657 | 0.52137 | 2.1395 | 0.073252 | 1.1506 | 0.99957 | 0.0678 | 0.76038 | 2.1027 | 1.3099 | 4.4361 | 2.1027 | 5.4751 | -0.077418 | 5.3817
|  |  |  | 299 | 0.17193 | 3.6063 | 2.105 | 2.1009 | 0.00045657 | 0.52137 | 2.1359 | 0.073252 | 1.1356 | 0.99252 | 0.0678 | 0.76038 | 2.1 | 1.3072 | 4.4361 | 2.1 | 5.4568 | -0.077159 | 5.3801
|  |  |  | 300 | 0.17079 | 3.5959 | 2.091 | 2.087 | 0.00045657 | 0.52137 | 2.1323 | 0.073252 | 1.1207 | 0.98555 | 0.0678 | 0.76038 | 2.0973 | 1.3045 | 4.4361 | 2.0973 | 5.4386 | -0.076902 | 5.3787
|  |  |  | 301 | 0.16966 | 3.5856 | 2.0772 | 2.0731 | 0.00045657 | 0.52137 | 2.1288 | 0.073252 | 1.1062 | 0.97864 | 0.0678 | 0.76038 | 2.0946 | 1.3018 | 4.4361 | 2.0946 | 5.4205 | -0.076646 | 5.3772
|  |  |  | 302 | 0.16853 | 3.5754 | 2.0634 | 2.0594 | 0.00045657 | 0.52137 | 2.1252 | 0.073252 | 1.0918 | 0.9718 | 0.0678 | 0.76038 | 2.0919 | 1.2992 | 4.4361 | 2.0919 | 5.4026 | -0.076392 | 5.3757
|  |  |  | 303 | 0.16742 | 3.5653 | 2.0499 | 2.0458 | 0.00045657 | 0.52137 | 2.1217 | 0.073252 | 1.0777 | 0.96503 | 0.0678 | 0.76038 | 2.0893 | 1.2965 | 4.4361 | 2.0893 | 5.3847 | -0.07614 | 5.3743
|  |  |  | 304 | 0.16632 | 3.5552 | 2.0364 | 2.0323 | 0.00045657 | 0.52137 | 2.1182 | 0.073252 | 1.0638 | 0.95833 | 0.0678 | 0.76038 | 2.0867 | 1.2939 | 4.4361 | 2.0867 | 5.367 | -0.07589 | 5.3728
|  |  |  | 305 | 0.16524 | 3.5452 | 2.0231 | 2.019 | 0.00045657 | 0.52137 | 2.1147 | 0.073252 | 1.0502 | 0.95169 | 0.0678 | 0.76038 | 2.084 | 1.2913 | 4.4361 | 2.084 | 5.3494 | -0.075641 | 5.3714
|  |  |  | 306 | 0.16416 | 3.5352 | 2.0099 | 2.0058 | 0.00045657 | 0.52137 | 2.1112 | 0.073252 | 1.0368 | 0.94512 | 0.0678 | 0.76038 | 2.0814 | 1.2887 | 4.4361 | 2.0814 | 5.332 | -0.075394 | 5.37
|  |  |  | 307 | 0.16309 | 3.5253 | 1.9968 | 1.9928 | 0.00045657 | 0.52137 | 2.1078 | 0.073252 | 1.0235 | 0.93861 | 0.0678 | 0.76038 | 2.0788 | 1.2862 | 4.4361 | 2.0788 | 5.3146 | -0.075148 | 5.3686
|  |  |  | 308 | 0.16203 | 3.5155 | 1.9839 | 1.9798 | 0.00045657 | 0.52137 | 2.1043 | 0.073252 | 1.0105 | 0.93216 | 0.0678 | 0.76038 | 2.0763 | 1.2836 | 4.4361 | 2.0763 | 5.2973 | -0.074904 | 5.3672
|  |  |  | 309 | 0.16098 | 3.5057 | 1.9711 | 1.967 | 0.00045657 | 0.52137 | 2.1009 | 0.073252 | 0.99775 | 0.92578 | 0.0678 | 0.76038 | 2.0737 | 1.2811 | 4.4361 | 2.0737 | 5.2802 | -0.074662 | 5.3658
|  |  |  | 310 | 0.15995 | 3.496 | 1.9584 | 1.9544 | 0.00045657 | 0.52137 | 2.0975 | 0.073252 | 0.98516 | 0.91946 | 0.0678 | 0.76038 | 2.0711 | 1.2786 | 4.4361 | 2.0711 | 5.2632 | -0.074421 | 5.3645
|  |  |  | 311 | 0.15892 | 3.4864 | 1.9459 | 1.9418 | 0.00045657 | 0.52137 | 2.0941 | 0.073252 | 0.97277 | 0.9132 | 0.0678 | 0.76038 | 2.0686 | 1.276 | 4.4361 | 2.0686 | 5.2462 | -0.074182 | 5.3631
|  |  |  | 312 | 0.1579 | 3.4768 | 1.9334 | 1.9294 | 0.00045657 | 0.52137 | 2.0908 | 0.073252 | 0.96058 | 0.907 | 0.0678 | 0.76038 | 2.0661 | 1.2736 | 4.4361 | 2.0661 | 5.2294 | -0.073944 | 5.3618
|  |  |  | 313 | 0.1569 | 3.4673 | 1.9211 | 1.917 | 0.00045657 | 0.52137 | 2.0874 | 0.073252 | 0.94858 | 0.90086 | 0.0678 | 0.76038 | 2.0636 | 1.2711 | 4.4361 | 2.0636 | 5.2127 | -0.073708 | 5.3605
|  |  |  | 314 | 0.1559 | 3.4579 | 1.9089 | 1.9048 | 0.00045657 | 0.52137 | 2.0841 | 0.073252 | 0.93676 | 0.89477 | 0.0678 | 0.76038 | 2.0611 | 1.2686 | 4.4361 | 2.0611 | 5.1961 | -0.073473 | 5.3592
|  |  |  | 315 | 0.15491 | 3.4485 | 1.8968 | 1.8927 | 0.00045657 | 0.52137 | 2.0808 | 0.073252 | 0.92514 | 0.88875 | 0.0678 | 0.76038 | 2.0586 | 1.2662 | 4.4361 | 2.0586 | 5.1796 | -0.07324 | 5.3579
|  |  |  | 316 | 0.15393 | 3.4392 | 1.8848 | 1.8808 | 0.00045657 | 0.52137 | 2.0775 | 0.073252 | 0.91369 | 0.88278 | 0.0678 | 0.76038 | 2.0562 | 1.2638 | 4.4361 | 2.0562 | 5.1632 | -0.073008 | 5.3566
|  |  |  | 317 | 0.15296 | 3.4299 | 1.873 | 1.8689 | 0.00045657 | 0.52137 | 2.0742 | 0.073252 | 0.90242 | 0.87687 | 0.0678 | 0.76038 | 2.0537 | 1.2614 | 4.4361 | 2.0537 | 5.1469 | -0.072778 | 5.3553
|  |  |  | 318 | 0.152 | 3.4207 | 1.8612 | 1.8572 | 0.00045657 | 0.52137 | 2.071 | 0.073252 | 0.89133 | 0.87102 | 0.0678 | 0.76038 | 2.0513 | 1.259 | 4.4361 | 2.0513 | 5.1308 | -0.072549 | 5.354
|  |  |  | 319 | 0.15105 | 3.4115 | 1.8496 | 1.8455 | 0.00045657 | 0.52137 | 2.0677 | 0.073252 | 0.88041 | 0.86522 | 0.0678 | 0.76038 | 2.0488 | 1.2566 | 4.4361 | 2.0488 | 5.1147 | -0.072321 | 5.3528
|  |  |  | 320 | 0.15011 | 3.4024 | 1.8381 | 1.834 | 0.00045657 | 0.52137 | 2.0645 | 0.073252 | 0.86966 | 0.85947 | 0.0678 | 0.76038 | 2.0464 | 1.2542 | 4.4361 | 2.0464 | 5.0987 | -0.072095 | 5.3516
|  |  |  | 321 | 0.14917 | 3.3934 | 1.8266 | 1.8226 | 0.00045657 | 0.52137 | 2.0613 | 0.073252 | 0.85907 | 0.85378 | 0.0678 | 0.76038 | 2.044 | 1.2519 | 4.4361 | 2.044 | 5.0828 | -0.071871 | 5.3503
|  |  |  | 322 | 0.14825 | 3.3844 | 1.8153 | 1.8113 | 0.00045657 | 0.52137 | 2.0581 | 0.073252 | 0.84865 | 0.84814 | 0.0678 | 0.76038 | 2.0417 | 1.2495 | 4.4361 | 2.0417 | 5.067 | -0.071648 | 5.3491
|  |  |  | 323 | 0.14733 | 3.3755 | 1.8041 | 1.8 | 0.00045657 | 0.52137 | 2.055 | 0.073252 | 0.83838 | 0.84255 | 0.0678 | 0.76038 | 2.0393 | 1.2472 | 4.4361 | 2.0393 | 5.0513 | -0.071426 | 5.3479
|  |  |  | 324 | 0.14642 | 3.3666 | 1.793 | 1.7889 | 0.00045657 | 0.52137 | 2.0518 | 0.073252 | 0.82827 | 0.83701 | 0.0678 | 0.76038 | 2.0369 | 1.2449 | 4.4361 | 2.0369 | 5.0357 | -0.071205 | 5.3467
|  |  |  | 325 | 0.14552 | 3.3578 | 1.782 | 1.7779 | 0.00045657 | 0.52137 | 2.0487 | 0.073252 | 0.81832 | 0.83153 | 0.0678 | 0.76038 | 2.0346 | 1.2426 | 4.4361 | 2.0346 | 5.0202 | -0.070986 | 5.3456
|  |  |  | 326 | 0.14463 | 3.349 | 1.7711 | 1.767 | 0.00045657 | 0.52137 | 2.0455 | 0.073252 | 0.80852 | 0.8261 | 0.0678 | 0.76038 | 2.0322 | 1.2403 | 4.4361 | 2.0322 | 5.0048 | -0.070768 | 5.3444
|  |  |  | 327 | 0.14375 | 3.3403 | 1.7603 | 1.7562 | 0.00045657 | 0.52137 | 2.0424 | 0.073252 | 0.79886 | 0.82071 | 0.0678 | 0.76038 | 2.0299 | 1.2381 | 4.4361 | 2.0299 | 4.9895 | -0.070552 | 5.3432
|  |  |  | 328 | 0.14287 | 3.3316 | 1.7496 | 1.7455 | 0.00045657 | 0.52137 | 2.0393 | 0.073252 | 0.78935 | 0.81538 | 0.0678 | 0.76038 | 2.0276 | 1.2358 | 4.4361 | 2.0276 | 4.9743 | -0.070337 | 5.3421
|  |  |  | 329 | 0.14201 | 3.323 | 1.739 | 1.7349 | 0.00045657 | 0.52137 | 2.0363 | 0.073252 | 0.77998 | 0.81009 | 0.0678 | 0.76038 | 2.0253 | 1.2336 | 4.4361 | 2.0253 | 4.9592 | -0.070123 | 5.341
|  |  |  | 330 | 0.14115 | 3.3145 | 1.7285 | 1.7244 | 0.00045657 | 0.52137 | 2.0332 | 0.073252 | 0.77075 | 0.80485 | 0.0678 | 0.76038 | 2.023 | 1.2314 | 4.4361 | 2.023 | 4.9442 | -0.069911 | 5.3398
|  |  |  | 331 | 0.1403 | 3.306 | 1.7181 | 1.714 | 0.00045657 | 0.52137 | 2.0302 | 0.073252 | 0.76166 | 0.79966 | 0.0678 | 0.76038 | 2.0208 | 1.2292 | 4.4361 | 2.0208 | 4.9292 | -0.069699 | 5.3387
|  |  |  | 332 | 0.13945 | 3.2975 | 1.7077 | 1.7037 | 0.00045657 | 0.52137 | 2.0271 | 0.073252 | 0.75271 | 0.79452 | 0.0678 | 0.76038 | 2.0185 | 1.227 | 4.4361 | 2.0185 | 4.9144 | -0.06949 | 5.3376
|  |  |  | 333 | 0.13862 | 3.2891 | 1.6975 | 1.6934 | 0.00045657 | 0.52137 | 2.0241 | 0.073252 | 0.74389 | 0.78942 | 0.0678 | 0.76038 | 2.0163 | 1.2248 | 4.4361 | 2.0163 | 4.8996 | -0.069281 | 5.3365
|  |  |  | 334 | 0.13779 | 3.2808 | 1.6874 | 1.6833 | 0.00045657 | 0.52137 | 2.0211 | 0.073252 | 0.7352 | 0.78436 | 0.0678 | 0.76038 | 2.014 | 1.2226 | 4.4361 | 2.014 | 4.885 | -0.069073 | 5.3354
|  |  |  | 335 | 0.13697 | 3.2725 | 1.6773 | 1.6733 | 0.00045657 | 0.52137 | 2.0181 | 0.073252 | 0.72663 | 0.77936 | 0.0678 | 0.76038 | 2.0118 | 1.2205 | 4.4361 | 2.0118 | 4.8704 | -0.068867 | 5.3344
|  |  |  | 336 | 0.13615 | 3.2642 | 1.6674 | 1.6633 | 0.00045657 | 0.52137 | 2.0152 | 0.073252 | 0.71819 | 0.77439 | 0.0678 | 0.76038 | 2.0096 | 1.2183 | 4.4361 | 2.0096 | 4.8559 | -0.068662 | 5.3333
|  |  |  | 337 | 0.13535 | 3.256 | 1.6575 | 1.6534 | 0.00045657 | 0.52137 | 2.0122 | 0.073252 | 0.70988 | 0.76948 | 0.0678 | 0.76038 | 2.0074 | 1.2162 | 4.4361 | 2.0074 | 4.8415 | -0.068459 | 5.3323
|  |  |  | 338 | 0.13455 | 3.2478 | 1.6477 | 1.6436 | 0.00045657 | 0.52137 | 2.0093 | 0.073252 | 0.70169 | 0.7646 | 0.0678 | 0.76038 | 2.0052 | 1.2141 | 4.4361 | 2.0052 | 4.8272 | -0.068256 | 5.3312
|  |  |  | 339 | 0.13375 | 3.2397 | 1.638 | 1.634 | 0.00045657 | 0.52137 | 2.0063 | 0.073252 | 0.69361 | 0.75977 | 0.0678 | 0.76038 | 2.003 | 1.2119 | 4.4361 | 2.003 | 4.8129 | -0.068055 | 5.3302
|  |  |  | 340 | 0.13297 | 3.2317 | 1.6284 | 1.6243 | 0.00045657 | 0.52137 | 2.0034 | 0.073252 | 0.68566 | 0.75498 | 0.0678 | 0.76038 | 2.0008 | 1.2099 | 4.4361 | 2.0008 | 4.7988 | -0.067854 | 5.3292
|  |  |  | 341 | 0.13219 | 3.2237 | 1.6189 | 1.6148 | 0.00045657 | 0.52137 | 2.0005 | 0.073252 | 0.67782 | 0.75023 | 0.0678 | 0.76038 | 1.9987 | 1.2078 | 4.4361 | FALSE | 4.7847 | -0.067656 | 1.5762
|  |  |  | 342 | 0.13142 | 3.2157 | 1.6094 | 1.6054 | 0.00045657 | 0.52137 | 1.9976 | 0.073252 | 0.67009 | 0.74553 | 0.0678 | 0.76038 | 1.9965 | 1.2057 | 4.4361 | 1.9976 | 4.7707 | -0.067458 | 5.3119
|  |  |  | 343 | 0.13065 | 3.2078 | 1.6001 | 1.596 | 0.00045657 | 0.52137 | 1.9948 | 0.073252 | 0.66247 | 0.74086 | 0.0678 | 0.76038 | 1.9944 | 1.2036 | 4.4361 | 1.9948 | 4.7568 | -0.067261 | 5.3062
|  |  |  | 344 | 0.12989 | 3.1999 | 1.5908 | 1.5867 | 0.00045657 | 0.52137 | 1.9919 | 0.073252 | 0.65497 | 0.73624 | 0.0678 | 0.76038 | 1.9923 | 1.2016 | 4.4361 | 1.9919 | 4.743 | -0.067065 | 5.3005
|  |  |  | 345 | 0.12914 | 3.1921 | 1.5816 | 1.5775 | 0.00045657 | 0.52137 | 1.9891 | 0.073252 | 0.64757 | 0.73166 | 0.0678 | 0.76038 | 1.9902 | 1.1996 | 4.4361 | 1.9891 | 4.7292 | -0.066871 | 5.2948
|  |  |  | 346 | 0.1284 | 3.1843 | 1.5725 | 1.5684 | 0.00045657 | 0.52137 | 1.9862 | 0.073252 | 0.64027 | 0.72711 | 0.0678 | 0.76038 | 1.9881 | 1.1975 | 4.4361 | 1.9862 | 4.7155 | -0.066678 | 5.2891
|  |  |  | 347 | 0.12766 | 3.1766 | 1.5634 | 1.5594 | 0.00045657 | 0.52137 | 1.9834 | 0.073252 | 0.63308 | 0.72261 | 0.0678 | 0.76038 | 1.986 | 1.1955 | 4.4361 | 1.9834 | 4.702 | -0.066486 | 5.2835
|  |  |  | 348 | 0.12692 | 3.1689 | 1.5545 | 1.5504 | 0.00045657 | 0.52137 | 1.9806 | 0.073252 | 0.62599 | 0.71814 | 0.0678 | 0.76038 | 1.9839 | 1.1935 | 4.4361 | 1.9806 | 4.6884 | -0.066295 | 5.2779
|  |  |  | 349 | 0.1262 | 3.1612 | 1.5456 | 1.5415 | 0.00045657 | 0.52137 | 1.9778 | 0.073252 | 0.619 | 0.71371 | 0.0678 | 0.76038 | 1.9818 | 1.1915 | 4.4361 | 1.9778 | 4.675 | -0.066105 | 5.2722
|  |  |  | 350 | 0.12548 | 3.1536 | 1.5368 | 1.5327 | 0.00045657 | 0.52137 | 1.9751 | 0.073252 | 0.61211 | 0.70932 | 0.0678 | 0.76038 | 1.9798 | 1.1896 | 4.4361 | 1.9751 | 4.6617 | -0.065916 | 5.2667
|  |  |  | 351 | 0.12476 | 3.1461 | 1.5281 | 1.524 | 0.00045657 | 0.52137 | 1.9723 | 0.073252 | 0.60532 | 0.70497 | 0.0678 | 0.76038 | 1.9777 | 1.1876 | 4.4361 | 1.9723 | 4.6484 | -0.065728 | 5.2611
|  |  |  | 352 | 0.12406 | 3.1386 | 1.5194 | 1.5153 | 0.00045657 | 0.52137 | 1.9696 | 0.073252 | 0.59862 | 0.70066 | 0.0678 | 0.76038 | 1.9757 | 1.1857 | 4.4361 | 1.9696 | 4.6352 | -0.065541 | 5.2555
|  |  |  | 353 | 0.12335 | 3.1311 | 1.5108 | 1.5068 | 0.00045657 | 0.52137 | 1.9668 | 0.073252 | 0.59202 | 0.69638 | 0.0678 | 0.76038 | 1.9737 | 1.1837 | 4.4361 | 1.9668 | 4.622 | -0.065356 | 5.25
|  |  |  | 354 | 0.12266 | 3.1237 | 1.5023 | 1.4983 | 0.00045657 | 0.52137 | 1.9641 | 0.073252 | 0.58551 | 0.69213 | 0.0678 | 0.76038 | 1.9717 | 1.1818 | 4.4361 | 1.9641 | 4.609 | -0.065171 | 5.2445
|  |  |  | 355 | 0.12197 | 3.1163 | 1.4939 | 1.4898 | 0.00045657 | 0.52137 | 1.9614 | 0.073252 | 0.57908 | 0.68793 | 0.0678 | 0.76038 | 1.9696 | 1.1799 | 4.4361 | 1.9614 | 4.596 | -0.064987 | 5.239
|  |  |  | 356 | 0.12128 | 3.1089 | 1.4855 | 1.4814 | 0.00045657 | 0.52137 | 1.9587 | 0.073252 | 0.57275 | 0.68376 | 0.0678 | 0.76038 | 1.9676 | 1.178 | 4.4361 | 1.9587 | 4.5831 | -0.064805 | 5.2335
VCOMP as a function of Load at Given line voltage
|  |  |  | %Full Load | M1M2 | VCOMP1 | K1V2 | K2V2 | K3V2 | K4V2 | VCOMP2 | K1V3 | K2V3 | K3V3 | K4V3 | K5V3 | VCOMP3 | VCOMP4 | VCOMP5 | VCOMP | IAC RMS | ISENSE_Pk | ICOMP
|  |  |  | 1 | 0.0036576 | 0.95306 | 0.046756 | 0.042728 | 0.00045657 | 0.52137 | 0.96992 | 0.073252 | 0.0012844 | -0.033301 | 0.0678 | 0.76038 | 1.3438 | 0.61773 | 4.4361 | 0.95306 | 0.079589 | -0.0011254 | 0.5
|  |  |  | 2 | 0.0073152 | 1.1407 | 0.091494 | 0.087465 | 0.00045657 | 0.52137 | 1.0859 | 0.073252 | 0.0035631 | -0.011004 | 0.0678 | 0.76038 | 1.393 | 0.6665 | 4.4361 | 1.0859 | 0.15918 | -0.0022508 | 0.5
|  |  |  | 3 | 0.010973 | 1.2847 | 0.13623 | 0.1322 | 0.00045657 | 0.52137 | 1.1673 | 0.073252 | 0.0068361 | 0.011292 | 0.0678 | 0.76038 | 1.4344 | 0.70392 | 4.4361 | 1.1673 | 0.23877 | -0.0033762 | 0.5
|  |  |  | 4 | 0.01463 | 1.4061 | 0.18097 | 0.17694 | 0.00045657 | 0.52137 | 1.2322 | 0.073252 | 0.011103 | 0.033589 | 0.0678 | 0.76038 | 1.4705 | 0.73546 | 4.4361 | 1.2322 | 0.31836 | -0.0045016 | 0.5
|  |  |  | 5 | 0.018288 | 1.5131 | 0.22571 | 0.22168 | 0.00045657 | 0.52137 | 1.2869 | 0.073252 | 0.016365 | 0.055886 | 0.0678 | 0.76038 | 1.5029 | 0.76326 | 4.4361 | 1.2869 | 0.39795 | -0.005627 | 0.5
|  |  |  | 6 | 0.021946 | 1.6098 | 0.27044 | 0.26641 | 0.00045657 | 0.52137 | 1.3348 | 0.073252 | 0.022621 | 0.078183 | 0.0678 | 0.76038 | 1.5323 | 0.78838 | 4.4361 | 1.3348 | 0.47754 | -0.0067523 | 0.64708
|  |  |  | 7 | 0.025603 | 1.6987 | 0.31518 | 0.31115 | 0.00045657 | 0.52137 | 1.3776 | 0.073252 | 0.029871 | 0.10048 | 0.0678 | 0.76038 | 1.5593 | 0.81149 | 4.4361 | 1.3776 | 0.55712 | -0.0078777 | 0.79383
|  |  |  | 8 | 0.029261 | 1.7814 | 0.35992 | 0.35589 | 0.00045657 | 0.52137 | 1.4165 | 0.073252 | 0.038116 | 0.12278 | 0.0678 | 0.76038 | 1.5845 | 0.833 | 4.4361 | 1.4165 | 0.63671 | -0.0090031 | 0.92787
|  |  |  | 9 | 0.032918 | 1.8592 | 0.40466 | 0.40062 | 0.00045657 | 0.52137 | 1.4523 | 0.073252 | 0.047355 | 0.14507 | 0.0678 | 0.76038 | 1.608 | 0.8532 | 4.4361 | 1.4523 | 0.7163 | -0.010129 | 1.0522
|  |  |  | 10 | 0.036576 | 1.9327 | 0.4494 | 0.44536 | 0.00045657 | 0.52137 | 1.4856 | 0.073252 | 0.057588 | 0.16737 | 0.0678 | 0.76038 | 1.6302 | 0.8723 | 4.4361 | 1.4856 | 0.79589 | -0.011254 | 1.1687
|  |  |  | 11 | 0.040233 | 2.0026 | 0.49413 | 0.4901 | 0.00045657 | 0.52137 | 1.5167 | 0.073252 | 0.068815 | 0.18967 | 0.0678 | 0.76038 | 1.6513 | 0.89047 | 4.4361 | 1.5167 | 0.87548 | -0.012379 | 1.2789
|  |  |  | 12 | 0.043891 | 2.0694 | 0.53887 | 0.53483 | 0.00045657 | 0.52137 | 1.5459 | 0.073252 | 0.081037 | 0.21197 | 0.0678 | 0.76038 | 1.6712 | 0.90784 | 4.4361 | 1.5459 | 0.95507 | -0.013505 | 1.3837
|  |  |  | 13 | 0.047549 | 2.1335 | 0.58361 | 0.57957 | 0.00045657 | 0.52137 | 1.5736 | 0.073252 | 0.094253 | 0.23426 | 0.0678 | 0.76038 | 1.6903 | 0.92449 | 4.4361 | 1.5736 | 1.0347 | -0.01463 | 1.4841
|  |  |  | 14 | 0.051206 | 2.1952 | 0.62835 | 0.62431 | 0.00045657 | 0.52137 | 1.5999 | 0.073252 | 0.10846 | 0.25656 | 0.0678 | 0.76038 | 1.7086 | 0.94051 | 4.4361 | 1.5999 | 1.1142 | -0.015755 | 1.5805
|  |  |  | 15 | 0.054864 | 2.2547 | 0.67308 | 0.66904 | 0.00045657 | 0.52137 | 1.6249 | 0.073252 | 0.12367 | 0.27886 | 0.0678 | 0.76038 | 1.7261 | 0.95597 | 4.4361 | 1.6249 | 1.1938 | -0.016881 | 1.6736
|  |  |  | 16 | 0.058521 | 2.3122 | 0.71782 | 0.71378 | 0.00045657 | 0.52137 | 1.6489 | 0.073252 | 0.13987 | 0.30115 | 0.0678 | 0.76038 | 1.743 | 0.97093 | 4.4361 | 1.6489 | 1.2734 | -0.018006 | 1.7636
|  |  |  | 17 | 0.062179 | 2.368 | 0.76256 | 0.75852 | 0.00045657 | 0.52137 | 1.6719 | 0.073252 | 0.15706 | 0.32345 | 0.0678 | 0.76038 | 1.7592 | 0.98542 | 4.4361 | 1.6719 | 1.353 | -0.019132 | 1.8509
|  |  |  | 18 | 0.065837 | 2.4222 | 0.8073 | 0.80325 | 0.00045657 | 0.52137 | 1.694 | 0.073252 | 0.17525 | 0.34575 | 0.0678 | 0.76038 | 1.775 | 0.9995 | 4.4361 | 1.694 | 1.4326 | -0.020257 | 1.9358
|  |  |  | 19 | 0.069494 | 2.4748 | 0.85203 | 0.84799 | 0.00045657 | 0.52137 | 1.7153 | 0.073252 | 0.19443 | 0.36804 | 0.0678 | 0.76038 | 1.7902 | 1.0132 | 4.4361 | 1.7153 | 1.5122 | -0.021382 | 2.0184
|  |  |  | 20 | 0.073152 | 2.5261 | 0.89677 | 0.89273 | 0.00045657 | 0.52137 | 1.7359 | 0.073252 | 0.21461 | 0.39034 | 0.0678 | 0.76038 | 1.8049 | 1.0265 | 4.4361 | 1.7359 | 1.5918 | -0.022508 | 2.0991
|  |  |  | 21 | 0.076809 | 2.5762 | 0.94151 | 0.93746 | 0.00045657 | 0.52137 | 1.7558 | 0.073252 | 0.23578 | 0.41264 | 0.0678 | 0.76038 | 1.8192 | 1.0395 | 4.4361 | 1.7558 | 1.6714 | -0.023633 | 2.178
|  |  |  | 22 | 0.080467 | 2.625 | 0.98625 | 0.9822 | 0.00045657 | 0.52137 | 1.7751 | 0.073252 | 0.25794 | 0.43493 | 0.0678 | 0.76038 | 1.8332 | 1.0522 | 4.4361 | 1.7751 | 1.751 | -0.024759 | 2.2551
|  |  |  | 23 | 0.084124 | 2.6728 | 1.031 | 1.0269 | 0.00045657 | 0.52137 | 1.7938 | 0.073252 | 0.2811 | 0.45723 | 0.0678 | 0.76038 | 1.8467 | 1.0646 | 4.4361 | 1.7938 | 1.8306 | -0.025884 | 2.3308
|  |  |  | 24 | 0.087782 | 2.7195 | 1.0757 | 1.0717 | 0.00045657 | 0.52137 | 1.812 | 0.073252 | 0.30525 | 0.47953 | 0.0678 | 0.76038 | 1.8599 | 1.0768 | 4.4361 | 1.812 | 1.9101 | -0.027009 | 2.4049
|  |  |  | 25 | 0.09144 | 2.7653 | 1.1205 | 1.1164 | 0.00045657 | 0.52137 | 1.8296 | 0.073252 | 0.3304 | 0.50183 | 0.0678 | 0.76038 | 1.8728 | 1.0887 | 4.4361 | 1.8296 | 1.9897 | -0.028135 | 2.4777
|  |  |  | 26 | 0.095097 | 2.8102 | 1.1652 | 1.1611 | 0.00045657 | 0.52137 | 1.8468 | 0.073252 | 0.35654 | 0.52412 | 0.0678 | 0.76038 | 1.8853 | 1.1003 | 4.4361 | 1.8468 | 2.0693 | -0.02926 | 2.5493
|  |  |  | 27 | 0.098755 | 2.8542 | 1.2099 | 1.2059 | 0.00045657 | 0.52137 | 1.8636 | 0.073252 | 0.38368 | 0.54642 | 0.0678 | 0.76038 | 1.8976 | 1.1118 | 4.4361 | 1.8636 | 2.1489 | -0.030386 | 2.6196
|  |  |  | 28 | 0.10241 | 2.8974 | 1.2547 | 1.2506 | 0.00045657 | 0.52137 | 1.88 | 0.073252 | 0.41181 | 0.56872 | 0.0678 | 0.76038 | 1.9096 | 1.123 | 4.4361 | 1.88 | 2.2285 | -0.031511 | 2.6889
|  |  |  | 29 | 0.10607 | 2.9398 | 1.2994 | 1.2954 | 0.00045657 | 0.52137 | 1.8959 | 0.073252 | 0.44094 | 0.59101 | 0.0678 | 0.76038 | 1.9213 | 1.134 | 4.4361 | 1.8959 | 2.3081 | -0.032636 | 2.7571
|  |  |  | 30 | 0.10973 | 2.9815 | 1.3441 | 1.3401 | 0.00045657 | 0.52137 | 1.9115 | 0.073252 | 0.47106 | 0.61331 | 0.0678 | 0.76038 | 1.9328 | 1.1448 | 4.4361 | 1.9115 | 2.3877 | -0.033762 | 2.8243
|  |  |  | 31 | 0.11339 | 3.0225 | 1.3889 | 1.3848 | 0.00045657 | 0.52137 | 1.9268 | 0.073252 | 0.50217 | 0.63561 | 0.0678 | 0.76038 | 1.9441 | 1.1555 | 4.4361 | 1.9268 | 2.4673 | -0.034887 | 2.8906
|  |  |  | 32 | 0.11704 | 3.0629 | 1.4336 | 1.4296 | 0.00045657 | 0.52137 | 1.9418 | 0.073252 | 0.53428 | 0.6579 | 0.0678 | 0.76038 | 1.9551 | 1.166 | 4.4361 | 1.9418 | 2.5469 | -0.036013 | 2.956
|  |  |  | 33 | 0.1207 | 3.1026 | 1.4784 | 1.4743 | 0.00045657 | 0.52137 | 1.9564 | 0.073252 | 0.56738 | 0.6802 | 0.0678 | 0.76038 | 1.9659 | 1.1763 | 4.4361 | 1.9564 | 2.6264 | -0.037138 | 3.0205
|  |  |  | 34 | 0.12436 | 3.1418 | 1.5231 | 1.519 | 0.00045657 | 0.52137 | 1.9707 | 0.073252 | 0.60148 | 0.7025 | 0.0678 | 0.76038 | 1.9766 | 1.1865 | 4.4361 | 1.9707 | 2.706 | -0.038263 | 3.0843
|  |  |  | 35 | 0.12802 | 3.1803 | 1.5678 | 1.5638 | 0.00045657 | 0.52137 | 1.9848 | 0.073252 | 0.63657 | 0.72479 | 0.0678 | 0.76038 | 1.987 | 1.1965 | 4.4361 | 1.9848 | 2.7856 | -0.039389 | 3.1473
|  |  |  | 36 | 0.13167 | 3.2184 | 1.6126 | 1.6085 | 0.00045657 | 0.52137 | 1.9986 | 0.073252 | 0.67265 | 0.74709 | 0.0678 | 0.76038 | 1.9973 | 1.2064 | 4.4361 | 1.9986 | 2.8652 | -0.040514 | 3.2095
|  |  |  | 37 | 0.13533 | 3.2559 | 1.6573 | 1.6533 | 0.00045657 | 0.52137 | 2.0121 | 0.073252 | 0.70973 | 0.76939 | 0.0678 | 0.76038 | 2.0073 | 1.2161 | 4.4361 | 2.0073 | 2.9448 | -0.041639 | 3.2662
|  |  |  | 38 | 0.13899 | 3.2928 | 1.7021 | 1.698 | 0.00045657 | 0.52137 | 2.0255 | 0.073252 | 0.74781 | 0.79169 | 0.0678 | 0.76038 | 2.0173 | 1.2257 | 4.4361 | 2.0173 | 3.0244 | -0.042765 | 3.3145
|  |  |  | 39 | 0.14265 | 3.3294 | 1.7468 | 1.7427 | 0.00045657 | 0.52137 | 2.0385 | 0.073252 | 0.78687 | 0.81398 | 0.0678 | 0.76038 | 2.027 | 1.2352 | 4.4361 | 2.027 | 3.104 | -0.04389 | 3.3621
|  |  |  | 40 | 0.1463 | 3.3654 | 1.7915 | 1.7875 | 0.00045657 | 0.52137 | 2.0514 | 0.073252 | 0.82694 | 0.83628 | 0.0678 | 0.76038 | 2.0366 | 1.2446 | 4.4361 | 2.0366 | 3.1836 | -0.045016 | 3.4091
|  |  |  | 41 | 0.14996 | 3.401 | 1.8363 | 1.8322 | 0.00045657 | 0.52137 | 2.064 | 0.073252 | 0.86799 | 0.85858 | 0.0678 | 0.76038 | 2.0461 | 1.2539 | 4.4361 | 2.0461 | 3.2632 | -0.046141 | 3.4554
|  |  |  | 42 | 0.15362 | 3.4362 | 1.881 | 1.8769 | 0.00045657 | 0.52137 | 2.0764 | 0.073252 | 0.91004 | 0.88087 | 0.0678 | 0.76038 | 2.0554 | 1.263 | 4.4361 | 2.0554 | 3.3427 | -0.047266 | 3.5012
|  |  |  | 43 | 0.15728 | 3.4709 | 1.9257 | 1.9217 | 0.00045657 | 0.52137 | 2.0887 | 0.073252 | 0.95309 | 0.90317 | 0.0678 | 0.76038 | 2.0645 | 1.272 | 4.4361 | 2.0645 | 3.4223 | -0.048392 | 3.5465
|  |  |  | 44 | 0.16093 | 3.5053 | 1.9705 | 1.9664 | 0.00045657 | 0.52137 | 2.1007 | 0.073252 | 0.99713 | 0.92547 | 0.0678 | 0.76038 | 2.0736 | 1.2809 | 4.4361 | 2.0736 | 3.5019 | -0.049517 | 3.5912
|  |  |  | 45 | 0.16459 | 3.5392 | 2.0152 | 2.0111 | 0.00045657 | 0.52137 | 2.1126 | 0.073252 | 1.0422 | 0.94776 | 0.0678 | 0.76038 | 2.0825 | 1.2898 | 4.4361 | 2.0825 | 3.5815 | -0.050643 | 3.6354
|  |  |  | 46 | 0.16825 | 3.5728 | 2.06 | 2.0559 | 0.00045657 | 0.52137 | 2.1243 | 0.073252 | 1.0882 | 0.97006 | 0.0678 | 0.76038 | 2.0913 | 1.2985 | 4.4361 | 2.0913 | 3.6611 | -0.051768 | 3.6791
|  |  |  | 47 | 0.17191 | 3.606 | 2.1047 | 2.1006 | 0.00045657 | 0.52137 | 2.1358 | 0.073252 | 1.1352 | 0.99236 | 0.0678 | 0.76038 | 2.0999 | 1.3071 | 4.4361 | 2.0999 | 3.7407 | -0.052893 | 3.7224
|  |  |  | 48 | 0.17556 | 3.6389 | 2.1494 | 2.1454 | 0.00045657 | 0.52137 | 2.1472 | 0.073252 | 1.1832 | 1.0147 | 0.0678 | 0.76038 | 2.1085 | 1.3157 | 4.4361 | 2.1085 | 3.8203 | -0.054019 | 3.7652
|  |  |  | 49 | 0.17922 | 3.6714 | 2.1942 | 2.1901 | 0.00045657 | 0.52137 | 2.1584 | 0.073252 | 1.2322 | 1.037 | 0.0678 | 0.76038 | 2.1169 | 1.3241 | 4.4361 | 2.1169 | 3.8999 | -0.055144 | 3.8075
|  |  |  | 50 | 0.18288 | 3.7036 | 2.2389 | 2.2348 | 0.00045657 | 0.52137 | 2.1695 | 0.073252 | 1.2822 | 1.0592 | 0.0678 | 0.76038 | 2.1253 | 1.3325 | 4.4361 | 2.1253 | 3.9795 | -0.05627 | 3.8495
|  |  |  | 51 | 0.18654 | 3.7355 | 2.2836 | 2.2796 | 0.00045657 | 0.52137 | 2.1804 | 0.073252 | 1.3332 | 1.0815 | 0.0678 | 0.76038 | 2.1335 | 1.3408 | 4.4361 | 2.1335 | 4.0591 | -0.057395 | 3.891
|  |  |  | 52 | 0.19019 | 3.7671 | 2.3284 | 2.3243 | 0.00045657 | 0.52137 | 2.1911 | 0.073252 | 1.3852 | 1.1038 | 0.0678 | 0.76038 | 2.1416 | 1.349 | 4.4361 | 2.1416 | 4.1386 | -0.05852 | 3.9321
|  |  |  | 53 | 0.19385 | 3.7983 | 2.3731 | 2.369 | 0.00045657 | 0.52137 | 2.2018 | 0.073252 | 1.4382 | 1.1261 | 0.0678 | 0.76038 | 2.1496 | 1.3571 | 4.4361 | 2.1496 | 4.2182 | -0.059646 | 3.9729
|  |  |  | 54 | 0.19751 | 3.8293 | 2.4179 | 2.4138 | 0.00045657 | 0.52137 | 2.2123 | 0.073252 | 1.4922 | 1.1484 | 0.0678 | 0.76038 | 2.1576 | 1.3652 | 4.4361 | 2.1576 | 4.2978 | -0.060771 | 4.0133
|  |  |  | 55 | 0.20117 | 3.86 | 2.4626 | 2.4585 | 0.00045657 | 0.52137 | 2.2226 | 0.073252 | 1.5472 | 1.1707 | 0.0678 | 0.76038 | 2.1654 | 1.3731 | 4.4361 | 2.1654 | 4.3774 | -0.061897 | 4.0533
|  |  |  | 56 | 0.20482 | 3.8904 | 2.5073 | 2.5033 | 0.00045657 | 0.52137 | 2.2329 | 0.073252 | 1.6032 | 1.193 | 0.0678 | 0.76038 | 2.1732 | 1.381 | 4.4361 | 2.1732 | 4.457 | -0.063022 | 4.093
|  |  |  | 57 | 0.20848 | 3.9205 | 2.5521 | 2.548 | 0.00045657 | 0.52137 | 2.243 | 0.073252 | 1.6601 | 1.2153 | 0.0678 | 0.76038 | 2.1808 | 1.3889 | 4.4361 | 2.1808 | 4.5366 | -0.064147 | 4.1324
|  |  |  | 58 | 0.21214 | 3.9504 | 2.5968 | 2.5927 | 0.00045657 | 0.52137 | 2.253 | 0.073252 | 1.7181 | 1.2376 | 0.0678 | 0.76038 | 2.1884 | 1.3966 | 4.4361 | 2.1884 | 4.6162 | -0.065273 | 4.1714
|  |  |  | 59 | 0.2158 | 3.98 | 2.6415 | 2.6375 | 0.00045657 | 0.52137 | 2.2629 | 0.073252 | 1.777 | 1.2599 | 0.0678 | 0.76038 | 2.1959 | 1.4043 | 4.4361 | 2.1959 | 4.6958 | -0.066398 | 4.2102
|  |  |  | 60 | 0.21946 | 4.0094 | 2.6863 | 2.6822 | 0.00045657 | 0.52137 | 2.2727 | 0.073252 | 1.837 | 1.2822 | 0.0678 | 0.76038 | 2.2033 | 1.4119 | 4.4361 | 2.2033 | 4.7754 | -0.067523 | 4.2486
|  |  |  | 61 | 0.22311 | 4.0385 | 2.731 | 2.7269 | 0.00045657 | 0.52137 | 2.2824 | 0.073252 | 1.8979 | 1.3045 | 0.0678 | 0.76038 | 2.2107 | 1.4195 | 4.4361 | 2.2107 | 4.8549 | -0.068649 | 4.2867
|  |  |  | 62 | 0.22677 | 4.0674 | 2.7758 | 2.7717 | 0.00045657 | 0.52137 | 2.2919 | 0.073252 | 1.9599 | 1.3268 | 0.0678 | 0.76038 | 2.2179 | 1.427 | 4.4361 | 2.2179 | 4.9345 | -0.069774 | 4.3246
|  |  |  | 63 | 0.23043 | 4.096 | 2.8205 | 2.8164 | 0.00045657 | 0.52137 | 2.3014 | 0.073252 | 2.0228 | 1.3491 | 0.0678 | 0.76038 | 2.2251 | 1.4345 | 4.4361 | 2.2251 | 5.0141 | -0.0709 | 4.3621
|  |  |  | 64 | 0.23409 | 4.1245 | 2.8652 | 2.8611 | 0.00045657 | 0.52137 | 2.3108 | 0.073252 | 2.0867 | 1.3714 | 0.0678 | 0.76038 | 2.2323 | 1.4419 | 4.4361 | 2.2323 | 5.0937 | -0.072025 | 4.3994
|  |  |  | 65 | 0.23774 | 4.1527 | 2.91 | 2.9059 | 0.00045657 | 0.52137 | 2.32 | 0.073252 | 2.1516 | 1.3937 | 0.0678 | 0.76038 | 2.2393 | 1.4492 | 4.4361 | 2.2393 | 5.1733 | -0.07315 | 4.4365
|  |  |  | 66 | 0.2414 | 4.1807 | 2.9547 | 2.9506 | 0.00045657 | 0.52137 | 2.3292 | 0.073252 | 2.2176 | 1.416 | 0.0678 | 0.76038 | 2.2463 | 1.4565 | 4.4361 | 2.2463 | 5.2529 | -0.074276 | 4.4732
|  |  |  | 67 | 0.24506 | 4.2085 | 2.9994 | 2.9954 | 0.00045657 | 0.52137 | 2.3383 | 0.073252 | 2.2845 | 1.4383 | 0.0678 | 0.76038 | 2.2532 | 1.4637 | 4.4361 | 2.2532 | 5.3325 | -0.075401 | 4.5097
|  |  |  | 68 | 0.24872 | 4.236 | 3.0442 | 3.0401 | 0.00045657 | 0.52137 | 2.3473 | 0.073252 | 2.3524 | 1.4606 | 0.0678 | 0.76038 | 2.26 | 1.4708 | 4.4361 | 2.26 | 5.4121 | -0.076527 | 4.546
|  |  |  | 69 | 0.25237 | 4.2634 | 3.0889 | 3.0848 | 0.00045657 | 0.52137 | 2.3562 | 0.073252 | 2.4213 | 1.4829 | 0.0678 | 0.76038 | 2.2668 | 1.478 | 4.4361 | 2.2668 | 5.4917 | -0.077652 | 4.5821
|  |  |  | 70 | 0.25603 | 4.2906 | 3.1337 | 3.1296 | 0.00045657 | 0.52137 | 2.365 | 0.073252 | 2.4912 | 1.5052 | 0.0678 | 0.76038 | 2.2735 | 1.485 | 4.4361 | 2.2735 | 5.5712 | -0.078777 | 4.6179
|  |  |  | 71 | 0.25969 | 4.3175 | 3.1784 | 3.1743 | 0.00045657 | 0.52137 | 2.3737 | 0.073252 | 2.562 | 1.5275 | 0.0678 | 0.76038 | 2.2802 | 1.492 | 4.4361 | 2.2802 | 5.6508 | -0.079903 | 4.6534
|  |  |  | 72 | 0.26335 | 4.3443 | 3.2231 | 3.219 | 0.00045657 | 0.52137 | 2.3824 | 0.073252 | 2.6339 | 1.5498 | 0.0678 | 0.76038 | 2.2868 | 1.499 | 4.4361 | 2.2868 | 5.7304 | -0.081028 | 4.6888
|  |  |  | 73 | 0.267 | 4.3709 | 3.2679 | 3.2638 | 0.00045657 | 0.52137 | 2.391 | 0.073252 | 2.7068 | 1.5721 | 0.0678 | 0.76038 | 2.2934 | 1.5059 | 4.4361 | 2.2934 | 5.81 | -0.082154 | 4.7239
|  |  |  | 74 | 0.27066 | 4.3974 | 3.3126 | 3.3085 | 0.00045657 | 0.52137 | 2.3995 | 0.073252 | 2.7807 | 1.5944 | 0.0678 | 0.76038 | 2.2998 | 1.5128 | 4.4361 | 2.2998 | 5.8896 | -0.083279 | 4.7588
|  |  |  | 75 | 0.27432 | 4.4236 | 3.3573 | 3.3533 | 0.00045657 | 0.52137 | 2.4079 | 0.073252 | 2.8555 | 1.6167 | 0.0678 | 0.76038 | 2.3063 | 1.5196 | 4.4361 | 2.3063 | 5.9692 | -0.084404 | 4.7935
|  |  |  | 76 | 0.27798 | 4.4497 | 3.4021 | 3.398 | 0.00045657 | 0.52137 | 2.4162 | 0.073252 | 2.9314 | 1.639 | 0.0678 | 0.76038 | 2.3126 | 1.5264 | 4.4361 | 2.3126 | 6.0488 | -0.08553 | 4.828
|  |  |  | 77 | 0.28163 | 4.4756 | 3.4468 | 3.4427 | 0.00045657 | 0.52137 | 2.4245 | 0.073252 | 3.0082 | 1.6613 | 0.0678 | 0.76038 | 2.319 | 1.5331 | 4.4361 | 2.319 | 6.1284 | -0.086655 | 4.8623
|  |  |  | 78 | 0.28529 | 4.5013 | 3.4916 | 3.4875 | 0.00045657 | 0.52137 | 2.4327 | 0.073252 | 3.0861 | 1.6836 | 0.0678 | 0.76038 | 2.3252 | 1.5398 | 4.4361 | 2.3252 | 6.208 | -0.087781 | 4.8965
|  |  |  | 79 | 0.28895 | 4.5269 | 3.5363 | 3.5322 | 0.00045657 | 0.52137 | 2.4408 | 0.073252 | 3.1649 | 1.7059 | 0.0678 | 0.76038 | 2.3314 | 1.5464 | 4.4361 | 2.3314 | 6.2875 | -0.088906 | 4.9304
|  |  |  | 80 | 0.29261 | 4.5523 | 3.581 | 3.5769 | 0.00045657 | 0.52137 | 2.4489 | 0.073252 | 3.2448 | 1.7282 | 0.0678 | 0.76038 | 2.3376 | 1.553 | 4.4361 | 2.3376 | 6.3671 | -0.090031 | 4.9641
|  |  |  | 81 | 0.29626 | 4.5775 | 3.6258 | 3.6217 | 0.00045657 | 0.52137 | 2.4569 | 0.073252 | 3.3256 | 1.7505 | 0.0678 | 0.76038 | 2.3437 | 1.5596 | 4.4361 | 2.3437 | 6.4467 | -0.091157 | 4.9977
|  |  |  | 82 | 0.29992 | 4.6026 | 3.6705 | 3.6664 | 0.00045657 | 0.52137 | 2.4648 | 0.073252 | 3.4074 | 1.7728 | 0.0678 | 0.76038 | 2.3498 | 1.5661 | 4.4361 | 2.3498 | 6.5263 | -0.092282 | 5.031
|  |  |  | 83 | 0.30358 | 4.6276 | 3.7152 | 3.7111 | 0.00045657 | 0.52137 | 2.4727 | 0.073252 | 3.4902 | 1.795 | 0.0678 | 0.76038 | 2.3558 | 1.5726 | 4.4361 | 2.3558 | 6.6059 | -0.093407 | 5.0642
|  |  |  | 84 | 0.30724 | 4.6524 | 3.76 | 3.7559 | 0.00045657 | 0.52137 | 2.4805 | 0.073252 | 3.574 | 1.8173 | 0.0678 | 0.76038 | 2.3618 | 1.579 | 4.4361 | 2.3618 | 6.6855 | -0.094533 | 5.0972
|  |  |  | 85 | 0.31089 | 4.677 | 3.8047 | 3.8006 | 0.00045657 | 0.52137 | 2.4882 | 0.073252 | 3.6589 | 1.8396 | 0.0678 | 0.76038 | 2.3677 | 1.5854 | 4.4361 | 2.3677 | 6.7651 | -0.095658 | 5.1301
|  |  |  | 86 | 0.31455 | 4.7015 | 3.8495 | 3.8454 | 0.00045657 | 0.52137 | 2.4959 | 0.073252 | 3.7447 | 1.8619 | 0.0678 | 0.76038 | 2.3736 | 1.5918 | 4.4361 | 2.3736 | 6.8447 | -0.096784 | 5.1628
|  |  |  | 87 | 0.31821 | 4.7259 | 3.8942 | 3.8901 | 0.00045657 | 0.52137 | 2.5035 | 0.073252 | 3.8314 | 1.8842 | 0.0678 | 0.76038 | 2.3795 | 1.5981 | 4.4361 | 2.3795 | 6.9243 | -0.097909 | 5.1953
|  |  |  | 88 | 0.32187 | 4.7501 | 3.9389 | 3.9348 | 0.00045657 | 0.52137 | 2.5111 | 0.073252 | 3.9192 | 1.9065 | 0.0678 | 0.76038 | 2.3853 | 1.6044 | 4.4361 | 2.3853 | 7.0039 | -0.099034 | 5.2277
|  |  |  | 89 | 0.32553 | 4.7742 | 3.9837 | 3.9796 | 0.00045657 | 0.52137 | 2.5186 | 0.073252 | 4.008 | 1.9288 | 0.0678 | 0.76038 | 2.391 | 1.6107 | 4.4361 | 2.391 | 7.0834 | -0.10016 | 5.2599
|  |  |  | 90 | 0.32918 | 4.7981 | 4.0284 | 4.0243 | 0.00045657 | 0.52137 | 2.526 | 0.073252 | 4.0978 | 1.9511 | 0.0678 | 0.76038 | 2.3967 | 1.6169 | 4.4361 | 2.3967 | 7.163 | -0.10129 | 5.2919
|  |  |  | 91 | 0.33284 | 4.8219 | 4.0731 | 4.069 | 0.00045657 | 0.52137 | 2.5334 | 0.073252 | 4.1886 | 1.9734 | 0.0678 | 0.76038 | 2.4024 | 1.6231 | 4.4361 | 2.4024 | 7.2426 | -0.10241 | 5.3238
|  |  |  | 92 | 0.3365 | 4.8456 | 4.1179 | 4.1138 | 0.00045657 | 0.52137 | 2.5408 | 0.073252 | 4.2803 | 1.9957 | 0.0678 | 0.76038 | 2.408 | 1.6292 | 4.4361 | 2.408 | 7.3222 | -0.10354 | 5.3556
|  |  |  | 93 | 0.34016 | 4.8691 | 4.1626 | 4.1585 | 0.00045657 | 0.52137 | 2.5481 | 0.073252 | 4.3731 | 2.018 | 0.0678 | 0.76038 | 2.4136 | 1.6354 | 4.4361 | 2.4136 | 7.4018 | -0.10466 | 5.3872
|  |  |  | 94 | 0.34381 | 4.8926 | 4.2074 | 4.2033 | 0.00045657 | 0.52137 | 2.5553 | 0.073252 | 4.4669 | 2.0403 | 0.0678 | 0.76038 | 2.4192 | 1.6415 | 4.4361 | 2.4192 | 7.4814 | -0.10579 | 5.4186
|  |  |  | 95 | 0.34747 | 4.9159 | 4.2521 | 4.248 | 0.00045657 | 0.52137 | 2.5625 | 0.073252 | 4.5616 | 2.0626 | 0.0678 | 0.76038 | 2.4247 | 1.6475 | 4.4361 | 2.4247 | 7.561 | -0.10691 | 5.4499
|  |  |  | 96 | 0.35113 | 4.9391 | 4.2968 | 4.2927 | 0.00045657 | 0.52137 | 2.5696 | 0.073252 | 4.6573 | 2.0849 | 0.0678 | 0.76038 | 2.4302 | 1.6535 | 4.4361 | 2.4302 | 7.6406 | -0.10804 | 5.4811
|  |  |  | 97 | 0.35479 | 4.9621 | 4.3416 | 4.3375 | 0.00045657 | 0.52137 | 2.5767 | 0.073252 | 4.7541 | 2.1072 | 0.0678 | 0.76038 | 2.4356 | 1.6595 | 4.4361 | 2.4356 | 7.7202 | -0.10916 | 5.5122
|  |  |  | 98 | 0.35844 | 4.9851 | 4.3863 | 4.3822 | 0.00045657 | 0.52137 | 2.5837 | 0.073252 | 4.8518 | 2.1295 | 0.0678 | 0.76038 | 2.4411 | 1.6655 | 4.4361 | 2.4411 | 7.7997 | -0.11029 | 5.5431
|  |  |  | 99 | 0.3621 | 5.0079 | 4.4311 | 4.4269 | 0.00045657 | 0.52137 | 2.5907 | 0.073252 | 4.9505 | 2.1518 | 0.0678 | 0.76038 | 2.4464 | 1.6714 | 4.4361 | 2.4464 | 7.8793 | -0.11141 | 5.5738
|  |  |  | 100 | 0.36576 | 5.0306 | 4.4758 | 4.4717 | 0.00045657 | 0.52137 | 2.5977 | 0.073252 | 5.0503 | 2.1741 | 0.0678 | 0.76038 | 2.4518 | 1.6773 | 4.4361 | 2.4518 | 7.9589 | -0.11254 | 5.6045