## input
* Texas Instruments Data Flash File
* File created Mon Apr 28 15:50:29 2025
*
* Device Number 1746
* Firmware Version 0.01
* Build Number 12
* Order Number 0
*
* bqz Device Number 1746
* bqz Firmware Version 0.01
* bqz Build Number 12
*
* Field Order: Class name | Subclass name | Parameter name | Parameter Value | Display Units
Calibration | Voltage | Cell Gain | 12134 | -
Calibration | Voltage | Pack Gain | 24774 | -
Calibration | Current | CC Gain | 1.02 | mOhm
Calibration | Current | Capacity Gain | 1.02 | mOhm
Calibration | Temperature | Internal Temp Offset | 0 | Â°C
Calibration | Temperature | External1 Temp Offset | 0 | Â°C
Calibration | Temperature | External2 Temp Offset | 0 | Â°C
Calibration | Internal Temp Model | Int Gain | -13908 | -
Calibration | Internal Temp Model | Int base offset | 6959 | -
Calibration | Internal Temp Model | Int Minimum AD | 0 | -
Calibration | Internal Temp Model | Int Maximum Temp | 6959 | 0.1degK
Calibration | Cell Temperature Model | Coeff a1 | -17447 | -
Calibration | Cell Temperature Model | Coeff a2 | 29322 | -
Calibration | Cell Temperature Model | Coeff a3 | -25430 | -
Calibration | Cell Temperature Model | Coeff a4 | 29836 | -
Calibration | Cell Temperature Model | Coeff a5 | 1200 | -
Calibration | Cell Temperature Model | Coeff b1 | -293 | -
Calibration | Cell Temperature Model | Coeff b2 | 552 | -
Calibration | Cell Temperature Model | Coeff b3 | -2887 | -
Calibration | Cell Temperature Model | Coeff b4 | 4591 | -
Calibration | Cell Temperature Model | Rc0 | 11703 | -
Calibration | Cell Temperature Model | Adc0 | 11703 | -
Calibration | Cell Temperature Model | Rpad | 1 | -
Calibration | Cell Temperature Model | Rint | 18000 | -
Calibration | 2nd Temperature Model | Coeff a1 | -17447 | -
Calibration | 2nd Temperature Model | Coeff a2 | 29322 | -
Calibration | 2nd Temperature Model | Coeff a3 | -25430 | -
Calibration | 2nd Temperature Model | Coeff a4 | 29836 | -
Calibration | 2nd Temperature Model | Coeff a5 | 1200 | -
Calibration | 2nd Temperature Model | Coeff b1 | -293 | -
Calibration | 2nd Temperature Model | Coeff b2 | 552 | -
Calibration | 2nd Temperature Model | Coeff b3 | -2887 | -
Calibration | 2nd Temperature Model | Coeff b4 | 4591 | -
Calibration | 2nd Temperature Model | Rc0 | 11703 | -
Calibration | 2nd Temperature Model | Adc0 | 11703 | -
Calibration | 2nd Temperature Model | Rpad | 1 | -
Calibration | 2nd Temperature Model | Rint | 18000 | -
Calibration | Current Deadband | Deadband | 6 | mA
Calibration | Current Deadband | Coulomb Counter Deadband | 9 | 116nV
Protections | HW Threshold Targets | OVP | 3900 | mV
Protections | HW Threshold Targets | UVP | 2620 | mV
Protections | HW Threshold Targets | OCC | 10 | mV
Protections | HW Threshold Targets | OCD | -10 | mV
Protections | HW Threshold Targets | SCD | -15 | mV
Protections | HW Threshold Targets | I-Wake | -2 | mV
Protections | HW Threshold Targets | BDP | -200 | mV
Protections | HW Threshold Targets | BCP | 200 | mV
Protections | HW Threshold Targets | BDN | -200 | mV
Protections | HW Threshold Targets | BCN | 200 | mV
Protections | HW Threshold Targets | Field Cal | 003f | hex
Protections | HW Threshold Targets | Field Config | 0 | hex
Protections | CUV | Threshold | 2650 | mV
Protections | CUV | Delay | 1 | s
Protections | CUV | Recovery | 2700 | mV
Protections | CUV | Recovery Delay | 1 | s
Protections | HCUV | Recovery | 2700 | mV
Protections | HCUV | Recovery Chg | 2670 | mV
Protections | HCUV | Recovery Delay | 1 | s
Protections | COV | Threshold Low Temp | 3700 | mV
Protections | COV | Threshold Standard Temp Low | 3700 | mV
Protections | COV | Threshold Standard Temp High | 3700 | mV
Protections | COV | Threshold High Temp | 3700 | mV
Protections | COV | Threshold Rec Temp | 3700 | mV
Protections | COV | Delay | 1 | s
Protections | COV | Recovery Low Temp | 3600 | mV
Protections | COV | Recovery Standard Temp Low | 3600 | mV
Protections | COV | Recovery Standard Temp High | 3600 | mV
Protections | COV | Recovery High Temp | 3600 | mV
Protections | COV | Recovery Rec Temp | 3600 | mV
Protections | COV | Recovery Delay | 1 | s
Protections | HCOV | Recovery | 3800 | mV
Protections | HCOV | Recovery Delay | 1 | s
Protections | OCC | Threshold | 5000 | mA
Protections | OCC | Delay | 1 | s
Protections | OCC | Recovery Threshold | 20 | mA
Protections | OCC | Recovery Delay | 10 | s
Protections | HOCC | Recovery Threshold | 20 | mA
Protections | HOCC | Recovery Delay | 10 | s
Protections | OCD | Threshold | -6000 | mA
Protections | OCD | Delay | 2 | s
Protections | OCD | Recovery Threshold | -20 | mA
Protections | OCD | Recovery Delay | 10 | s
Protections | HOCD | Recovery Threshold | -20 | mA
Protections | HOCD | Recovery Delay | 10 | s
Protections | HSCD | Recovery Threshold | -20 | mA
Protections | HSCD | Recovery Delay | 10 | s
Protections | OTC | Threshold | 48 | Â°C
Protections | OTC | Delay | 2 | s
Protections | OTC | Recovery | 47 | Â°C
Protections | OTD | Threshold | 60 | Â°C
Protections | OTD | Delay | 2 | s
Protections | OTD | Recovery | 55 | Â°C
Protections | OTF | Threshold | 85 | Â°C
Protections | OTF | Delay | 2 | s
Protections | OTF | Recovery | 65 | Â°C
Protections | UTC | Threshold | 0 | Â°C
Protections | UTC | Delay | 2 | s
Protections | UTC | Recovery | 5 | Â°C
Protections | UTD | Threshold | -20 | Â°C
Protections | UTD | Delay | 2 | s
Protections | UTD | Recovery | -10 | Â°C
Protections | PTO | Charge Threshold | 2000 | mA
Protections | PTO | Suspend Threshold | 1800 | mA
Protections | PTO | Delay | 1800 | s
Protections | PTO | Reset | 2 | mAh
Protections | CTO | Charge Threshold | 2500 | mA
Protections | CTO | Suspend Threshold | 2000 | mA
Protections | CTO | Delay | 54000 | s
Protections | CTO | Reset | 2 | mAh
Settings | Protection | Protection Configuration | 0 | hex
Settings | Protection | Enabled Protections A | 57 | hex
Settings | Protection | Enabled Protections B | 35 | hex
Settings | Protection | Enabled Protections C | 1 | hex
Settings | Protection | Enabled Protections D | cc | hex
Settings | Batt Sense | Batt Sense Options | 0 | hex
Settings | Batt Sense | Batt Sense Config | 0 | hex
Settings | Batt Sense | RLO Charge Config | 0c | hex
Settings | Batt Sense | RLO Charge Threshold | 75 | mA
Settings | Batt Sense | Buffer Mode Threshold | 2500 | mV
Settings | Batt Sense | Buffer Mode Delay | 1 | s
Settings | Batt Sense | Buffer Mode Recovery | 2900 | mV
Settings | Batt Sense | Buffer Mode PACK Margin | 100 | mV
Settings | Batt Sense | Transition Config | 44 | hex
Settings | Batt Sense | Transition Delay | 250 | 2us
Settings | Batt Sense | Protection Enable Delay | 3 | ms
Settings | Batt Sense | Protection Recovery Delay | 5 | s
Settings | Configuration | Charging Configuration | 0 | hex
Settings | Configuration | Temperature Enable | 2 | hex
Settings | Configuration | DA Configuration | 410 | hex
Settings | Configuration | FET Options | 146 | hex
Settings | Configuration | FET OVRD Time | 60 | s
Settings | Configuration | I2C Gauging Configuration | 22 | hex
Settings | Configuration | I2C Configuration | 00a8 | hex
Settings | Configuration | Alt I2C Address | 0 | hex
Settings | Configuration | Alt I2C Addr Chk | 0 | hex
Settings | Configuration | Auth Config | 0 | hex
Settings | Configuration | Power Config | 10 | hex
Settings | Configuration | GPO Pin Config | 0 | hex
Settings | Configuration | Host Intr Config | 0 | hex
Settings | Configuration | Init Voltage High Set | 4500 | mV
Settings | Configuration | Init Voltage High Clear | 4400 | mV
Settings | Configuration | Init Voltage Low Set | 2500 | mV
Settings | Configuration | Init Voltage Low Clear | 2600 | mV
Settings | Configuration | Init Temperature High Set | 75 | Â°C
Settings | Configuration | Init Temperature High Clear | 60 | Â°C
Settings | Configuration | Init Temperature Low Set | -25 | Â°C
Settings | Configuration | Init Temperature Low Clear | -15 | Â°C
Settings | Configuration | SOC Delta | 1 | %
Settings | Configuration | SOC Flag Config A | 0ccc | hex
Settings | Configuration | SOC Flag Config B | cc | hex
Settings | Configuration | IT Gauging Configuration | f5de | hex
Settings | Configuration | IT Gauging Ext | 003a | hex
Settings | AFE | ZVCHG Exit Threshold | 2000 | mV
Settings | AFE | ZVCHG PACK Threshold | 1500 | mV
Settings | BTP | Init Discharge Set | 150 | mAh
Settings | BTP | Init Charge Set | 175 | mAh
Settings | BTP | Init Discharge Set RSOC | 10 | %
Settings | BTP | Init Charge Set RSOC | 15 | %
Settings | Lifetimes | Lifetimes Configuration | 0 | hex
Settings | Lifetimes | Time RSOC Threshold A | 95 | %
Settings | Lifetimes | Time RSOC Threshold B | 90 | %
Settings | Lifetimes | Time RSOC Threshold C | 80 | %
Settings | Lifetimes | Time RSOC Threshold D | 50 | %
Settings | Lifetimes | Time RSOC Threshold E | 20 | %
Settings | Lifetimes | Time RSOC Threshold F | 10 | %
Settings | Lifetimes | Time RSOC Threshold G | 5 | %
Settings | Manufacturing | Mfg Status init | 38 | hex
Advanced Charge Algorithm | Temperature Ranges | T1 Temp | 0 | Â°C
Advanced Charge Algorithm | Temperature Ranges | T2 Temp | 10 | Â°C
Advanced Charge Algorithm | Temperature Ranges | T5 Temp | 20 | Â°C
Advanced Charge Algorithm | Temperature Ranges | T6 Temp | 25 | Â°C
Advanced Charge Algorithm | Temperature Ranges | T3 Temp | 45 | Â°C
Advanced Charge Algorithm | Temperature Ranges | T4 Temp | 65 | Â°C
Advanced Charge Algorithm | Temperature Ranges | Hysteresis Temp | 1 | Â°C
Advanced Charge Algorithm | Low Temp Charging | Current Low | 400 | mA
Advanced Charge Algorithm | Low Temp Charging | Current Med | 400 | mA
Advanced Charge Algorithm | Low Temp Charging | Current High | 400 | mA
Advanced Charge Algorithm | Low Temp Charging | Voltage | 3650 | mV
Advanced Charge Algorithm | Standard Temp Low Charging | Current Low | 3200 | mA
Advanced Charge Algorithm | Standard Temp Low Charging | Current Med | 3200 | mA
Advanced Charge Algorithm | Standard Temp Low Charging | Current High | 3200 | mA
Advanced Charge Algorithm | Standard Temp Low Charging | Voltage | 3650 | mV
Advanced Charge Algorithm | Standard Temp High Charging | Current Low | 4000 | mA
Advanced Charge Algorithm | Standard Temp High Charging | Current Med | 4000 | mA
Advanced Charge Algorithm | Standard Temp High Charging | Current High | 4000 | mA
Advanced Charge Algorithm | Standard Temp High Charging | Voltage | 3650 | mV
Advanced Charge Algorithm | High Temp Charging | Current Low | 4000 | mA
Advanced Charge Algorithm | High Temp Charging | Current Med | 4000 | mA
Advanced Charge Algorithm | High Temp Charging | Current High | 4000 | mA
Advanced Charge Algorithm | High Temp Charging | Voltage | 3600 | mV
Advanced Charge Algorithm | Rec Temp Charging | Current Low | 4000 | mA
Advanced Charge Algorithm | Rec Temp Charging | Current Med | 4000 | mA
Advanced Charge Algorithm | Rec Temp Charging | Current High | 4000 | mA
Advanced Charge Algorithm | Rec Temp Charging | Voltage | 3650 | mV
Advanced Charge Algorithm | Pre-Charging | Current | 88 | mA
Advanced Charge Algorithm | Voltage Range | Precharge Start Voltage | 2500 | mV
Advanced Charge Algorithm | Voltage Range | Charging Voltage Low | 2900 | mV
Advanced Charge Algorithm | Voltage Range | Charging Voltage Med | 3200 | mV
Advanced Charge Algorithm | Voltage Range | Charging Voltage High | 3600 | mV
Advanced Charge Algorithm | Voltage Range | Charging Voltage Hysteresis | 0 | mV
Advanced Charge Algorithm | SoC Range | Charging SoC Med | 50 | %
Advanced Charge Algorithm | SoC Range | Charging SoC High | 75 | %
Advanced Charge Algorithm | SoC Range | Charging SoC Hysteresis | 1 | %
Advanced Charge Algorithm | Degrade Mode 1 | Cycle Threshold | 50 | -
Advanced Charge Algorithm | Degrade Mode 1 | SOH Threshold | 95 | %
Advanced Charge Algorithm | Degrade Mode 1 | Runtime Threshold | 8760 | h
Advanced Charge Algorithm | Degrade Mode 1 | High SOC Threshold | 8760 | h
Advanced Charge Algorithm | Degrade Mode 1 | High Temp Threshold | 8760 | h
Advanced Charge Algorithm | Degrade Mode 1 | High Temp at SOC Threshold | 8760 | h
Advanced Charge Algorithm | Degrade Mode 1 | Voltage Degradation | 10 | mV
Advanced Charge Algorithm | Degrade Mode 1 | Current Degradation | 10 | %
Advanced Charge Algorithm | Degrade Mode 2 | Cycle Threshold | 150 | -
Advanced Charge Algorithm | Degrade Mode 2 | SOH Threshold | 80 | %
Advanced Charge Algorithm | Degrade Mode 2 | Runtime Threshold | 17520 | h
Advanced Charge Algorithm | Degrade Mode 2 | High SOC Threshold | 17520 | h
Advanced Charge Algorithm | Degrade Mode 2 | High Temp Threshold | 17520 | h
Advanced Charge Algorithm | Degrade Mode 2 | High Temp at SOC Threshold | 17520 | h
Advanced Charge Algorithm | Degrade Mode 2 | Voltage Degradation | 40 | mV
Advanced Charge Algorithm | Degrade Mode 2 | Current Degradation | 20 | %
Advanced Charge Algorithm | Degrade Mode 3 | Cycle Threshold | 350 | -
Advanced Charge Algorithm | Degrade Mode 3 | SOH Threshold | 60 | %
Advanced Charge Algorithm | Degrade Mode 3 | Runtime Threshold | 26280 | h
Advanced Charge Algorithm | Degrade Mode 3 | High SOC Threshold | 26280 | h
Advanced Charge Algorithm | Degrade Mode 3 | High Temp Threshold | 26280 | h
Advanced Charge Algorithm | Degrade Mode 3 | High Temp at SOC Threshold | 26280 | h
Advanced Charge Algorithm | Degrade Mode 3 | Voltage Degradation | 70 | mV
Advanced Charge Algorithm | Degrade Mode 3 | Current Degradation | 40 | %
Advanced Charge Algorithm | Degrade Mode | Cycle Count Start Runtime | 1 | -
Advanced Charge Algorithm | Degrade Mode | Runtime Update Interval | 10 | h
Advanced Charge Algorithm | Degrade Mode | Runtime Degrade | 0 | hours
Advanced Charge Algorithm | CS Degrade | Temperature Threshold | 65 | Â°C
Advanced Charge Algorithm | CS Degrade | Voltage Threshold | 3600 | mV
Advanced Charge Algorithm | CS Degrade | Time Interval | 150 | s
Advanced Charge Algorithm | CS Degrade | Delta Voltage | 25 | mV
Advanced Charge Algorithm | CS Degrade | Min CV | 2500 | mV
Advanced Charge Algorithm | Termination Config | Charge Term Taper Current | 120 | mA
Advanced Charge Algorithm | Termination Config | Charge Term Voltage Offset | 100 | mV
Advanced Charge Algorithm | Termination Config | Charge Term Charging Voltage | 3650 | mV
Advanced Charge Algorithm | IR Correction | Averaging Interval | 12 | s
Gas Gauging | Current Thresholds | Dsg Current Threshold | 60 | mA
Gas Gauging | Current Thresholds | Chg Current Threshold | 75 | mA
Gas Gauging | Current Thresholds | Quit Current | 40 | mA
Gas Gauging | Current Thresholds | Dsg Relax Time | 60 | s
Gas Gauging | Current Thresholds | Chg Relax Time | 60 | s
Gas Gauging | Max Load | Max Load Current | -4000 | mA
Gas Gauging | Max Load | Max Load Rsoc | 50 | %
Gas Gauging | Design | Design Capacity mAh | 3870 | mAh
Gas Gauging | Design | Design Capacity cWh | 1238 | cWh
Gas Gauging | Design | Design Voltage | 3200 | mV
Gas Gauging | Cycle | Cycle Count Percentage | 80 | %
Gas Gauging | FD | Set Voltage Threshold | 2500 | mV
Gas Gauging | FD | Clear Voltage Threshold | 2900 | mV
Gas Gauging | FD | Set % RSOC Threshold | 0 | %
Gas Gauging | FD | Clear % RSOC Threshold | 5 | %
Gas Gauging | FC | Set Voltage Threshold | 3650 | mV
Gas Gauging | FC | Clear Voltage Threshold | 3500 | mV
Gas Gauging | FC | Set % RSOC Threshold | 100 | %
Gas Gauging | FC | Clear % RSOC Threshold | 95 | %
Gas Gauging | TD | Set Voltage Threshold | 2500 | mV
Gas Gauging | TD | Clear Voltage Threshold | 3000 | mV
Gas Gauging | TD | Set % RSOC Threshold | 6 | %
Gas Gauging | TD | Clear % RSOC Threshold | 8 | %
Gas Gauging | TC | Set Voltage Threshold | 3650 | mV
Gas Gauging | TC | Clear Voltage Threshold | 3500 | mV
Gas Gauging | TC | Set % RSOC Threshold | 100 | %
Gas Gauging | TC | Clear % RSOC Threshold | 95 | %
Gas Gauging | State | Cycle Count | 0 | -
Gas Gauging | State | Qmax Cell 1 | 4279 | mAh
Gas Gauging | State | Qmax Day | 0 | -
Gas Gauging | State | Qmax Cycle Count | 0 | -
Gas Gauging | State | Update Status | 0e | -
Gas Gauging | State | Cell 1 Chg Voltage at EoC | 3633 | mV
Gas Gauging | State | Current at EoC | 37 | mA
Gas Gauging | State | Avg I Last Run | -2962 | mA
Gas Gauging | State | Avg P Last Run | -927 | cW
Gas Gauging | State | Delta Voltage | 1 | mV
Gas Gauging | State | Temp k | 5.65 | Â°C/256mW
Gas Gauging | State | Temp a | 806 | s
Gas Gauging | State | Max Avg I Last Run | -3001 | mA
Gas Gauging | State | Max Avg P Last Run | -1014 | cW
Gas Gauging | State | SOH Temp k | 1 | Â°C/256mW
Gas Gauging | State | SOH Temp a | 1000 | s
Gas Gauging | IT Cfg | Load Select | 1 | -
Gas Gauging | IT Cfg | Load Mode | 1 | -
Gas Gauging | IT Cfg | User Rate-mA | 0 | mA
Gas Gauging | IT Cfg | User Rate-cW | 0 | cW
Gas Gauging | IT Cfg | Reserve Cap-mAh | 0 | mAh
Gas Gauging | IT Cfg | Reserve Cap-cWh | 0 | cWh
Gas Gauging | IT Cfg | Predict Ambient Time | 2000 | s
Gas Gauging | IT Cfg | Design Resistance | 92 | mOhm
Gas Gauging | IT Cfg | Pack Resistance | 0 | mOhm
Gas Gauging | IT Cfg | System Resistance | 0 | mOhm
Gas Gauging | IT Cfg | Ra Filter | 80 | %
Gas Gauging | IT Cfg | Ra Max Delta | 15 | %
Gas Gauging | IT Cfg | Resistance Parameter Filter | 65142 | -
Gas Gauging | IT Cfg | Near EDV Ra Param Filter | 62184 | -
Gas Gauging | IT Cfg | Cell 1 Interconnect Resistance | 0 | 2^-10ohm
Gas Gauging | IT Cfg | Max Current Change % | 10 | %
Gas Gauging | IT Cfg | Resistance Update Voltage | 50 | mV
Gas Gauging | IT Cfg | Qmax Delta | 5 | %
Gas Gauging | IT Cfg | Qmax Upper Bound | 130 | %
Gas Gauging | IT Cfg | Cycle Adjust Threshold | 20 | -
Gas Gauging | IT Cfg | Cycle Adj Incr | 5 | 0.01 %
Gas Gauging | IT Cfg | OCV Pred Active T Limit | 200 | s
Gas Gauging | IT Cfg | OCV Pred Transient T | 300 | s
Gas Gauging | IT Cfg | OCV Pred Measure Time | 200 | s
Gas Gauging | IT Cfg | Term Voltage | 3000 | mV
Gas Gauging | IT Cfg | Term V Hold Time | 2 | s
Gas Gauging | IT Cfg | Term Voltage Delta | 200 | mV
Gas Gauging | IT Cfg | Max Simulation Iterations | 50 | -
Gas Gauging | IT Cfg | Simulation Near Term Delta | 250 | mV
Gas Gauging | IT Cfg | Fast Scale Start SOC | 10 | %
Gas Gauging | IT Cfg | Min Delta Voltage | 0 | mV
Gas Gauging | Smoothing | Smooth Relax Time | 1000 | s
Gas Gauging | Smoothing | Term Smooth Start Cell V Delta | 150 | mV
Gas Gauging | Smoothing | Term Smooth Final Cell V Delta | 100 | mV
Gas Gauging | Smoothing | Term Smooth Time | 20 | s
Gas Gauging | SoH | SoH Load Rate | 5 | Hr rate
Power | Power | Valid Update Voltage | 2100 | mV
Power | Shutdown | Shutdown Voltage | 2600 | mV
Power | Shutdown | Shutdown Time | 10 | s
Power | Shutdown | Charger Present Threshold | 100 | mV
Power | Sleep | Sleep Current | 15 | mA
Power | Sleep | Voltage Time | 5 | s
Power | Ship | FET Off Time | 10 | s
Power | Ship | Delay | 20 | s
Power | Ship | Auto Ship Time | 4320 | min
Power | Shipmode | Shipmode Voltage Threshold | 2300 | mV
Power | Shipmode | Shipmode Voltage Delay | 10 | s
Power | Shipmode | Shipmode Command Delay | 0 | s
Power | Shipmode | Shipmode Measure Time | 30 | s
Power | Shelf | Shelf Voltage Threshold | 2200 | mV
Power | Shelf | Shelf Voltage Delay | 10 | s
Power | Shelf | Shelf Command Delay | 10 | s
Power | Shelf | Shelf Measure Time | 30 | s
Power | Shelf | Shelf Exit Holdoff | 10 | s
Power | SysReset | Dsg FET Off Time | 0 | s
System Data | Manufacturer Data | Manufacturer Info Block A01 | 61 | Hex
System Data | Manufacturer Data | Manufacturer Info Block A02 | 62 | Hex
System Data | Manufacturer Data | Manufacturer Info Block A03 | 63 | Hex
System Data | Manufacturer Data | Manufacturer Info Block A04 | 64 | Hex
System Data | Manufacturer Data | Manufacturer Info Block A05 | 65 | Hex
System Data | Manufacturer Data | Manufacturer Info Block A06 | 66 | Hex
System Data | Manufacturer Data | Manufacturer Info Block A07 | 67 | Hex
System Data | Manufacturer Data | Manufacturer Info Block A08 | 68 | Hex
System Data | Manufacturer Data | Manufacturer Info Block A09 | 69 | Hex
System Data | Manufacturer Data | Manufacturer Info Block A10 | 6a | Hex
System Data | Manufacturer Data | Manufacturer Info Block A11 | 6b | Hex
System Data | Manufacturer Data | Manufacturer Info Block A12 | 6c | Hex
System Data | Manufacturer Data | Manufacturer Info Block A13 | 6d | Hex
System Data | Manufacturer Data | Manufacturer Info Block A14 | 6e | Hex
System Data | Manufacturer Data | Manufacturer Info Block A15 | 6f | Hex
System Data | Manufacturer Data | Manufacturer Info Block A16 | 70 | Hex
System Data | Manufacturer Data | Manufacturer Info Block A17 | 71 | Hex
System Data | Manufacturer Data | Manufacturer Info Block A18 | 72 | Hex
System Data | Manufacturer Data | Manufacturer Info Block A19 | 73 | Hex
System Data | Manufacturer Data | Manufacturer Info Block A20 | 74 | Hex
System Data | Manufacturer Data | Manufacturer Info Block A21 | 75 | Hex
System Data | Manufacturer Data | Manufacturer Info Block A22 | 76 | Hex
System Data | Manufacturer Data | Manufacturer Info Block A23 | 77 | Hex
System Data | Manufacturer Data | Manufacturer Info Block A24 | 7a | Hex
System Data | Manufacturer Data | Manufacturer Info Block A25 | 78 | Hex
System Data | Manufacturer Data | Manufacturer Info Block A26 | 79 | Hex
System Data | Manufacturer Data | Manufacturer Info Block A27 | 30 | Hex
System Data | Manufacturer Data | Manufacturer Info Block A28 | 31 | Hex
System Data | Manufacturer Data | Manufacturer Info Block A29 | 32 | Hex
System Data | Manufacturer Data | Manufacturer Info Block A30 | 33 | Hex
System Data | Manufacturer Data | Manufacturer Info Block A31 | 34 | Hex
System Data | Manufacturer Data | Manufacturer Info Block A32 | 35 | Hex
System Data | Manufacturer Info B | Manufacturer Info Block B01 | 61 | Hex
System Data | Manufacturer Info B | Manufacturer Info Block B02 | 62 | Hex
System Data | Manufacturer Info B | Manufacturer Info Block B03 | 63 | Hex
System Data | Manufacturer Info B | Manufacturer Info Block B04 | 64 | Hex
System Data | Manufacturer Info B | Manufacturer Info Block B05 | 65 | Hex
System Data | Manufacturer Info B | Manufacturer Info Block B06 | 66 | Hex
System Data | Manufacturer Info B | Manufacturer Info Block B07 | 67 | Hex
System Data | Manufacturer Info B | Manufacturer Info Block B08 | 68 | Hex
System Data | Manufacturer Info B | Manufacturer Info Block B09 | 69 | Hex
System Data | Manufacturer Info B | Manufacturer Info Block B10 | 6a | Hex
System Data | Manufacturer Info B | Manufacturer Info Block B11 | 6b | Hex
System Data | Manufacturer Info B | Manufacturer Info Block B12 | 6c | Hex
System Data | Manufacturer Info B | Manufacturer Info Block B13 | 6d | Hex
System Data | Manufacturer Info B | Manufacturer Info Block B14 | 6e | Hex
System Data | Manufacturer Info B | Manufacturer Info Block B15 | 6f | Hex
System Data | Manufacturer Info B | Manufacturer Info Block B16 | 70 | Hex
System Data | Manufacturer Info B | Manufacturer Info Block B17 | 71 | Hex
System Data | Manufacturer Info B | Manufacturer Info Block B18 | 72 | Hex
System Data | Manufacturer Info B | Manufacturer Info Block B19 | 73 | Hex
System Data | Manufacturer Info B | Manufacturer Info Block B20 | 74 | Hex
System Data | Manufacturer Info B | Manufacturer Info Block B21 | 75 | Hex
System Data | Manufacturer Info B | Manufacturer Info Block B22 | 76 | Hex
System Data | Manufacturer Info B | Manufacturer Info Block B23 | 77 | Hex
System Data | Manufacturer Info B | Manufacturer Info Block B24 | 7a | Hex
System Data | Manufacturer Info B | Manufacturer Info Block B25 | 78 | Hex
System Data | Manufacturer Info B | Manufacturer Info Block B26 | 79 | Hex
System Data | Manufacturer Info B | Manufacturer Info Block B27 | 30 | Hex
System Data | Manufacturer Info B | Manufacturer Info Block B28 | 31 | Hex
System Data | Manufacturer Info B | Manufacturer Info Block B29 | 32 | Hex
System Data | Manufacturer Info B | Manufacturer Info Block B30 | 33 | Hex
System Data | Manufacturer Info B | Manufacturer Info Block B31 | 34 | Hex
System Data | Manufacturer Info B | Manufacturer Info Block B32 | 35 | Hex
System Data | Manufacturer Info C | Manufacturer Info Block C01 | 61 | Hex
System Data | Manufacturer Info C | Manufacturer Info Block C02 | 62 | Hex
System Data | Manufacturer Info C | Manufacturer Info Block C03 | 63 | Hex
System Data | Manufacturer Info C | Manufacturer Info Block C04 | 64 | Hex
System Data | Manufacturer Info C | Manufacturer Info Block C05 | 65 | Hex
System Data | Manufacturer Info C | Manufacturer Info Block C06 | 66 | Hex
System Data | Manufacturer Info C | Manufacturer Info Block C07 | 67 | Hex
System Data | Manufacturer Info C | Manufacturer Info Block C08 | 68 | Hex
System Data | Manufacturer Info C | Manufacturer Info Block C09 | 69 | Hex
System Data | Manufacturer Info C | Manufacturer Info Block C10 | 6a | Hex
System Data | Manufacturer Info C | Manufacturer Info Block C11 | 6b | Hex
System Data | Manufacturer Info C | Manufacturer Info Block C12 | 6c | Hex
System Data | Manufacturer Info C | Manufacturer Info Block C13 | 6d | Hex
System Data | Manufacturer Info C | Manufacturer Info Block C14 | 6e | Hex
System Data | Manufacturer Info C | Manufacturer Info Block C15 | 6f | Hex
System Data | Manufacturer Info C | Manufacturer Info Block C16 | 70 | Hex
System Data | Manufacturer Info C | Manufacturer Info Block C17 | 71 | Hex
System Data | Manufacturer Info C | Manufacturer Info Block C18 | 72 | Hex
System Data | Manufacturer Info C | Manufacturer Info Block C19 | 73 | Hex
System Data | Manufacturer Info C | Manufacturer Info Block C20 | 74 | Hex
System Data | Manufacturer Info C | Manufacturer Info Block C21 | 75 | Hex
System Data | Manufacturer Info C | Manufacturer Info Block C22 | 76 | Hex
System Data | Manufacturer Info C | Manufacturer Info Block C23 | 77 | Hex
System Data | Manufacturer Info C | Manufacturer Info Block C24 | 7a | Hex
System Data | Manufacturer Info C | Manufacturer Info Block C25 | 78 | Hex
System Data | Manufacturer Info C | Manufacturer Info Block C26 | 79 | Hex
System Data | Manufacturer Info C | Manufacturer Info Block C27 | 30 | Hex
System Data | Manufacturer Info C | Manufacturer Info Block C28 | 31 | Hex
System Data | Manufacturer Info C | Manufacturer Info Block C29 | 32 | Hex
System Data | Manufacturer Info C | Manufacturer Info Block C30 | 33 | Hex
System Data | Manufacturer Info C | Manufacturer Info Block C31 | 34 | Hex
System Data | Manufacturer Info C | Manufacturer Info Block C32 | 35 | Hex
System Data | Integrity | Static DF Signature | 0 | hex
System Data | Integrity | Static Chem DF Signature | 691b | hex
System Data | Integrity | All DF Signature | 0 | hex
I2C Configuration | Data | Manufacture Date | 2025-4-27 | date
I2C Configuration | Data | Serial Number | 714 | hex
I2C Configuration | Data | Manufacturer Name | Texas Instruments | -
I2C Configuration | Data | Device Name | bq27z746 | -
I2C Configuration | Data | Device Chemistry | 4130 | -
Lifetimes | Voltage | Cell 1 Max Voltage | 3330 | mV
Lifetimes | Voltage | Cell 1 Min Voltage | 3327 | mV
Lifetimes | Current | Max Charge Current | 0 | mA
Lifetimes | Current | Max Discharge Current | 0 | mA
Lifetimes | Current | Max Avg Dsg Current | 0 | mA
Lifetimes | Current | Max Avg Dsg Power | 0 | cW
Lifetimes | Temperature | Max Temp Cell | 31 | Â°C
Lifetimes | Temperature | Min Temp Cell | 27 | Â°C
Lifetimes | Temperature | Max Temp Int Sensor | 29 | Â°C
Lifetimes | Temperature | Min Temp Int Sensor | 25 | Â°C
Lifetimes | Safety Events | No Of COV Events | 0 | events
Lifetimes | Safety Events | Last COV Event | 0 | cycles
Lifetimes | Safety Events | No Of CUV Events | 0 | events
Lifetimes | Safety Events | Last CUV Event | 0 | cycles
Lifetimes | Safety Events | No Of OCD Events | 0 | events
Lifetimes | Safety Events | Last OCD Event | 0 | cycles
Lifetimes | Safety Events | No Of OCC Events | 0 | events
Lifetimes | Safety Events | Last OCC Event | 0 | cycles
Lifetimes | Safety Events | No Of UTC Events | 0 | events
Lifetimes | Safety Events | Last UTC Event | 0 | cycles
Lifetimes | Safety Events | No Of HSCD Events | 0 | events
Lifetimes | Safety Events | Last HSCD Event | 0 | cycles
Lifetimes | Safety Events | No Of UTD Events | 0 | events
Lifetimes | Safety Events | Last UTD Event | 0 | cycles
Lifetimes | Safety Events | No Of OTC Events | 0 | events
Lifetimes | Safety Events | Last OTC Event | 0 | cycles
Lifetimes | Safety Events | No Of OTD Events | 0 | events
Lifetimes | Safety Events | Last OTD Event | 0 | cycles
Lifetimes | Safety Events | No Of OTF Events | 0 | events
Lifetimes | Safety Events | Last OTF Event | 0 | cycles
Lifetimes | Safety Events | No Of PTO Events | 0 | events
Lifetimes | Safety Events | Last PTO Event | 0 | cycles
Lifetimes | Safety Events | No Of CTO Events | 0 | events
Lifetimes | Safety Events | Last CTO Event | 0 | cycles
Lifetimes | Safety Events | No Of HCOV Events | 0 | events
Lifetimes | Safety Events | Last HCOV Event | 0 | cycles
Lifetimes | Safety Events | No Of HCUV Events | 0 | events
Lifetimes | Safety Events | Last HCUV Event | 0 | cycles
Lifetimes | Safety Events | No Of HOCC Events | 0 | events
Lifetimes | Safety Events | Last HOCC Event | 0 | cycles
Lifetimes | Safety Events | No Of HOCD Events | 0 | events
Lifetimes | Safety Events | Last HOCD Event | 0 | cycles
Lifetimes | Charging Events | No Valid Charge Term | 0 | events
Lifetimes | Charging Events | Last Valid Charge Term | 0 | cycles
Lifetimes | Gauging Events | No Of Qmax Updates | 0 | events
Lifetimes | Gauging Events | Last Qmax Update | 0 | cycles
Lifetimes | Gauging Events | No Of Ra Updates | 0 | events
Lifetimes | Gauging Events | Last Ra Update | 0 | cycles
Lifetimes | Gauging Events | No Of Ra Disable | 5 | events
Lifetimes | Gauging Events | Last Ra Disable | 0 | cycles
Lifetimes | Discharging Events | No Full Discharge | 0 | events
Lifetimes | Discharging Events | Last Full Discharge | 0 | cycles
Lifetimes | Power Events | No Of Shutdowns | 0 | events
Lifetimes | Time | Total Fw Runtime | 28 | h
Lifetimes | Time | Total Charge Time | 0 | h
Lifetimes | Time | Total Discharge Time | 0 | h
Lifetimes | Time | Time Spent In UT RSOC A | 0 | h
Lifetimes | Time | Time Spent In UT RSOC B | 0 | h
Lifetimes | Time | Time Spent In UT RSOC C | 0 | h
Lifetimes | Time | Time Spent In UT RSOC D | 0 | h
Lifetimes | Time | Time Spent In UT RSOC E | 0 | h
Lifetimes | Time | Time Spent In UT RSOC F | 0 | h
Lifetimes | Time | Time Spent In UT RSOC G | 0 | h
Lifetimes | Time | Time Spent In UT RSOC H | 0 | h
Lifetimes | Time | Time Spent In LT RSOC A | 0 | h
Lifetimes | Time | Time Spent In LT RSOC B | 0 | h
Lifetimes | Time | Time Spent In LT RSOC C | 0 | h
Lifetimes | Time | Time Spent In LT RSOC D | 0 | h
Lifetimes | Time | Time Spent In LT RSOC E | 0 | h
Lifetimes | Time | Time Spent In LT RSOC F | 0 | h
Lifetimes | Time | Time Spent In LT RSOC G | 0 | h
Lifetimes | Time | Time Spent In LT RSOC H | 0 | h
Lifetimes | Time | Time Spent In STL RSOC A | 0 | h
Lifetimes | Time | Time Spent In STL RSOC B | 0 | h
Lifetimes | Time | Time Spent In STL RSOC C | 0 | h
Lifetimes | Time | Time Spent In STL RSOC D | 0 | h
Lifetimes | Time | Time Spent In STL RSOC E | 0 | h
Lifetimes | Time | Time Spent In STL RSOC F | 0 | h
Lifetimes | Time | Time Spent In STL RSOC G | 0 | h
Lifetimes | Time | Time Spent In STL RSOC H | 0 | h
Lifetimes | Time | Time Spent In RT RSOC A | 0 | h
Lifetimes | Time | Time Spent In RT RSOC B | 0 | h
Lifetimes | Time | Time Spent In RT RSOC C | 0 | h
Lifetimes | Time | Time Spent In RT RSOC D | 0 | h
Lifetimes | Time | Time Spent In RT RSOC E | 0 | h
Lifetimes | Time | Time Spent In RT RSOC F | 0 | h
Lifetimes | Time | Time Spent In RT RSOC G | 0 | h
Lifetimes | Time | Time Spent In RT RSOC H | 0 | h
Lifetimes | Time | Time Spent In STH RSOC A | 0 | h
Lifetimes | Time | Time Spent In STH RSOC B | 0 | h
Lifetimes | Time | Time Spent In STH RSOC C | 0 | h
Lifetimes | Time | Time Spent In STH RSOC D | 20 | h
Lifetimes | Time | Time Spent In STH RSOC E | 0 | h
Lifetimes | Time | Time Spent In STH RSOC F | 0 | h
Lifetimes | Time | Time Spent In STH RSOC G | 0 | h
Lifetimes | Time | Time Spent In STH RSOC H | 0 | h
Lifetimes | Time | Time Spent In HT RSOC A | 0 | h
Lifetimes | Time | Time Spent In HT RSOC B | 0 | h
Lifetimes | Time | Time Spent In HT RSOC C | 0 | h
Lifetimes | Time | Time Spent In HT RSOC D | 0 | h
Lifetimes | Time | Time Spent In HT RSOC E | 0 | h
Lifetimes | Time | Time Spent In HT RSOC F | 0 | h
Lifetimes | Time | Time Spent In HT RSOC G | 0 | h
Lifetimes | Time | Time Spent In HT RSOC H | 0 | h
Lifetimes | Time | Time Spent In OT RSOC A | 0 | h
Lifetimes | Time | Time Spent In OT RSOC B | 0 | h
Lifetimes | Time | Time Spent In OT RSOC C | 0 | h
Lifetimes | Time | Time Spent In OT RSOC D | 0 | h
Lifetimes | Time | Time Spent In OT RSOC E | 0 | h
Lifetimes | Time | Time Spent In OT RSOC F | 0 | h
Lifetimes | Time | Time Spent In OT RSOC G | 0 | h
Lifetimes | Time | Time Spent In OT RSOC H | 0 | h
Ra Table | R_a0 | Cell0 R_a flag | 0 | -
Ra Table | R_a0 | Cell0 R_a 0 | 1131 | 2^-10ohm
Ra Table | R_a0 | Cell0 R_a 1 | 72 | 2^-10ohm
Ra Table | R_a0 | Cell0 R_a 2 | 82 | 2^-10ohm
Ra Table | R_a0 | Cell0 R_a 3 | 80 | 2^-10ohm
Ra Table | R_a0 | Cell0 R_a 4 | 61 | 2^-10ohm
Ra Table | R_a0 | Cell0 R_a 5 | 64 | 2^-10ohm
Ra Table | R_a0 | Cell0 R_a 6 | 70 | 2^-10ohm
Ra Table | R_a0 | Cell0 R_a 7 | 69 | 2^-10ohm
Ra Table | R_a0 | Cell0 R_a 8 | 69 | 2^-10ohm
Ra Table | R_a0 | Cell0 R_a 9 | 67 | 2^-10ohm
Ra Table | R_a0 | Cell0 R_a 10 | 73 | 2^-10ohm
Ra Table | R_a0 | Cell0 R_a 11 | 77 | 2^-10ohm
Ra Table | R_a0 | Cell0 R_a 12 | 69 | 2^-10ohm
Ra Table | R_a0 | Cell0 R_a 13 | 124 | 2^-10ohm
Ra Table | R_a0 | Cell0 R_a 14 | 492 | 2^-10ohm
Ra Table | R_a0x | xCell0 R_a flag | 55 | -
Ra Table | R_a0x | xCell0 R_a 0 | 1131 | 2^-10ohm
Ra Table | R_a0x | xCell0 R_a 1 | 72 | 2^-10ohm
Ra Table | R_a0x | xCell0 R_a 2 | 82 | 2^-10ohm
Ra Table | R_a0x | xCell0 R_a 3 | 80 | 2^-10ohm
Ra Table | R_a0x | xCell0 R_a 4 | 61 | 2^-10ohm
Ra Table | R_a0x | xCell0 R_a 5 | 64 | 2^-10ohm
Ra Table | R_a0x | xCell0 R_a 6 | 70 | 2^-10ohm
Ra Table | R_a0x | xCell0 R_a 7 | 69 | 2^-10ohm
Ra Table | R_a0x | xCell0 R_a 8 | 69 | 2^-10ohm
Ra Table | R_a0x | xCell0 R_a 9 | 67 | 2^-10ohm
Ra Table | R_a0x | xCell0 R_a 10 | 73 | 2^-10ohm
Ra Table | R_a0x | xCell0 R_a 11 | 77 | 2^-10ohm
Ra Table | R_a0x | xCell0 R_a 12 | 69 | 2^-10ohm
Ra Table | R_a0x | xCell0 R_a 13 | 124 | 2^-10ohm
Ra Table | R_a0x | xCell0 R_a 14 | 492 | 2^-10ohm