## Instructions
LM5160 Buck Regulator Quick Start
Component Calculator
START WITH STEP 1, AND THEN WORK DOWN ON THE
CALCULATIONS WORKSHEET.
Step 1. General Requirements.
Enter the values in the blue shaded cells to define the power supply parameters. If a particular specification is not known, enter an estimate. It can be changed later, if necessary, to optimize component values. Cells with a red mark in the corner have a comment to provide additional information. Hold the cursor over the cell to read the comment.
Step 3. Feedback Resistors
Enter a value between 1kW and 10kW for RFB1 (the lower feedback resistor). Based on that entry, a recommended value for RFB2 is displayed. Then enter a value for RFB2 from standard value resistors that is equal to (or as close as possible to) the recommended value. The resulting actual VOUT is calculated and displayed. If a suitable value for RFB2 cannot be found from available values, change the value for RFB1. The ratio of RFB2/RFB1 may be helpful in selecting the resistors.
Step 4. Switching Frequency
The minimum on-time (150 ns) sets a limit for the maximum frequency at the maximum input voltage. The minimum off-time (200 ns max) sets a limit for the maximum frequency at the minimum input voltage. The "Maximum Allowed Switching Frequency" is calculated and displayed based on those limitations. Enter a desired nominal switching frequency that is less than the maximum allowed frequency.
Selection of the operating frequency is usually a trade-off between the conversion efficiency and physical size. Operating at a high frequency generally results in physically smaller components (inductor, input & output capacitors) but usually provides a lower efficiency and generates more heat. A lower frequency normally provides higher efficiency.
The recommended value for RON is calculated for the desired frequency. Select a value for RON from standard value resistors. The selected value can be higher or lower than the recommended value in order to set a lower or higher frequency, respectively. The resulting nominal frequency is displayed in the next cell.
Step 6. Inductor Value
The recommended minimum inductor value is calculated using a ripple current amplitude equal to 40% of the maximum load current listed in Step 1.
Enter a value for L from standard value inductors. Generally, the selected value should be larger than the recommended value. The choice of inductor value affects the ripple current amplitude. The ripple current amplitude also affects the value of the load current where current limit becomes effective.
The selected inductor should be rated for the peak inductor current when in current limit to ensure current runaway does not occur. If the peak inductor current exceeds 1.8A (Typ.) when in current limit, the cell is highlighted red. The inductor value must be increased to reduce the peak current.
Step 5. On-Time Calculations
The calculation of the on time is essenetial for determining the ripple current component over the entire range of the input voltage. This ripple component aids in determining the peak ripple current at maximum load and maximum input voltage. More details are given in the next step.
Step 7. Soft-Start Time
Enter a value for the desired soft-start time. A recommended value for Css is displayed. Select the closest available value for Css from standard available values.
Step 8. Output Ripple Configuration and Output Capacitors
The LM5160 requires a ripple voltage be supplied to the FB pin, in phase with the switching waveform at the SW pin, to properly switch the internal regulation comparator. In Type 1 and Type 2 Configurations, the ripple is generated at VOUT by passing the inductor's ripple current through a low value resistor (R3). That ripple at VOUT is then supplied to the FB pin via the feedback resistors. In the Type 3 configuration, a ripple waveform is instead generated by RA and CA, and supplied to the FB pin via CB. In this configuration the ripple voltage at VOUT is minimal, determined primarily by the characteristics of the output capacitor (COUT).
Type 1 and Type 2 configurations are suitable for applications where some amount of output ripple voltage (up to a few hundred millivolts p-p) is acceptable. In applications where that amount of ripple at VOUT is unacceptable, or where the output voltage is provided to distributed capacitance around a PC board, then Type 3 configuration must be used.
- Type 1 Configuration is the least expensive (requires R3), but produces the largest ripple amplitude at VOUT.
- Type 2 Configuration requires one additional capacitor (Cff) compared to Type 1, but produces less ripple than Type 1.
- Type 3 Configuration requires two additional capacitors (CA, CB) compared to Type 1, and uses RA instead of R3, but produces the least amount of ripple at VOUT.
Choose the desired Configuration using the pull-down menu. Then:
- For Type 1 enter a value for R3 equal to, or larger, than the recommended value.
- For Type 2, enter a value equal to, or larger, than the recommended values for R3 and Cff.
- For Type 3 enter a value equal to, or smaller, than the recommended value for RA. Default values for CA and CB are automatically provided.
A minimum recommended value for COUT is displayed, based on a maximum of 10 mVp-p across a ceramic capacitor. Enter a value for COUT equal to, or larger, than the recommended value. Other system considerations, such as transient response or start-up time, may determine the optimum value for COUT. A low ESR ceramic capacitor is recommended.
The Maximum Ripple Voltage at VOUT is calculated and displayed. For Type 1 and Type 2 the calculation uses the Maximum Ripple Current Amplitude (Step 6) and the selected value for R3. For Type 3 the calculation uses the Maximum Ripple Current Amplitude and the selected value for COUT, assuming the use of a ceramic capacitor. Use of a different type of capacitor, with higher ESR, results in higher ripple at VOUT.
Step 9. Input Capacitors
The Minimum Recommended Value for CIN is calculated based on a maximum ripple voltage of 0.5V at VIN. A higher input ripple voltage is acceptable as long as the lower peak of the ripple waveform does not reach the VIN UVLO threshold.
Step 10. Summary
This section lists all the component values determined in Steps 2 through 9. The values shown for CBYP (adjacent to the VIN pin), CVCC (at the VCC pin), and CBST (at the BST pin) are default values which requires no calculations.
Step 2. EN/UVLO Resistors
The resistors RUV2, and RUV1 enable setting up the rising input voltage thresholds. The value of the RUV2 can be determined based on the internal current source and the required input voltage hysteresis level. The rising input voltage threshold should always be more than 4.5V.

## Calculations
LM5160 Buck Regulator Quick Start Calculator
About |  |  |  |  | = Input Box | [6 empty] | TERMS OF USE
Enter Values in Blue Shaded Cells
Calculated Values are in the White Cells.
Ignore Cells with Gray shading.
| Step 1. General Requirements |  | Desired Output Voltage: VOUT | 4.9 | Volts | [14 empty] | 5
|  |  | Minimum Input Voltage: VIN(min) | 33 | Volts | [14 empty] | 12
|  |  | Nominal Input Voltage: VIN(nom) | 47 | Volts | [14 empty] | 24
|  |  | Maximum Input Voltage: VIN(max) | 56 | Volts | [14 empty] | 65
|  |  | Maximum Load Current: Io(max) | 150 | mA | [14 empty] | 1500
| Step 2. EN / UVLO |  | Desired VIN, RISING Threshold | 10 | Volts | [14 empty] | 10
|  |  | Desired VIN hysteresis | 1 | Volts | [14 empty] | 2.5
|  |  | Recommended value of RUV2 | 50 | kΩ | [14 empty] | 125
|  |  | Select the value of RUV2 | 49.9 | kΩ | [14 empty] | 127
|  |  | Recommended value of RUV1 | 7.0635 | kΩ | [14 empty] | 17.9772
|  |  | Select the value of RUV1 | 7.15 | kΩ | [14 empty] | 18.2
|  |  | Resulting VIN, RISING Threshold | 9.894 | Volts | [14 empty] | 9.8927
| Step 3. Feedback Resistors |  | Required ratio of RFB2/RFB1 = | 1.45 | [15 empty] | 1.45
|  |  | Select the value for RFB1 | 69.8 | kΩ | [9 empty] | Vin_min desired | 33 |  |  |  | 2
|  |  | Recommended value for RFB2 | 101.21 | kΩ | [14 empty] | 101.21
|  |  | Select the value for RFB2 | 101 | kΩ | [9 empty] | Vin_min actual | 5.2551 |  |  |  | 3.01
|  |  | Resulting actual VOUT | 4.894 | Volts | [14 empty] | 4.894
[15 empty] | Vin rising Threshold | 5.3
| Step 4. Switching Frequency |  | Maximum Allowed Switching Frequency | 582.617 | kHz | [14 empty] | 582.617
|  |  | Desired Nominal Switching Frequency | 300 | kHz | [14 empty] | 300
|  |  | Recommended value for RON | 163.1328 | kΩ | [14 empty] | 163.1328
|  |  | Select the value for RON | 162 | kΩ | [14 empty] | 169
|  |  | Resulting Nominal Frequency | 302.0977 | kHz | 5.2551 | Volts | Required Minimum Input Voltage at nominal frequency to ensure Regulated Output | [11 empty] | 302.0977
| Step 5. On-Time Calculations |  | Minimum on-Time | 0.28929 | µs | [14 empty] | 0.28929
|  |  | Nominal On-Time | 0.34468 | µs | [14 empty] | 0.34468
|  |  | Maximum On-Time | 0.49091 | µs | [14 empty] | 0.49091
| Step 6. Inductor Value |  | Minimum Recommended Value for L | 246.404 | uH | [14 empty] | 246.404
|  |  | Select the value for L | 220 | uH | [14 empty] | 47
|  |  | Minimum Ripple Current Amplitude | 62.7159 | mAp-p | [14 empty] | 62.7159
|  |  | Nominal Ripple Current Amplitude | 65.9688 | mAp-p | [14 empty] | 65.9688
|  |  | Maximum Ripple Current Amplitude | 67.2011 | mAp-p | [14 empty] | 67.2011
|  |  | Peak Current in L at Io(max) | 183.6005 | mA | [14 empty] | 183.6005
| Step 7. Soft-Start Time |  | Desired Soft-Start Time | 1 | ms | [14 empty] | 5
|  |  | Recommended Value for CSS | 0.00525 | uF | [14 empty] | 0.00525
|  |  | Select the value for CSS | 0.01 | uF | [14 empty] | 0.022
|  |  | Resulting Typical Soft-Start Time | 1.9048 | ms | [14 empty] | 1.9048
| Step 8. Output Ripple Configuration |  | Select the Output Ripple Configuration Type | Type 3
R3 = RESR
0.47
550
|  |  | Recommended Value for CA | 3300 | pF
|  |  | Select the Value for CA | 3300 | pF
|  |  | Maximum Recommended Value for RA | 83.6212 | kohms
|  |  | Select the Value for RA | 82 | kohms
|  |  | Recommended Value for CB | 0.1 | uF
|  |  | Minimum Recommended Value for COUT | 2.7806 | uF
|  |  | Select the value for COUT | 22 | uF
|  |  | Maximum Ripple Voltage at VOUT | 1.2639 | mVp-p
| Step 9. Input Capacitor |  | Minimum Recommended Value for CIN | 0.14727 | uF | [14 empty] | 0.14727
|  |  | Select the value for CIN | 4.4 | uF | [7 empty] | 4.9 | Desired Vout | F13 |  | Vref = | 2 |  | 4.87
|  |  | Input Ripple Voltage at VIN,MIN | 0.016736 | Vp-p | [7 empty] | 33 | Min Vin | F14 |  | On-Time K = | 1 | x 10-10
[13 empty] | 47 | Nom Vin | F15 |  | Ron offset = | 0 | kW
| Step 10. Summary |  | RFB1 = | 69.8 | kΩ | These two resistors set | [6 empty] | 56 | Max Vin | F16 |  | Vin offset = | 0 | V
|  |  | RFB2 = | 101 | kΩ | the output voltage. | [6 empty] | 150 | Max Io | F17 |  | Delay = | 0 | ns
|  |  | RON = | 162 | kΩ | Sets the switching frequency. | [6 empty] | 300 | Desired Fs | F28 |  | Peak-Min CL = | 1800 | mA
|  |  | L1 = | 220 | uH | Determines the ripple current. | [6 empty] | 4.894 | Actual Vout | W115 |  | Peak-Typ CL = | 2500 | mA
|  |  | CSS = | 0.01 | uF | Sets the soft-start time. | [6 empty] | 220 | Selected L1 | F35 |  | Peak-Max CL = | 3300 | mA
|  |  | Output Ripple Configuration = | Type 3 |  | Affects the amount of ripple at VOUT. | [6 empty] | 1 | Req SS time | F48 |  | SS Current = | 10.5 | µA
5009.9852
|  |  | CA = | 3300 | pF | Ripple Generation
|  |  | RA = | 82 | kohms | components for | [8 empty] | RFB2/RFB1 = | 1.45
|  |  | CB = | 0.1 | uF | Type 3 Configuration | [8 empty] | Recommended Rfb2 = | 101.21 | kohms
|  |  | COUT = | 22 | uF | [9 empty] | Actual Vout = | 4.894 | V
|  |  | CIN = | 4.4 | uF
|  |  | CBYP = | 0.47 | uF | See Note 1. | [8 empty] | Max Fs at Max Vin = | 582.617 | kHz
|  |  | CVCC = | 0.1 | uF | [9 empty] | Max Fs at Min Vin = | 1000 | kHz | ??
|  |  | CBST = | 0.022 | uF | [9 empty] | Smaller Fs = | 582.617 | kHz
|  |  | VOUT = | 4.894 | Volts | [9 empty] | Recommended Ron = | 163.1328 | kohms
|  |  | Nominal Switching Frequency = | 302.0977 | kHz | [9 empty] | Ron based on max allowed freq = | 84 | kohms
[15 empty] | Nominal frequency = | 302.0977 | kHz
|  | Note: | 1) Values shown for CBYP, CVCC, and CBST are default values, and do not require calculation. | [11 empty] | Max on-time = | 0.49091 | µs
[15 empty] | Min on-time = | 0.28929 | µs
[15 empty] | On-time at nominal Vin = | 0.34468 | µs
[15 empty] | L1 based on 40% of Io(max) at Vin(max) = | 246.404 | µH
[15 empty] | Io-ripple at Min Vin = | 62.7159 | mAp-p
[15 empty] | Io-ripple at Nom Vin = | 65.9688 | mAp-p
[15 empty] | Io-ripple at Max Vin = | 67.2011 | mAp-p
[15 empty] | Peak current at Io,max(@ Vin(max) = | 183.6005 | mA-peak
[15 empty] | Io at CL(@Vin,min) = | 1768.642
[15 empty] | Io at CL(@Vin,nom) = | 2467.0156
[15 empty] | Io at CL(@Vin,max) = | 3266.3995
[11 empty] | uvlo fix necessary | [6 empty] | 0.20965
ESResxt>ESRcritical
[15 empty] | Recommended Css = | 0.00525
[8 empty] | ESRcritical=ton,max/(2*Cout) | [6 empty] | Resulting SS time = | 1.9048
[8 empty] | ESRcritical | 0.011157 | Ohms | [5 empty] | Type 1
Type 2
Type 3
[15 empty] | Min. Vout Ripple for Type 1 = | 61.1748
[15 empty] | Min R3 for Type 1 = | 0.97543
[15 empty] | Min R3 for Type 2 = | 0.39862
[15 empty] | R3 for Type 1 or Type 2 = | 0.39862
[15 empty] | Min Cff = | 19929079.62
[15 empty] | Va = | 4.894
[15 empty] | RA x CA = | 0.27595
[15 empty] | Max Recommended RA = | 83.6212
[15 empty] | Min Cout for 10mV ripple = | 2.7806
[15 empty] | Max ripple Type 1 & 2 = | 31.5845
[15 empty] | Max ripple Type 3 = | 1.2639
[15 empty] | Min Cin = | 0.14727 | 4.4 | Cin Selected
[17 empty] | 0.016736 | Input ripple calculated
ESResxt>ESRcritical
ESRcritical=ton,max/(2*Cout)
[15 empty] | ESRcritical | 0.011157 | Ohms
[15 empty] | Desired Vout = | 4.9
[15 empty] | Min allowed Vin = | 4.5
[15 empty] | Larger of the above = | 4.9
Note on A3: Welcome to the LM5160 Buck Quick Start Calculator! This stand-alone tool facilitates and assists the power supply engineer with design of a DC/DC Buck regulator based on the LM5160 Wide Input 65V, 1.5A Synchronous Step-Down DC-DC Converter. As such, the user can expeditiously arrive at an optimized design by virtue of the following: - Determine the desired Primary voltage - Inductance, input and output capacitances - Select components for soft-start, input UVLO - Review the Buck schematic - Select the type of ripple injection circuit required IMPORTANT: You must enable macros if Microsoft EXCEL asks as the file is being opened. U.S. English notation is used throughout. http://www.ti.com/ww/en/analog/power_management/widevin/ Rev 1.0, Sourav Sen, Texas Instruments, Inc.
Note on E13: Vout must be no less than 2V and no more than 65V.
Note on E14: The minimum input voltage must be more than the desired output voltage. The minimum input voltage of this part is 4.5V
Note on E15: This is the nominal input voltage for the majority of the circuit's operation, and must be in between the minimum and maximum input voltages.
Note on E16: The maximum allowed input voltage is 65V
Note on E17: Typically, the maximum allowed load current should not exceed 1.5A
Note on E19: Vin rising threshold may be less than or equal to the desired minimum input voltage. It should be more than the desired ouptut voltage as well.
Note on E28: Insert a value between 1k and 10k ohms.
Note on E30: Choose from a list of standard value resistors.
Note on E31: This value, based on the selected values for Rfb1 and Rfb2, is used in the remaining calculations below.
Note on E34: This value is calculated based on a minimum on-time of 150 ns, a minimum off-time of 200 ns (max.), and the maximum and minimum input voltages listed in Step 1.
Note on E35: Enter a value less than the maximum allowed frequency. A higher frequency results in errors at the input voltage extremes.
Note on E36: This recommended value is based on the Desired Nominal Switching Frequency.
Note on E37: Select a value equal to, or as close as possible to the recommended value.
Note on E44: This recommendation is based on a ripple current equal to 40% of the Maximum Load Current.
Note on E45: Generally the selected value should be equal to, or larger, than the recommended value A smaller value for L1 results in higher ripple current, and therefore a higher load current at current limit.
Note on E46: The Minimum Ripple Current Amplitude occurs at the minimum input voltage.
Note on E47: This is calculated at the nominal input voltage.
Note on E48: The Maximum Ripple Current Amplitude occurs at the maximum input voltage.
Note on E49: This is the peak current at max load current. Ensure the selected inductor is rated for this current at the least. If the cell turns RED, please tune the inductor to ensure this peak current value stays less than the High side peak current limit (1.8A, min.)
Note on E52: Enter the desired soft-start time.
Note on E54: Select a value equal to, or as close as possible, to the recommended value.
Note on E58: Refer to the three schematics at right to select the appropriate configuration. See the Instructions Worksheet for additional information.
Note on E62: The next larger standard value of Cff should be selected
Note on E68: This value is calculated based on 10 mV ripple voltage across a ceramic capacitor.
Note on E69: Select a value equal to or greater than the recommended minimum value. Other system considerations may affect the choice of value for Cout.
Note on E70: For Type 1 and Type 2 configurations the maximum ripple voltage at Vout occurs at the maximum input voltage, and depends on the selected value for R3. For Type 3 configuration, the ripple voltage depends on the value of Cout, and the capacitor type, as well as the ripple current.
Note on E73: This value is calculated based on a maximum input ripple of 0.5 Vp-p.
Note on E74: Select a value equal to or larger than the minimum recommended value.
Note on G38: If this cell stays RED AFTER selecting the RON resistor during the component selection, please ensure your minimum input voltage and the input threshold is more than this value
Note on O3: Texas Instruments: Limited Use Policy You must treat this software and documentation like any other copyrighted material. You may not: - Copy documentation of the software - Copy this software except to make archival or backup copies - Reverse engineer, disassemble, decompile or make any attempt to discover the source code of the Software - Place the software onto a server so that it is accessible via a public network such as the internet - Sublicense, rent, lease or lend any portion of the software or documentation. Texas Instruments is not responsible for the validity of any design created with this software and urges all designs to be fully tested and carefully verified. Refer to the LM5160 product datasheet and EVM user guides for more details Rev 1.0, Sourav Sen, Texas Instruments, Inc.
F_(sw, max(@V_(IN,max)))=V_OUT/(V_(IN,max) x T_(ON,min) (ns))
F_(sw, max(@V_(IN,min)))=(V_(IN,min)-V_OUT)/(V_(IN,min) x T_(OFF,min) (ns))
R_FB2/R_FB1 =V_OUT/V_REF -1
V_OUT=(V_REF x (R_FB2+R_FB1))/R_FB1
F_sw=V_OUT/(R_ON x 1 x 10^(-10) )
T_ON=(R_ON x 1 x 10^(-10))/V_IN
R_ON=V_OUT/(F_SW x 1 x 10^(-10) )
L_min=(T_(ON@V_(IN,max) ) x (V_(IN,max)-V_O ))/(I_(O,max) x 0.4)
I_(L, ripple)=(T_ON x (V_in-V_O))/L_min
Type 1
Lowest Cost
Configuration
Type 2
Reduced Ripple
Configuration
Type 3
Minimum Ripple
Configuration
C_OUT=I_(L,ripple (max))/(8 x F_SW x V_ripple )
C_ff=5/(F_SW (R_FB1 ||R_FB2))
V_a=V_out
R_A x C_A=((V_(in, min)-V_a ) T_(on, max))/50mV
R_A=(R_A x C_A)/3300pF
C_IN=(I_(O, max) x T_(on (max)))/0.5V
C_SS=(T_SS x 10.5µA)/2V
Io at CL = Peak-Current Limit Threshold - 1/2 ripple
Wide VIN DC/DC Solutions