## Design Converter
LM5185-Q1 PSR Flyback Controller Design Tool
About | xx |  |  | = Input Box | [9 empty] | Terms Of Use
Step 1: Operating Specifications | [5 empty] | Step 2: Flyback Transformer
|  | Input Voltage – Min, VIN(min) | 9 | V |  |  | Recommned Magnetizing Inductance | 0.5156 | µH
|  | Input Voltage – Nom, VIN(nom) | 12 | V |  |  | Chosen Magnetizing Inductance, LMAG | 1.5 | µH
|  | Input Voltage – Max, VIN(max) | 16 | V |  |  | Primary Winding DCR | 1.5 | mΩ
|  | Single Output or Dual Outputs | 32 |  |  |  | Secondary Winding #1 DCR | 200 | mΩ
|  | Output Voltage, VOUT1 | 170 | V |  |  | Secondary Winding #2 DCR | 30 | mΩ
|  | Rated Output Current, IOUT1 | 0.5 | A |  |  | Pri-Sec Leakage Inductance | 2 | nH
|  | Output Voltage, VOUT2 | 12 | V |  |  | Proposed Transformer Turns Ratio PRI : SEC1 | 1 : 21.24
|  | Rated Output Current, IOUT2 | 0.5 | A |  |  | Turns Ratio, PRI : SEC1
[7 empty] | Turns Ratio, SEC2 : SEC1 | 0.07
Step 3: Current Sense Resistor and Noise Filter | [6 empty] | Duty Cycle at VIN(min) | 49.7991 | %
|  | Maximum RCS for IPEAK (10% Power Margin) | 2.0058 | mΩ |  |  | Max Output Power at VIN(min) | 146.1231 | W
|  | Sense Resistor, RCS | 1.5 | mΩ
|  | Primary Peak Current, Ipk | 66.6667 | A |  |  | Recommended CS Pin Filter Resistor RFLT | 100 | Ω
|  | Maximum Power Dissipation in RCS | 448.4642 | mW |  |  | Recommended CS Pin Filter Resistor CFLT | 100 | pF
Step 4: Power MOSFET Suggetions and Zener Clamp
|  | Recommended Minimum DCLAMP Voltage | 10.242 | V |  |  | Select MOSFET RDSON | 3.4 | mΩ
|  | DCLAMP Voltage | 16 | V |  |  | Recommended Max MOSFET Qg | 50 | nC
|  | Min Drain Voltage Rating | 36 | V |  |  | Selected MOSFET Qg | 45.8 | nC
|  | Can logic level FET be used? | Yes |  |  |  | Selected MOSFET COSS | 1270 | pF
|  | Can regular FET be used? | Yes |  |  |  | Estimated Max MOSFET Power Dissipation | 3.1457 | W
Step 5: Input & Output Capacitors | [5 empty] | Step 6: Rectifier Diode(s)
|  | Minimum Input Capacitance | 74.0599 | µF |  |  | Min Diode Voltage Rating, Output #1 | 637 | V |  | Min Diode Voltage Rating, Output #2 | 46.4684 | V
|  | Input Capacitance, CIN | 120 | µF |  |  | Min Diode DC Current Rating, Output #1 | 1.5 | A |  | Min Diode DC Current Rating, Output #2 | 1.5 | A
|  | Input Capacitor ESR | 15 | mΩ |  |  | Select Diode Forward Drop VF, Output #1 | 2.5 | V |  | Slecct Diode Forward Drop VF, Output #2 | 0.8 | V
|  | Resulting Input Voltage Ripple | 924.8442 | mVpk-pk |  | Important: Remember to update Cell E80 below, which is VF at no load, in order to get a more accurate output voltage setting in Step 7.
|  | Minimum Output Capacitance, Output #1 | 4.7 | µF |  |  | Minimum Output Capacitance, Output #2 | 19.0542 | µF
|  | Output Capacitance, COUT | 6 | µF |  |  | Output Capacitance, COUT2 | 30 | µF | <--Please input the effective capacitance under the actual dc voltage bias of the designated outpt rail.
|  | Output Capacitor ESR | 15 | mΩ |  |  | Output Capacitor ESR | 8 | mΩ
|  | Resulting Output Voltage Ripple, Output #1 | 926.6239 | mVpk-pk |  |  | Resulting Output Voltage Ripple, Output #2 | 187.8248 | mVpk-pk
Step 7: Feedback, Soft-start, TC, UVLO
|  | Recommended Feedback Resistor | 85.35 | kΩ
|  | Selected Feedback Resistor, RFB | 84.5 | kΩ
Soft-Start Configuration
|  | Soft-Start Time | 20 | ms
|  | Soft-Start Capacitance, CSS | 100 | nF
VOUT Thermal Compensation
|  | *Leave TC Pin Open | -1.875 | mV/°C
|  | Thermal Compensation Resistor, RTC | 3570 | kΩ
Input UVLO Configuration
|  | Input UVLO Turn-On Threshold | 8.5 | V
|  | Input UVLO Turn-Off Threshold | 8 | V
|  | Upper UVLO Resistor, RUVH | 43.2 | kΩ
|  | Lower UVLO Resistor, RUVL | 9.31 | kΩ
Step 8: Compensation Design |  | `
|  | Load Pole Frequency | 0.11488 | kHz
|  | COUT ESR Zero Frequency | 482.2877 | kHz
|  | Flyback RHP Zero Frequency | 69.5365 | kHz
|  | Allowed Maximum Crossover Frequency | 6.9537 | kHz
|  | Selected Crossover Frquency (Fco) | 5 | kHz
|  | Recommended RCOMP | 54.6422 | kΩ
|  | Selected RCOMP | 56 | kΩ
|  | Recommended CCOMP | 12.684 | nF
|  | Selected CCOMP | 10 | nF
|  | Recommended CHF | 84.5597 | pF | [10 empty] | VIN = | 12 | V
|  | Selected CHF | 56 | pF
Step 9: Optional RC Snubber acorss Rectifier Diode(s) |  |  |  |  | (Always reserve the snubber position on PCB and validatate experimentally.)
|  | Inisitial Csnb1 | 22 | pF |  |  | Initial Csnb2 | 22 | pF
|  | Snubber Capacitor Voltage Rating> | 637 | V |  |  | Snubber Capacitor Voltage Rating> | 193.7449 | V
|  | Inisitial Rsnb1 | 100 | Ω |  |  | Initial Rsnb2 | 100 | Ω
|  | Snubber Resistor Power Rating> | 9.3733 | W |  |  | Snubber Resistor Power Rating> | 0.86711 | W
Step 10: Output Zener Clamp and/or Dummy Load
|  | Min Load Current, IOUT1_min | 0 | A |  |  | Min Load Current, IOUT2min | 0 | A
|  | Max VOUT1 Limit | 180 | V |  |  | Max Output Voltage Limit, VOUT2max | 14 | V
|  | Zener Clamp Dz1 or Dummy Load Rdmy1 | Rdmy1 |  |  |  | Zener Clamp Dz2 or Dummy Load Rdmy2 | Dz2
|  | Recommended Zener VoltageSelection | 562000 | Ohm |  |  | Selection | 13.33 | V
|  | Selected Device Min Power Rating> | 0.23992 | W |  |  | Selected Device Min Power Rating> | 0.28444 | W
Step 11: Power Losses & Thermals
|  | Flyback Diode Voltage Drop, VF(no-load) | 0.7 | V
|  | Flyback Diode Voltage Drop, VF(full-load) | 2.5 | V
|  | Estimated Thermal Impedance, JJA | 52.8 | °C/W
|  | Ambient Temperature, TA | 85 | °C
|  | LM5185 IC Power Dissipation at Full Load, PD | 54.724 | mW
|  | LM5185 Junction Temperature at Full Load, TJ | 87.8894 | °C
power
6µF
1.5µH
120µF
100nF
12V
170V
0.5A
43.2kΩ
9.31kΩ
84.5kΩ
10kΩ
9V...16V
1 : 20 : 1.48
71.1%
12V
0.5A
30µF
56kΩ
10nF
56pF
100pF
1.5mΩ
100Ω
Note on A3: Welcome to the LM5185 Design Tool This stand-alone tool facilitates and assists the power supply engineer with design of an isolated DC/DC regulator based on the LM5185 low IQ PSR flyback controller. As such, the user can expeditiously arrive at an optimized design by virtue of the following: - Select transformer parameters including turns ratio and mag inductance - Select current sense resistor - Select power MOSFET parameters including RdsON, Qg and Coss - Determine input and output capacitances for specified ripple requirements (1% Vout and 5% Vin) - Select components for feedback, soft-start, input UVLO, and temperature compensation - Select desired open loop crossover frequency, and choose loop compensation network components - Advise componnets (usually optional) for SW voltage clamp and and flyback diode snubber - Decide the optional use of dummy loads or output Zener clamp - Optimize the design using efficiency and solution size as key performance metrics - Inspect converter efficiency and switching frequency over load and line - Inspect open loop Bode Plots for appropriate loop design. - Analyze efficiency based on selected component parameters - Review auto-generated schematic and BOM list. IMPORTANT: You must enable macros if Microsoft EXCEL asks as the file is being opened. U.S. English notation is used throughout. Dislcaimer: https://www.ti.com/legal/important-notice-and-disclaimer.html Rev 3.3, Youhao Xi, Texas Instruments, Inc.
Note on U3: Texas Instruments: Limited Use Policy You must treat this software and documentation like any other copyrighted material. You may not: - Copy documentation of the software - Copy this software except to make archival or backup copies - Reverse engineer, disassemble, decompile or make any attempt to discover the source code of the software - Place the software onto a server so that it is accessible via a public network such as the internet - Sublicense, rent, lease or lend any portion of the software or documentation. Texas Instruments is not responsible for the validity of any design created with this design tool and recommends that all designs be fully tested and carefully verified. Refer to the LM5185-Q1 product datasheet and EVM user's guides for more details. Rev 0, WVB/SR/APP, Texas Instruments, Inc.
Note on F6: Minimum Input Voltage: Enter the minimum input operating voltage. The LM5185 input voltage operating range is 4.5V to 100V. The text in this cell is red if: -The input voltage is above 100V -The input voltage is below 4.5V
Note on M6: Recommended Magnetizing Inductance: The recommended magnetizing inductance is set to operate at about 200 to 250kHz switching in BCM under full load and Vin_nom. Try not to deviate much from this recommended inductances: --If the inductance is too high, the transformer would be larger and more expensive. --If the inductance is too small, the efficiency would be sacrificed due to increase conduction losses with higher peak current.
Note on F7: Nominal Input Voltage: Enter the nominal input operating voltage. The LM5185 input voltage operating range is 4.5V to 100V. The text in this cell is red if: -The Nom Vin is less than Min Vin. -The input voltage is above 100V -The input voltage is below 4.5V
Note on M7: Magnetizing Inductance: Enter the transformer mag inductance of your choice here. Lower inductance provides an earlier transition from FFM to DCM but pushes out (or entirely eliminates) BCM operation. The main priviso is that the rated output current is achieved at nominal input voltage. Allow at least a 10% margin here to allow This cell is flagged RED if: -The chosen inductance is too small. Increase the choosen value.
Note on F8: Maximum Input Voltage: Enter the maximum input operating voltage. The LM5185 input voltage operating range is 4.5V to 100V. The text in this cell is red if: -The Max Vin is less than the Nom Vin. -The input voltage is above 100V -The input voltage is below 4.5V
Note on M8: Primary Winding DCR: Enter the primary winding DC resistance (DCR) here. This is typically specified in the transformer datasheet at 25°C copper temperature.
Note on M9: Secondary Winding DCR: Enter the secondary winding DCR here. This is typically specified in the transformer datasheet at 25°C copper temperature.
Note on F10: Output Voltage: Enter the desired output voltage here.
Note on F11: Output Current: Enter the desired output current here. The text in this cell is RED if: -The output current is below 10mA
Note on M12: Proposed turns ratio. The cell will turn red if the duty cycle under VIN(min) exceeds 75%. The design may still work, but you may consider to adjust the turns ration slightly.
Note on F13: Second Output Load Current. The text in the cell will turn red if the current has a different sign from the VOUT2.
Note on M15: Max Duty Cycle: The max operating duty cycle is preferably kept below 75% to prevent high peak/rms currents in the flyback diode(s) and secondary winding(s). If the cell shows "#VALUE!", reduce Rcs value in Cell E17.
Note on M16: Max Output Current at VIN(min): The output power is most limited at minimum input voltage. Adjust the transformer turns ratio if needed. Allow at least a 10% margin viz-a-viz the required output power. If the cell shows "#VALUE!", reduce Rcs value in E17.
Note on F17: Current Sense Resistor: Enter the current sense resistor value here. The text in the cell will turn red if the selection is greater than the recommended maximum Rcs value, and full load would not be guaranteed.
Note on F18: Important: The selected transformer Isat should not be smaller than this value.
Note on F23: Selected Zener Rated Voltage. The text in the cell will turn red if the selected Zener voltage is lower than the recommended value.
Note on F24: Power MOSFET Vds Rating should not be less than this value.
Note on M24: MOSFET Qg: Choose a MOSFET having a total gate charge of less than the recommended Max Qg.
Note on M25: MOSFET Coss Enter the Coss parameter of selected MOSFET.
Note on M26: MOSFET Power Dissipation: Estimated maximum MOSFET power dissipation. Make sure to choose appropriate MOSFET package and/or heatsink for effective heat dissipation.
Note on F29: Minimum Recommended Cin: This is the minimum input cap based on 10% pk-pk voltage ripple at the input. This condition is derived at VIN(nom).
Note on F30: Input Capacitance: Enter the input capacitance here based on the minimum calculated result. Ensure that the nominal capacitance is appropriately derated for applied voltage. The text in this cell is flagged red if: -The chosen input capacitor is smaller than the minimum ideal capacitance.
Note on F31: Input Capacitor ESR: Enter the input capacitor ESR here based on the maximum allowed input capacitor ESR to meet the ripple voltage specification. The text in this cell will be red if: -ESR is zero, or -ESR exceeds maximum allowable ESR to meet the voltage ripple specification.
Note on T31: Output #2 Diode Forward Voltage Drop at Rated Load Current. The text in the cell will turn red if the forward drop voltage is obviously wrong for being outside the normal 0.3V and 1.5V.
Note on F33: Minimum Recommneded Cout: This is the minimum output cap based on 1% ripple at Vin(nom), full load NB: this condition is derived at VIN(nom).
Note on F34: Output Capacitance: Enter the output capacitance here based on the minimum calculated result. Make sure that the nominal capacitance is appropriately derated for applied voltage, particularly with ceramics. The text in this cell is flagged red if: -The chosen output capacitor is smaller than the minimum ideal capacitance.
Note on F35: Output Capacitor ESR: Enter the output capacitor ESR here based on the maximum allowed output capacitor ESR to meet the ripple voltage specification. The text in this cell will be red if: -ESR is zero, or -ESR exceeds maximum allowable ESR to meet the voltage ripple specification.
Note on F40: Feedback Resistor: Choose a standard resistor value most close to above recommend value. To be more precise on Vout setting, you may consider to use a combination of two resistors to sever as the Feedback Resistor. Cell will turn red if the selected Feedback Resistor has more than 3% errors. Correct it by choosing a closer value, or the output voltage would have more errors.
Note on F41: Soft-Start Time: Enter the desired soft-start time as required (must be greater than 6ms). Leave the SS pin open circuit to provide a soft-start time of 6ms. The text in the cell below becomes red if: -The specified programmable soft-start time is less than 6ms.
Note on F47: Nominal Input UVLO Turn-On/Off Threshold Levels: Enter the nominal input voltages for UVLO turn-on and turn-off. Note that the LM5185 input operating voltage range is 4.5V to 100V. The text in the cell below becomes red if: -The input voltage UVLO turn-on is above 100V -The input voltage UVLO turn-on is below 4.5V -The input voltage UVLO turn-off is below 3.5V If the internal UVLO is sufficient, connect EN to logic high or VIN.
Note on F58: Selected crossover frequency. Cell will turn red if the selected Fco is greater than the allowed max cross frequency.
Note on F74: Max Output Voltage Limit Enter the max Vout limit. Cell will turn red if the limit is less than the regulation level +3%.
Note on M74: Max Output Voltage Limit Enter the max Vout limit. Cell will turn red if the limit is less than the regulation level +3%.
Note on F80: Diode Drop: Enter the voltage drop of the flyback diode at no load, 25°C (used for feedback resistor calculation) The text in the cell will turn red if the no load voltage drop is smaller than full load voltage drop. Wrong calculated can be resulted.
Note on F81: Diode Drop: Enter the voltage drop of the flyback diode at full load, 25°C (used for power loss calculations)
Note on F83: Ambient Operating Temperature: Enter the LM5185's local ambient temperature (TA) here. The text in this cell is flagged red if: -The chosen ambient temperature is below -40°C or above 150°C.
Note on F85: Operating Junction Temperature: Here is an estimate of the LM5185's opertaing junction temperature (TJ) at full load and nominal input voltage. The text in this cell is flagged red if: -The calculated junction temperature is below -40°C or above 150°C.

## Stability Calculations (hidden)
Choose Mode: |  |  |  |  | Feedback Gain & EA Poles/Zeros |  |  |  | Modulator |  |  |  |  | Power Stage Poles/Zeros |  |  | S & H Expression - see Mathcad file |  |  | Total System |  |  |  |  | Allawable max Fco
[6 empty] | Afb | 0.11716 | V/V | Acs | 66.6667 | A/V | gm | 0.0006 | z_ESR | 482287.7069 | Hz |  |  |  | Adc | 231474.7837 | V/V |  |  | 4.2562 | kHz
| 2 |  |  |  |  | EA zero, z1 | 284.2053 | Hz | Am | 10.9758 | V/V | Ro | 300000000 | p_dom | 114.8755 | Hz |  |  |  | Crossover | 4.7863 | kHz
[6 empty] | EA pole, p1 | 0.053052 | Hz | [5 empty] | z_RHP | 69536.5085 | Hz |  |  |  | Phase Margin | 66.0323 | °
[6 empty] | Aea | 180000 | V/V | [11 empty] | radconv | 57.2958 | [10 empty] | XOVER SEARCH
[6 empty] | EA pole, p2 | 50750.9385 | Hz | [23 empty] | xover | 4.7863 | 4786.3
0
| => Enter parameter | [30 empty] | phase margin | 66.0323 | 66.0323
| => constant or calculated value |  |  |  | Freq (Hz) | Freq (kHz) | Power Stage | [5 empty] | Error Amplifier | [5 empty] | Sampling Term |  | System Response | [6 empty] | ERROR AMP Response |  | PLANT Response |  |  |  |  | Complex number calculations for sampling gain terms
[7 empty] | p_dom |  | z_ESR |  | z_RHP |  | p1 |  | z1 |  | p2 |  | p3
[7 empty] | Gain(V/V) | Phase(rad) | Gain(V/V) | Phase(rad) | Gain(V/V) | Phase(rad) | Gain(V/V) | Phase(rad) | Gain(V/V) | Phase(rad) | Gain(V/V) | Phase(rad) | Gain(V/V) | Phase(rad) | Gain (dB) | Phase (°) | Phase Margin (°) |  |  | Fsquare |  | Gain(dB) | Phase(Deg) | Gain(dB) | Phase(Deg)
Npri-sec | 0.05 |  | Pri to total sec turns ratio |  | 1 | 0.001 | 1 | 0.0087049 | 1 | 2.0735e-06 | 1 | -1.4381e-05 | 18.8761 | 1.5178 | 1 | 0.0035186 | 1 | 1.9704e-05 | 0.9996 | -4.851e-05 | 81.7681 | -87.265 | 92.735 |  | 1000000000 | 1 |  | 79.5873 | -86.7627 | 57.29 | -0.49668 | 0 | 0 |  | 2.40126696304799E-09+0.000069300312492329i | 0.0000693003125477985i | 0.999999999199578-0.0000346501606524756i | 0.166666666266456-0.0000115500520820548i | 0.833333333733544+0.0000115500520820548i | 0.999599999327915-0.0000138545184574976i
Vout_eff | 170.7 | V | Vout1 + Vout2 |  | 1.0965 | 0.0010965 | 1 | 0.0095448 | 1 | 2.2735e-06 | 1 | -1.5769e-05 | 20.6927 | 1.5225 | 1 | 0.0038581 | 1 | 2.1606e-05 | 0.9996 | -5.3191e-05 | 80.9699 | -87.5609 | 92.4391 |  | 1000000000 | 1.2023 |  | 78.7892 | -87.0102 | 57.2899 | -0.5446 | 0 | 0 |  | 2.88707202589222E-09+0.0000759877926355337i | 0.0000759877927086611i | 0.999999999037643-0.000037993892479037i | 0.166666666185488-0.0000126646321059223i | 0.833333333814512+0.0000126646321059223i | 0.999599999191943-0.0000151914794826436i
Iout_eff | 0.535 | A |  |  | 1.2023 | 0.0012023 | 1.0001 | 0.010466 | 1 | 2.4929e-06 | 1 | -1.729e-05 | 22.6849 | 1.5267 | 1 | 0.0042304 | 1 | 2.369e-05 | 0.9996 | -5.8324e-05 | 80.1715 | -87.8363 | 92.1637 |  | 1000000000 | 1.4455 |  | 77.9908 | -87.2324 | 57.2899 | -0.59715 | 0 | 0 |  | 3.4710919694092E-09+0.0000833197656798147i | 0.0000833197657762182i | 0.99999999884297-0.0000416598863075531i | 0.166666666088151-0.0000138866276133024i | 0.833333333911849+0.0000138866276133024i | 0.999599999028483-0.0000166572875269554i
Vin | 12 | V |  |  | 1.3183 | 0.0013183 | 1.0001 | 0.011475 | 1 | 2.7334e-06 | 1 | -1.8958e-05 | 24.8695 | 1.5306 | 1 | 0.0046385 | 1 | 2.5976e-05 | 0.9996 | -6.3951e-05 | 79.3728 | -88.0933 | 91.9067 |  | 1000000000 | 1.7379 |  | 77.1922 | -87.4312 | 57.2898 | -0.65476 | 0 | 0 |  | 4.17319701018215E-09+0.000091358601904677i | 0.0000913586020317628i | 0.999999998608935-0.0000456793002232154i | 0.166666665971134-0.0000152264336507795i | 0.833333334028866+0.0000152264336507795i | 0.999599998831972-0.000018264411656197i
[5 empty] | 1.4454 | 0.0014454 | 1.0001 | 0.012582 | 1 | 2.997e-06 | 1 | -2.0786e-05 | 27.2635 | 1.5341 | 1 | 0.0050857 | 1 | 2.848e-05 | 0.9996 | -7.0117e-05 | 78.5744 | -88.3341 | 91.6659 |  | 1000000000 | 2.0892 |  | 76.3939 | -87.6082 | 57.2897 | -0.71788 | 0 | 0 |  | 5.01668095953534E-09+0.000100166671589087i | 0.000100166671756588i | 0.999999998327777-0.0000500833348214486i | 0.166666665830553-0.0000166944452648478i | 0.833333334169447+0.0000166944452648478i | 0.999599998595891-0.0000200253209358691i
M | 0.71125 | V/V |  |  | 1.5849 | 0.0015849 | 1.0001 | 0.013796 | 1 | 3.2862e-06 | 1 | -2.2792e-05 | 29.8914 | 1.5373 | 1 | 0.0055765 | 1 | 3.1229e-05 | 0.9996 | -7.6884e-05 | 77.775 | -88.5611 | 91.4389 |  | 1000000000 | 2.5119 |  | 75.5947 | -87.7651 | 57.2895 | -0.78715 | 0 | 0 |  | 6.03176097957459E-09+0.000109834065136175i | 0.000109834065357006i | 0.999999997989412-0.0000549170328892851i | 0.166666665661373-0.0000183056775226958i | 0.833333334338627+0.0000183056775226958i | 0.999599998311782-0.0000219580262384502i
Tsw | 1.1029e-05 | s |  |  | 1.7378 | 0.0017378 | 1.0001 | 0.015127 | 1 | 3.6032e-06 | 1 | -2.4991e-05 | 32.772 | 1.5403 | 1 | 0.0061145 | 1 | 3.4242e-05 | 0.9996 | -8.4301e-05 | 76.9757 | -88.7758 | 91.2242 |  | 1000000000 | 3.0199 |  | 74.7955 | -87.903 | 57.2894 | -0.86308 | 0 | 0 |  | 7.25170201665293E-09+0.000120430082854456i | 0.000120430083145564i | 0.999999997582763-0.0000602150378646487i | 0.16666666545805-0.0000200716804757427i | 0.83333333454195+0.0000200716804757427i | 0.999599997970336-0.0000240763820804574i
[5 empty] | 1.9055 | 0.0019055 | 1.0001 | 0.016586 | 1 | 3.951e-06 | 1 | -2.7403e-05 | 35.9317 | 1.543 | 1 | 0.0067046 | 1 | 3.7546e-05 | 0.9996 | -9.2436e-05 | 76.176 | -88.9802 | 91.0198 |  | 1000000000 | 3.6309 |  | 73.9961 | -88.0232 | 57.2891 | -0.94636 | 0 | 0 |  | 8.71883198971801E-09+0.000132051745176051i | 0.00013205174555983i | 0.999999997093723-0.0000660258745748096i | 0.166666665213528-0.0000220086241960085i | 0.833333334786472+0.0000220086241960085i | 0.999599997559704-0.000026399784785112i
Rload-sec | 319.0654 | W |  |  | 2.0893 | 0.0020893 | 1.0002 | 0.018186 | 1 | 4.3321e-06 | 1 | -3.0046e-05 | 39.3951 | 1.5454 | 1 | 0.0073512 | 1 | 4.1168e-05 | 0.9996 | -0.00010135 | 75.3766 | -89.1759 | 90.8241 |  | 1000000000 | 4.3652 |  | 73.1968 | -88.1266 | 57.2889 | -1.0376 | 0 | 0 |  | 1.04819479762597E-08+0.000144789142500224i | 0.000144789143006115i | 0.999999996506016-0.0000723945715723796i | 0.166666664919675-0.0000241315237500373i | 0.833333335080325+0.0000241315237500373i | 0.999599997066228-0.0000289462452230065i
Rload-pri | 0.79766 | W |  |  | 2.2909 | 0.0022909 | 1.0002 | 0.01994 | 1 | 4.7501e-06 | 1 | -3.2945e-05 | 43.194 | 1.5476 | 1 | 0.0080605 | 1 | 4.514e-05 | 0.9996 | -0.00011113 | 74.5767 | -89.3646 | 90.6354 |  | 1000000000 | 5.2482 |  | 72.3973 | -88.2142 | 57.2886 | -1.1377 | 0 | 0 |  | 1.26023820268273E-08+0.000158760085348834i | 0.000158760086015752i | 0.999999995799209-0.0000793800403054512i | 0.16666666456627-0.0000264600142248057i | 0.83333333543373+0.0000264600142248057i | 0.999599996472745-0.0000317393160709433i
[5 empty] | 2.5119 | 0.0025119 | 1.0002 | 0.021863 | 1 | 5.2083e-06 | 1 | -3.6123e-05 | 47.3588 | 1.5497 | 1 | 0.0088381 | 1 | 4.9495e-05 | 0.9996 | -0.00012185 | 73.7769 | -89.5479 | 90.4521 |  | 1000000000 | 6.3096 |  | 71.5978 | -88.2865 | 57.2883 | -1.2474 | 0 | 0 |  | 1.51511320156672E-08+0.000174075454209668i | 0.000174075455088815i | 0.999999994949621-0.0000870377274494956i | 0.166666664141478-0.0000290125757016113i | 0.833333335858522+0.0000290125757016113i | 0.99959999575938-0.0000348011645525038i
[5 empty] | 2.7542 | 0.0027542 | 1.0003 | 0.023971 | 1 | 5.7107e-06 | 1 | -3.9608e-05 | 51.9251 | 1.5515 | 1 | 0.0096906 | 1 | 5.4269e-05 | 0.9996 | -0.00013361 | 72.977 | -89.7274 | 90.2726 |  | 1000000000 | 7.5856 |  | 70.7983 | -88.3444 | 57.2878 | -1.3677 | 0 | 0 |  | 1.82150909910916E-08+0.000190866919660261i | 0.000190866920819147i | 0.999999993928304-0.0000954334617696852i | 0.166666663630818-0.0000318111532767102i | 0.833333336369182+0.0000318111532767102i | 0.999599994901814-0.0000381581142448537i
Cout-sec | 6.147 | mF | 6.147e-06 | F | 3.02 | 0.00302 | 1.0003 | 0.026283 | 1 | 6.2618e-06 | 1 | -4.343e-05 | 56.9344 | 1.5532 | 1.0001 | 0.010626 | 1 | 5.9506e-05 | 0.9996 | -0.0001465 | 72.1766 | -89.9046 | 90.0954 |  | 1000000000 | 9.1204 |  | 69.9984 | -88.3882 | 57.2873 | -1.4997 | 0 | 0 |  | 2.19005119594939E-08+0.000209286942366522i | 0.000209286943894352i | 0.999999992699831-0.000104643469640176i | 0.166666663016581-0.000034881157061087i | 0.833333336983419+0.000034881157061087i | 0.999599993870309-0.0000418406450780759i
ESR | 53.6847 | mW | 0.053685 | W | 3.3113 | 0.0033113 | 1.0004 | 0.028817 | 1 | 6.8658e-06 | 1 | -4.762e-05 | 62.4245 | 1.5548 | 1.0001 | 0.011651 | 1 | 6.5246e-05 | 0.9996 | -0.00016063 | 71.3765 | -90.081 | 89.919 |  | 1000000000 | 10.9647 |  | 69.1989 | -88.4183 | 57.2867 | -1.6442 | 0 | 0 |  | 2.63291870528093E-08+0.000229474122925569i | 0.000229474124939525i | 0.999999991223603-0.000114737062663374i | 0.166666662278469-0.0000382456871542615i | 0.833333337721531+0.0000382456871542615i | 0.999599992630777-0.0000458764660754925i
Cout-pri | 2458.8 | mF | 0.0024588 | F | 3.6308 | 0.0036308 | 1.0005 | 0.031596 | 1 | 7.5283e-06 | 1 | -5.2214e-05 | 68.4463 | 1.5562 | 1.0001 | 0.012775 | 1 | 7.1542e-05 | 0.9996 | -0.00017613 | 70.576 | -90.258 | 89.742 |  | 1000000000 | 13.1827 |  | 68.3992 | -88.435 | 57.286 | -1.8028 | 0 | 0 |  | 3.16551990175995E-08+0.000251615572143567i | 0.000251615574798547i | 0.999999989448269-0.000125807788500151i | 0.1666666613908-0.0000419359286905945i | 0.8333333386092+0.0000419359286905945i | 0.99959999114009-0.0000503029844186134i
[5 empty] | 3.9811 | 0.0039811 | 1.0006 | 0.034642 | 1 | 8.2546e-06 | 1 | -5.7252e-05 | 75.0486 | 1.5575 | 1.0001 | 0.014007 | 1 | 7.8444e-05 | 0.9996 | -0.00019312 | 69.7754 | -90.4372 | 89.5628 |  | 1000000000 | 15.8492 |  | 67.5994 | -88.4385 | 57.2851 | -1.9766 | 0 | 0 |  | 3.80580530423558E-08+0.000275891470784077i | 0.000275891474284041i | 0.999999987313983-0.000137945738051962i | 0.166666660323658-0.0000459819117973462i | 0.833333339676342+0.0000459819117973462i | 0.999599989348008-0.0000551562218315663i
[5 empty] | 4.3652 | 0.0043652 | 1.0007 | 0.037981 | 1 | 9.051e-06 | 1 | -6.2776e-05 | 82.2882 | 1.5586 | 1.0001 | 0.015358 | 1 | 8.6012e-05 | 0.9996 | -0.00021176 | 68.9746 | -90.62 | 89.38 |  | 1000000000 | 19.055 |  | 66.7997 | -88.4287 | 57.2841 | -2.1671 | 0 | 0 |  | 4.57560660471756E-08+0.000302509719719765i | 0.00030250972433365i | 0.999999984747978-0.00015125486014694i | 0.166666659040656-0.0000504182866199608i | 0.833333340959344+0.0000504182866199608i | 0.999599987193427-0.0000604777418381081i
Vref | 1 | V |  |  | 4.7863 | 0.0047863 | 1.0009 | 0.041641 | 1 | 9.9242e-06 | 1 | -6.8831e-05 | 90.2252 | 1.5597 | 1.0001 | 0.016839 | 1 | 9.431e-05 | 0.9996 | -0.00023218 | 68.1737 | -90.8081 | 89.1919 |  | 1000000000 | 22.9087 |  | 66.0001 | -88.4055 | 57.2828 | -2.3759 | 0 | 0 |  | 5.50098190332804E-08+0.000331692079865421i | 0.000331692085947528i | 0.999999981663394-0.00016584604023981i | 0.166666657498363-0.0000552820133109035i | 0.833333342501637+0.0000552820133109035i | 0.999599984603411-0.0000663118788557487i
gmEA | 600 | mS | 0.0006 | S | 5.2481 | 0.0052481 | 1.001 | 0.045653 | 1 | 1.0882e-05 | 1 | -7.5473e-05 | 98.9294 | 1.5607 | 1.0002 | 0.018464 | 1 | 0.00010341 | 0.9996 | -0.00025459 | 67.3725 | -91.0029 | 88.9971 |  | 1000000000 | 27.5426 |  | 65.2004 | -88.3689 | 57.2813 | -2.6049 | 0 | 0 |  | 6.6137014975709E-08+0.000363694962264201i | 0.000363694970282101i | 0.999999977954328-0.000181847483137888i | 0.166666655643831-0.0000606158270440335i | 0.833333344356169+0.0000606158270440335i | 0.999599981489044-0.0000727098945476277i
REAout | 300 | MW | 300000000 | W | 5.7544 | 0.0057544 | 1.0013 | 0.050051 | 1 | 1.1931e-05 | 1 | -8.2754e-05 | 108.4725 | 1.5616 | 1.0002 | 0.020245 | 1 | 0.00011339 | 0.9996 | -0.00027915 | 66.5711 | -91.2061 | 88.7939 |  | 1000000000 | 33.1131 |  | 64.4008 | -88.3184 | 57.2795 | -2.8558 | 0 | 0 |  | 7.95134289521826E-08+0.000398781707955551i | 0.000398781718525052i | 0.999999973495523-0.000199390857851442i | 0.166666653414429-0.0000664636179925918i | 0.833333346585571+0.0000664636179925918i | 0.999599977745147-0.0000797244360116754i
Rcs | 0.0015 | W |  |  | 6.3096 | 0.0063096 | 1.0015 | 0.05487 | 1 | 1.3083e-05 | 1 | -9.0738e-05 | 118.9374 | 1.5624 | 1.0002 | 0.022197 | 1 | 0.00012432 | 0.9996 | -0.00030608 | 65.7693 | -91.4194 | 88.5806 |  | 1000000000 | 39.8111 |  | 63.6012 | -88.2536 | 57.2773 | -3.1308 | 0 | 0 |  | 9.55969510219035E-08+0.000437257238118103i | 0.00043725725205159i | 0.999999968134349-0.000218628623249511i | 0.166666650733841-0.0000728762063530172i | 0.833333349266159+0.0000728762063530172i | 0.999599973243561-0.0000874164630333324i
Rcs-gain | 0.015 | W |  |  | 6.9183 | 0.0069183 | 1.0018 | 0.060152 | 1 | 1.4345e-05 | 1 | -9.9492e-05 | 130.4107 | 1.5631 | 1.0003 | 0.024338 | 1 | 0.00013632 | 0.9996 | -0.00033561 | 64.9672 | -91.6445 | 88.3555 |  | 1000000000 | 47.8629 |  | 62.8018 | -88.174 | 57.2746 | -3.4321 | 0 | 0 |  | 1.14931523964579E-07+0.000479440333931831i | 0.000479440352299435i | 0.999999961689491-0.000239720172516473i | 0.166666647511413-0.0000799067223219718i | 0.833333352488587+0.0000799067223219718i | 0.999599967832048-0.0000958497062718983i
[5 empty] | 7.5858 | 0.0075858 | 1.0022 | 0.065939 | 1 | 1.5729e-05 | 1 | -0.00010909 | 142.9925 | 1.5638 | 1.0004 | 0.026685 | 1 | 0.00014947 | 0.9996 | -0.00036799 | 64.1645 | -91.8834 | 88.1166 |  | 1000000000 | 57.5444 |  | 62.0023 | -88.0789 | 57.2714 | -3.7623 | 0 | 0 |  | 1.38179353958989E-07+0.000525698286711539i | 0.00052569831092509i | 0.999999953940215-0.000262849149573697i | 0.166666643636774-0.0000876163811185898i | 0.833333356363226+0.0000876163811185898i | 0.999599961325259-0.000105097594508658i
[5 empty] | 8.3176 | 0.0083176 | 1.0026 | 0.072279 | 1 | 1.7246e-05 | 1 | -0.00011961 | 156.7863 | 1.5644 | 1.0004 | 0.029258 | 1 | 0.00016389 | 0.9996 | -0.00040349 | 63.3614 | -92.1379 | 87.8621 |  | 1000000000 | 69.1825 |  | 61.203 | -87.9676 | 57.2676 | -4.124 | 0 | 0 |  | 1.66125552980567E-07+0.000576412247728632i | 0.000576412279647569i | 0.999999944624814-0.000288206131004252i | 0.166666638979074-0.000096068707954772i | 0.833333361020926+0.000096068707954772i | 0.999599953503454-0.000115236327376933i
Rcomp | 0.056 | MW | 56000 | W | 9.1201 | 0.0091201 | 1.0031 | 0.079225 | 1 | 1.891e-05 | 1 | -0.00013116 | 171.9127 | 1.565 | 1.0005 | 0.032079 | 1 | 0.0001797 | 0.9996 | -0.00044242 | 62.5576 | -92.4101 | 87.5899 |  | 1000000000 | 83.1762 |  | 60.4038 | -87.839 | 57.2631 | -4.5203 | 0 | 0 |  | 1.99728287020307E-07+0.000632025738389368i | 0.000632025780467177i | 0.999999933423904-0.00031601287984277i | 0.166666633378619-0.000105337623064895i | 0.833333366621381+0.000105337623064895i | 0.999599944098455-0.000126354573505243i
Ccomp | 10000 | pF | 1e-08 | F | 10 | 0.01 | 1.0038 | 0.086832 | 1 | 2.0735e-05 | 1 | -0.00014381 | 188.4982 | 1.5655 | 1.0006 | 0.035171 | 1 | 0.00019704 | 0.9996 | -0.0004851 | 61.753 | -92.7021 | 87.2979 |  | 1000000000 | 100 |  | 59.6047 | -87.6922 | 57.2576 | -4.9544 | 0 | 0 |  | 2.40126656003703E-07+0.000693003070008476i | 0.000693003125477985i | 0.999999919957779-0.000346501548370479i | 0.166666626645557-0.000115500511668079i | 0.833333373354443+0.000115500511668079i | 0.999599932791438-0.000138545157787269i
Chf | 56 | pF | 5.6e-11 | F | 10.965 | 0.010965 | 1.0045 | 0.095163 | 1 | 2.2735e-05 | 1 | -0.00015769 | 206.6878 | 1.566 | 1.0007 | 0.038562 | 1 | 0.00021606 | 0.9996 | -0.00053191 | 60.9474 | -93.0164 | 86.9836 |  | 1000000000 | 120.2312 |  | 58.8056 | -87.5257 | 57.251 | -5.4297 | 0 | 0 |  | 2.88707218021322E-07+0.000759877853959195i | 0.000759877927086611i | 0.999999903764258-0.000379938945099027i | 0.166666618548797-0.000126646308993199i | 0.833333381451203+0.000126646308993199i | 0.999599919194325-0.000151914759511256i
[5 empty] | 12.023 | 0.012023 | 1.0055 | 0.10428 | 1 | 2.4929e-05 | 1 | -0.0001729 | 226.6304 | 1.5664 | 1.0009 | 0.042279 | 1 | 0.0002369 | 0.9996 | -0.00058324 | 60.1407 | -93.3551 | 86.6449 |  | 1000000000 | 144.5525 |  | 58.0069 | -87.3384 | 57.243 | -5.9499 | 0 | 0 |  | 3.47109147980085E-07+0.00083319756135867i | 0.000833197657762182i | 0.999999884296948-0.000416598804312961i | 0.166666608815142-0.000138866260226445i | 0.833333391184858+0.000138866260226445i | 0.999599902848331-0.000166572828713728i
Adc | 231474.7837 | V/V | 53.645 | dB | 13.183 | 0.013183 | 1.0066 | 0.11426 | 1 | 2.7334e-05 | 1 | -0.00018958 | 248.4957 | 1.5668 | 1.0011 | 0.046352 | 1 | 0.00025976 | 0.9996 | -0.00063951 | 59.3327 | -93.721 | 86.279 |  | 1000000000 | 173.7915 |  | 57.2084 | -87.1285 | 57.2335 | -6.5192 | 0 | 0 |  | 4.17319679035799E-07+0.000913585893231816i | 0.000913586020317628i | 0.999999860893436-0.000456792978170472i | 0.166666597113387-0.000152264315538636i | 0.833333402886613+0.000152264315538636i | 0.999599883197253-0.000182644055188845i
Crossover | 4.7863 | kHz |  |  | 14.454 | 0.014454 | 1.0079 | 0.12517 | 1 | 2.997e-05 | 1 | -0.00020786 | 272.4533 | 1.5671 | 1.0013 | 0.050814 | 1 | 0.0002848 | 0.9996 | -0.00070117 | 58.5238 | -94.1164 | 85.8836 |  | 1000000000 | 208.9181 |  | 56.4108 | -86.8946 | 57.2221 | -7.1415 | 0 | 0 |  | 5.01668064978311E-07+0.00100166655006447i | 0.00100166671756588i | 0.999999832777303-0.000500833317290804i | 0.166666583055323-0.000166944425010745i | 0.833333416944677+0.000166944425010745i | 0.999599859589163-0.000200253128467801i
Phase Margin | 66.0323 | ° |  |  | 15.849 | 0.015849 | 1.0095 | 0.1371 | 1 | 3.2862e-05 | 1 | -0.00022792 | 298.7483 | 1.5674 | 1.0016 | 0.055708 | 1 | 0.00031229 | 0.9996 | -0.00076884 | 57.7121 | -94.5448 | 85.4552 |  | 1000000000 | 251.1908 |  | 55.6128 | -86.6343 | 57.2085 | -7.8224 | 0 | 0 |  | 6.03176035007813E-07+0.00109834043273913i | 0.00109834065357006i | 0.999999798941313-0.000549170271579443i | 0.166666566137327-0.000183056738789855i | 0.833333433862673+0.000183056738789855i | 0.999599831178314-0.000219580155739372i
[5 empty] | 17.378 | 0.017378 | 1.0114 | 0.15014 | 1 | 3.6032e-05 | 1 | -0.00024991 | 327.5691 | 1.5677 | 1.0019 | 0.06107 | 1 | 0.00034242 | 0.9996 | -0.00084301 | 56.8985 | -95.0085 | 84.9915 |  | 1000000000 | 301.9949 |  | 54.8156 | -86.3457 | 57.1921 | -8.5663 | 0 | 0 |  | 7.25170159032729E-07+0.00120430054034795i | 0.00120430083145564i | 0.999999758276601-0.000602150343246226i | 0.166666545804974-0.000200716756724658i | 0.833333454195026+0.000200716756724658i | 0.999599797033646-0.000240763680220937i
[5 empty] | 19.055 | 0.019055 | 1.0137 | 0.16438 | 1 | 3.951e-05 | 1 | -0.00027403 | 359.1797 | 1.568 | 1.0022 | 0.066946 | 1 | 0.00037546 | 0.9996 | -0.00092436 | 56.082 | -95.5108 | 84.4892 |  | 1000000000 | 363.093 |  | 54.0187 | -86.0262 | 57.1725 | -9.3787 | 0 | 0 |  | 8.71883048980671E-07+0.00132051707181935i | 0.0013205174555983i | 0.999999709372301-0.000660258632162979i | 0.166666521352825-0.000220086178636558i | 0.833333478647175+0.000220086178636558i | 0.999599755970499-0.000263997662514082i
[5 empty] | 20.893 | 0.020893 | 1.0164 | 0.17991 | 1 | 4.3321e-05 | 1 | -0.00030046 | 393.825 | 1.5683 | 1.0027 | 0.073382 | 1 | 0.00041168 | 0.9996 | -0.0010135 | 55.2626 | -96.0544 | 83.9456 |  | 1000000000 | 436.5174 |  | 53.2228 | -85.6736 | 57.149 | -10.2647 | 0 | 0 |  | 1.04819461399508E-06+0.00144789092417045i | 0.00144789143006115i | 0.999999650601772-0.000723945588897374i | 0.166666491967564-0.000241315154028408i | 0.833333508032436+0.000241315154028408i | 0.999599706623053-0.000289462207922047i
[5 empty] | 22.909 | 0.022909 | 1.0197 | 0.19684 | 1 | 4.7501e-05 | 1 | -0.00032945 | 431.8256 | 1.5685 | 1.0032 | 0.080433 | 1 | 0.0004514 | 0.9996 | -0.0011113 | 54.4392 | -96.6427 | 83.3573 |  | 1000000000 | 524.8223 |  | 52.4274 | -85.2847 | 57.121 | -11.2307 | 0 | 0 |  | 1.26023798097119E-06+0.00158760019323916i | 0.00158760086015752i | 0.999999579920636-0.000793800263402572i | 0.166666456627003-0.000264600032206527i | 0.833333543372997+0.000264600032206527i | 0.999599647274725-0.000317392838636928i
FcoRange |  |  |  |  | 25.119 | 0.025119 | 1.0236 | 0.21527 | 1 | 5.2083e-05 | 1 | -0.00036123 | 473.4831 | 1.5687 | 1.0039 | 0.088154 | 1 | 0.00049495 | 0.9996 | -0.0012185 | 53.6115 | -97.2783 | 82.7217 |  | 1000000000 | 630.9642 |  | 51.6332 | -84.8565 | 57.0875 | -12.2822 | 0 | 0 |  | 1.51511282098227E-06+0.00174075367174155i | 0.00174075455088815i | 0.999999494962343-0.000870377055863071i | 0.166666414147863-0.000290125611956925i | 0.833333585852137+0.000290125611956925i | 0.999599575938411-0.000348011220961964i
0.1 |  | Fco_select | 5000 | Hz | 27.542 | 0.027542 | 1.0283 | 0.23531 | 1 | 5.7107e-05 | 1 | -0.00039608 | 519.1554 | 1.5689 | 1.0047 | 0.096607 | 1 | 0.00054269 | 0.9996 | -0.0013361 | 52.7785 | -97.964 | 82.036 |  | 1000000000 | 758.5618 |  | 50.8401 | -84.3855 | 57.0476 | -13.4253 | 0 | 0 |  | 1.82150852001683E-06+0.00190866804930559i | 0.00190866920819147i | 0.999999392830421-0.000954334314295756i | 0.166666363081913-0.000318111341550932i | 0.833333636918087+0.000318111341550932i | 0.999599490182069-0.000381580582792078i
0.2 |  | Power ckt | 0.023482 |  | 30.2 | 0.0302 | 1.034 | 0.25708 | 1 | 6.2618e-05 | 1 | -0.0004343 | 569.2575 | 1.569 | 1.0056 | 0.10586 | 1 | 0.00059506 | 0.9996 | -0.001465 | 51.9389 | -98.7025 | 81.2975 |  | 1000000000 | 912.04 |  | 50.048 | -83.8679 | 57.0001 | -14.6667 | 0 | 0 |  | 2.19005044499454E-06+0.00209286791111341i | 0.00209286943894352i | 0.999999269983076-0.00104643433758585i | 0.166666301658259-0.000348811318518902i | 0.833333698341741+0.000348811318518902i | 0.999599387031805-0.000418405712951577i
0.3 |  | Gain_pwr | 24.7017 | dB | 33.113 | 0.033113 | 1.0407 | 0.28064 | 1 | 6.8658e-05 | 1 | -0.0004762 | 624.1661 | 1.5692 | 1.0068 | 0.11599 | 1 | 0.00065246 | 0.9996 | -0.0016063 | 51.0925 | -99.495 | 80.505 |  | 1000000000 | 1096.4708 |  | 49.258 | -83.3 | 56.9437 | -16.011 | 0 | 0 |  | 2.63291754498685E-06+0.00229473923544006i | 0.00229474124939525i | 0.999999122360662-0.00114737012100197i | 0.166666227847076-0.00038245653924001i | 0.833333772152924+0.00038245653924001i | 0.999599263078906-0.000458763688163434i
0.4 |  | Am | 0.05943343164848+0.339609379286622i |  | 36.308 | 0.036308 | 1.0488 | 0.30613 | 1 | 7.5283e-05 | 1 | -0.00052214 | 684.3904 | 1.5693 | 1.0081 | 0.12706 | 1 | 0.00071542 | 0.9996 | -0.0017613 | 50.2373 | -100.3434 | 79.6566 |  | 1000000000 | 1318.2709 |  | 48.4697 | -82.677 | 56.8768 | -17.4645 | 0 | 0 |  | 0.0000031655182040069+0.00251615309300597i | 0.00251615574798547i | 0.999998944827043-0.00125807721026067i | 0.166666139080299-0.000419358848834328i | 0.833333860919701+0.000419358848834328i | 0.999599114010787-0.000503028562027639i
0.5 |  | AN | 0.346501562738993i |  | 39.811 | 0.039811 | 1.0583 | 0.3336 | 1 | 8.2546e-05 | 1 | -0.00057252 | 750.4203 | 1.5695 | 1.0098 | 0.13917 | 1 | 0.00078444 | 0.9996 | -0.0019312 | 49.3723 | -101.2475 | 78.7525 |  | 1000000000 | 1584.9157 |  | 47.6837 | -81.9946 | 56.7978 | -19.0316 | 0 | 0 |  | 3.80580286496457E-06+0.00275891124287764i | 0.00275891474284041i | 0.999998731398721-0.00137945649637812i | 0.166666032366189-0.000459818540479607i | 0.833333967633811+0.000459818540479607i | 0.999598934803393-0.000551560528093392i
0.6 |  | AO | 0.980109228374353-0.171524281676181i |  | 43.652 | 0.043652 | 1.0698 | 0.36314 | 1 | 9.051e-05 | 1 | -0.00062776 | 822.8214 | 1.5696 | 1.0117 | 0.1524 | 1 | 0.00086012 | 0.9996 | -0.0021176 | 48.496 | -102.2062 | 77.7938 |  | 1000000000 | 1905.4971 |  | 46.9006 | -81.2476 | 56.7046 | -20.7159 | 0 | 0 |  | 0.0000045756031760158+0.00302509262945357i | 0.0030250972433365i | 0.999998474798475-0.00151254746805071i | 0.166665904066137-0.000504182104908928i | 0.833334095933863+0.000504182104908928i | 0.99959871934639-0.000604775190218942i
0.7 |  | AP | 0.156761094725253-0.056601563214437i |  | 47.863 | 0.047863 | 1.0833 | 0.39478 | 1 | 9.9242e-05 | 1 | -0.00068831 | 902.1968 | 1.5697 | 1.0141 | 0.16684 | 1 | 0.0009431 | 0.9996 | -0.0023218 | 47.6068 | -103.2169 | 76.7831 |  | 1000000000 | 2290.8668 |  | 46.1209 | -80.431 | 56.5952 | -22.5198 | 0 | 0 |  | 5.50097695095619E-06+0.00331691477737132i | 0.00331692085947528i | 0.999998166340345-0.00165845890933509i | 0.166665749837175-0.000552819129561887i | 0.833334250162825+0.000552819129561887i | 0.999598460346629-0.000663115851355268i
0.8 |  | AQ | 0.843238905274747+0.056601563214437i |  | 52.481 | 0.052481 | 1.0994 | 0.42854 | 1 | 0.00010882 | 1 | -0.00075473 | 989.244 | 1.5698 | 1.0169 | 0.1826 | 1 | 0.0010341 | 0.9996 | -0.0025459 | 46.7029 | -104.2752 | 75.7248 |  | 1000000000 | 2754.2554 |  | 45.345 | -79.539 | 56.4671 | -24.4445 | 0 | 0 |  | 6.61369428001102E-06+0.00363694168492633i | 0.00363694970282101i | 0.999997795434269-0.00181847284686975i | 0.166665564384287-0.000606156947487722i | 0.833334435615713+0.000606156947487722i | 0.999598148912212-0.000727095073433899i
0.9 |  | AR | 0.983426688671586-0.0660115271454094i |  | 57.544 | 0.057544 | 1.1184 | 0.46439 | 1 | 0.00011931 | 1 | -0.00082754 | 1084.6793 | 1.5699 | 1.0203 | 0.19977 | 1 | 0.0011339 | 0.9996 | -0.0027915 | 45.7827 | -105.374 | 74.626 |  | 1000000000 | 3311.3119 |  | 44.5739 | -78.566 | 56.3181 | -26.4881 | 0 | 0 |  | 7.95133241404677E-06+0.00398780661575824i | 0.00398781718525052i | 0.999997349554458-0.00199390595021654i | 0.166665341444598-0.000664634435959707i | 0.833334658555402+0.000664634435959707i | 0.999597774525967-0.000797239255847507i
1 |  | Sampling | 0.98072 |  | 63.096 | 0.063096 | 1.1409 | 0.50227 | 1 | 0.00013083 | 1 | -0.00090738 | 1189.332 | 1.57 | 1.0243 | 0.21847 | 1 | 0.0012432 | 0.9996 | -0.0030608 | 44.8444 | -106.5038 | 73.4962 |  | 1000000000 | 3981.1052 |  | 43.8083 | -77.5059 | 56.1453 | -28.6472 | 0 | 0 |  | 9.55967999205498E-06+0.00437255858704234i | 0.0043725725205159i | 0.999996813437972-0.0021862827768325i | 0.166665073386668-0.000728759764507057i | 0.833334926613332+0.000728759764507057i | 0.999597324372564-0.00087415790152i
1.2 |  |  |  |  | 69.183 | 0.069183 | 1.1673 | 0.54207 | 1 | 0.00014345 | 1 | -0.00099492 | 1304.0692 | 1.57 | 1.0292 | 0.23878 | 1 | 0.0013632 | 0.9996 | -0.0033561 | 43.8866 | -107.6522 | 72.3478 |  | 1000000000 | 4786.2875 |  | 43.0494 | -76.353 | 55.9464 | -30.9147 | 0 | 0 |  | 0.0000114931305550403+0.00479438515541174i | 0.00479440352299435i | 0.999996168953547-0.00239719716955786i | 0.166664751144908-0.000799064192568623i | 0.833335248855092+0.000799064192568623i | 0.999596783228422-0.000958488192575548i
1.5 |  | Rcomp | 54642.1862 |  | 75.858 | 0.075858 | 1.1984 | 0.58362 | 1 | 0.00015729 | 1 | -0.0010909 | 1429.89 | 1.5701 | 1.035 | 0.26083 | 1 | 0.0014947 | 0.9996 | -0.0036799 | 42.9077 | -108.8041 | 71.1959 |  | 1000000000 | 5754.4362 |  | 42.2983 | -75.101 | 55.7187 | -33.2814 | 0 | 0 |  | 0.0000138179038829955+0.00525695889573282i | 0.0052569831092509i | 0.999995394027796-0.00262848550125254i | 0.166664363682686-0.00087615981595547i | 0.833335636317314+0.00087615981595547i | 0.999596132560169-0.00105096425181586i
1.8 |  | Ccomp | 1.2684e-08 |  | 83.176 | 0.083176 | 1.2346 | 0.62669 | 1 | 0.00017246 | 1 | -0.0011961 | 1567.831 | 1.5702 | 1.0419 | 0.28471 | 1 | 0.0016389 | 0.99959 | -0.0040349 | 41.9069 | -109.941 | 70.059 |  | 1000000000 | 6918.247 |  | 41.5564 | -73.7446 | 55.4598 | -35.734 | 0 | 0 |  | 0.000016612509809999+0.00576409087759151i | 0.00576412279647569i | 0.999994462490598-0.00288205341845879i | 0.166663897915032-0.000960681812931918i | 0.833336102084968+0.000960681812931918i | 0.999595350394931-0.00115234785942084i
2 |  | CHF | 8.456e-11 |  | 91.201 | 0.091201 | 1.2768 | 0.67102 | 1 | 0.0001891 | 1 | -0.0013116 | 1719.0986 | 1.5702 | 1.0502 | 0.31052 | 1 | 0.001797 | 0.99959 | -0.0044242 | 40.8835 | -111.0425 | 68.9575 |  | 1000000000 | 8317.6224 |  | 40.8251 | -72.2783 | 55.1677 | -38.2573 | 0 | 0 |  | 0.0000199727628730217+0.0063202157269456i | 0.00632025780467177i | 0.999993342403511-0.00316011838287013i | 0.166663337872855-0.00105336928782427i | 0.833336662127145+0.00105336928782427i | 0.999594409916937-0.00126352541480609i
2.5 |  |  |  |  | 100 | 0.1 | 1.3258 | 0.71628 | 1 | 0.00020735 | 1 | -0.0014381 | 1884.9559 | 1.5703 | 1.0601 | 0.33833 | 1 | 0.0019704 | 0.99959 | -0.004851 | 39.8378 | -112.0859 | 67.9141 |  | 1000000000 | 10000 |  | 40.1063 | -70.6977 | 54.8408 | -40.8324 | 0 | 0 |  | 0.0000240125704950023+0.00692997578540304i | 0.00693003125477985i | 0.999991995797022-0.00346500176004836i | 0.166662664571584-0.00115499596423384i | 0.833337335428416+0.00115499596423384i | 0.999593279247133-0.00138542479056476i
3 |  | Rcomp | 54.6422 |  | 109.65 | 0.10965 | 1.3824 | 0.76213 | 1 | 0.00022735 | 1 | -0.0015769 | 2066.854 | 1.5703 | 1.0718 | 0.36822 | 1 | 0.0021605 | 0.99959 | -0.0053191 | 38.7701 | -113.0477 | 66.9523 |  | 1000000000 | 12023.1225 |  | 39.4019 | -68.9988 | 54.4776 | -43.4393 | 0 | 0 |  | 0.0000288705842840242+0.00759870614365956i | 0.00759877927086611i | 0.999990376453382-0.00379937135359553i | 0.166661854902619-0.00126645102394326i | 0.833338145097381+0.00126645102394326i | 0.999591919581883-0.00151911228056403i
4 |  | Ccomp | 12.684 |  | 120.23 | 0.12023 | 1.4475 | 0.80817 | 1 | 0.00024929 | 1 | -0.001729 | 2266.2823 | 1.5704 | 1.0858 | 0.40021 | 1 | 0.002369 | 0.99959 | -0.0058324 | 37.6826 | -113.9038 | 66.0962 |  | 1000000000 | 14455.2529 |  | 38.7141 | -67.1802 | 54.0778 | -46.0553 | 0 | 0 |  | 0.000034710716038+0.00833188017444106i | 0.00833197657762182i | 0.999988429734546-0.00416596418804473i | 0.166660881547327-0.00138864669574018i | 0.833339118452673+0.00138864669574018i | 0.999590285048972-0.00166568173231156i
5 |  | CHF | 84.5597 |  | 131.83 | 0.13183 | 1.5222 | 0.85401 | 1 | 0.00027334 | 1 | -0.0018958 | 2484.9372 | 1.5704 | 1.1023 | 0.43432 | 1 | 0.0025976 | 0.99959 | -0.0063951 | 36.5773 | -114.6321 | 65.3679 |  | 1000000000 | 17379.1489 |  | 38.0455 | -65.2413 | 53.6413 | -48.6579 | 0 | 0 |  | 0.000041731680566981+0.00913573311788948i | 0.00913586020317628i | 0.99998608940111-0.00456789833019468i | 0.166659711386572-0.00152262218631491i | 0.833340288613428+0.00152262218631491i | 0.999588320037353-0.00182637918034964i
6 |  |  |  |  | 144.54 | 0.14454 | 1.6072 | 0.89925 | 1 | 0.0002997 | 1 | -0.0020786 | 2724.515 | 1.5704 | 1.1219 | 0.47048 | 1 | 0.002848 | 0.99958 | -0.0070116 | 35.4582 | -115.2125 | 64.7875 |  | 1000000000 | 20891.8116 |  | 37.3987 | -63.1853 | 53.169 | -51.2237 | 0 | 0 |  | 0.0000501663912040318+0.0100164996750839i | 0.0100166671756588i | 0.999983277813672-0.00500829171263069i | 0.166658305601466-0.00166941661251398i | 0.833341694398534+0.00166941661251398i | 0.999585959367195-0.00200245039630199i
7 |  |  |  |  | 158.49 | 0.15849 | 1.704 | 0.94361 | 1 | 0.00032862 | 1 | -0.0022792 | 2987.4663 | 1.5705 | 1.145 | 0.50871 | 1 | 0.0031229 | 0.99958 | -0.0076883 | 34.3271 | -115.6303 | 64.3697 |  | 1000000000 | 25119.0801 |  | 36.7753 | -61.0131 | 52.6613 | -53.7362 | 0 | 0 |  | 0.0000603170031979738+0.0109831857060902i | 0.0109834065357006i | 0.999979894251416-0.00549164806036439i | 0.1666566138328-0.00183053095101503i | 0.8333433861672+0.00183053095101503i | 0.999583118483365-0.00219569491624765i
8 |  |  |  |  | 173.78 | 0.17378 | 1.8134 | 0.9867 | 1 | 0.00036032 | 1 | -0.0024991 | 3275.676 | 1.5705 | 1.1721 | 0.5488 | 1 | 0.0034242 | 0.99958 | -0.00843 | 33.1899 | -115.8739 | 64.1261 |  | 1000000000 | 30199.4884 |  | 36.1789 | -58.7346 | 52.1206 | -56.1732 | 0 | 0 |  | 0.0000725161481830439+0.0120427172089572i | 0.0120430083145564i | 0.999975827833744-0.00602143138067866i | 0.16665458064197-0.0020071195348262i | 0.83334541935803+0.0020071195348262i | 0.999579704306765-0.00240749622488529i
9 |  |  |  |  | 190.55 | 0.19055 | 1.9369 | 1.0283 | 1 | 0.0003951 | 1 | -0.0027403 | 3591.783 | 1.5705 | 1.204 | 0.59063 | 1 | 0.0037546 | 0.99957 | -0.0092435 | 32.0504 | -115.9384 | 64.0616 |  | 1000000000 | 36309.3025 |  | 35.6114 | -56.3587 | 51.5486 | -58.5205 | 0 | 0 |  | 0.0000871870505669836+0.013204790780345i | 0.013205174555983i | 0.999970937480881-0.00660249133378407i | 0.166652135491572-0.00220079846339083i | 0.833347864508428+0.00220079846339083i | 0.999575598411992-0.00263979129811022i
10 |  |  |  |  | 208.93 | 0.20893 | 2.0755 | 1.0681 | 1 | 0.00043321 | 1 | -0.0030046 | 3938.2378 | 1.5705 | 1.2411 | 0.63392 | 1 | 0.0041167 | 0.99957 | -0.010135 | 30.914 | -115.8251 | 64.1749 |  | 1000000000 | 43651.7449 |  | 35.0758 | -53.9003 | 50.9481 | -60.7634 | 0 | 0 |  | 0.00010481764848802+0.0144784084151598i | 0.0144789143006115i | 0.999965060539679-0.00723933067851594i | 0.166649197058585-0.0024130680691933i | 0.833350802941415+0.0024130680691933i | 0.999570664273953-0.00289437778705948i
11 |  |  |  |  | 229.09 | 0.22909 | 2.2309 | 1.106 | 1 | 0.00047501 | 1 | -0.0032945 | 4318.2449 | 1.5706 | 1.2844 | 0.67843 | 1 | 0.004514 | 0.99956 | -0.011113 | 29.7846 | -115.5412 | 64.4588 |  | 1000000000 | 52482.2281 |  | 34.5734 | -51.374 | 50.3211 | -62.8937 | 0 | 0 |  | 0.000126021177579982+0.015875341691539i | 0.0158760086015752i | 0.999957992587877-0.00793783757256709i | 0.16664566313707-0.00264589028192317i | 0.83335433686293+0.00264589028192317i | 0.999564730318118-0.00317360633900063i
12 |  |  |  |  | 251.19 | 0.25119 | 2.4044 | 1.1419 | 1 | 0.00052083 | 1 | -0.0036123 | 4734.8201 | 1.5706 | 1.3346 | 0.72381 | 1 | 0.0049494 | 0.99955 | -0.012185 | 28.6668 | -115.0996 | 64.9004 |  | 1000000000 | 63096.4161 |  | 34.1063 | -48.8002 | 49.6705 | -64.9032 | 0 | 0 |  | 0.000151507494413949+0.0174066663754669i | 0.0174075455088815i | 0.999949496991741-0.00870355296998353i | 0.166641415417598-0.00290111106257782i | 0.833358584582402+0.00290111106257782i | 0.999557597954033-0.00347968768637725i
13 |  |  |  |  | 275.42 | 0.27542 | 2.5977 | 1.1756 | 1 | 0.00057107 | 1 | -0.0039608 | 5191.5448 | 1.5706 | 1.3925 | 0.7697 | 1 | 0.0054268 | 0.99954 | -0.01336 | 27.5643 | -114.5184 | 65.4816 |  | 1000000000 | 75856.1764 |  | 33.6755 | -46.1993 | 48.999 | -66.7881 | 0 | 0 |  | 0.000182145377557008+0.0190855332169303i | 0.0190866920819147i | 0.999939284136852-0.00954305632297579i | 0.16663630910374-0.00318092220282172i | 0.83336369089626+0.00318092220282172i | 0.999549024151373-0.00381524623458509i
14 |  |  |  |  | 302 | 0.302 | 2.8127 | 1.2073 | 1 | 0.00062618 | 1 | -0.004343 | 5692.566 | 1.5706 | 1.4592 | 0.81574 | 1 | 0.0059506 | 0.99953 | -0.01465 | 26.4793 | -113.8185 | 66.1815 |  | 1000000000 | 91204 |  | 33.2812 | -43.5922 | 48.3086 | -68.5477 | 0 | 0 |  | 0.000218997130665977+0.0209271665924555i | 0.0209286943894352i | 0.999926999890616-0.0104639652426922i | 0.166630167144889-0.00348786109874258i | 0.833369832855111+0.00348786109874258i | 0.999538711773626-0.00418331940038993i
15 |  |  |  |  | 331.13 | 0.33113 | 3.051 | 1.2369 | 1 | 0.00068658 | 1 | -0.0047619 | 6241.6535 | 1.5706 | 1.5354 | 0.86151 | 1 | 0.0065245 | 0.99951 | -0.016063 | 25.4153 | -113.0249 | 66.9751 |  | 1000000000 | 109647.0769 |  | 32.9237 | -41.0038 | 47.6022 | -70.1805 | 0 | 0 |  | 0.000263280316518011+0.0229453985912613i | 0.0229474124939525i | 0.999912238354031-0.0114732027668651i | 0.166622786613914-0.00382423309854355i | 0.833377213386086+0.00382423309854355i | 0.999526320310009-0.00458666444870041i
16 |  |  |  |  | 363.08 | 0.36308 | 3.3151 | 1.2644 | 1 | 0.00075283 | 1 | -0.0052214 | 6843.8968 | 1.5707 | 1.6224 | 0.90666 | 1 | 0.007154 | 0.9995 | -0.017612 | 24.3727 | -112.1622 | 67.8378 |  | 1000000000 | 131827.0864 |  | 32.6021 | -38.454 | 46.8815 | -71.69 | 0 | 0 |  | 0.000316535286898012+0.0251589025835552i | 0.0251615574798547i | 0.999894486010986-0.0125801150088361i | 0.166613910785517-0.00419315043059253i | 0.833386089214483+0.00419315043059253i | 0.999511419030342-0.00502900371308045i
17 |  |  |  |  | 398.11 | 0.39811 | 3.607 | 1.2899 | 1 | 0.00082546 | 1 | -0.0057251 | 7504.1968 | 1.5707 | 1.7211 | 0.95081 | 1 | 0.0078442 | 0.99948 | -0.019311 | 23.3526 | -111.2559 | 68.7441 |  | 1000000000 | 158491.5721 |  | 32.3152 | -35.9643 | 46.1487 | -73.0787 | 0 | 0 |  | 0.000380556388268949+0.0275856475975058i | 0.0275891474284041i | 0.999873144651991-0.0137936987453679i | 0.166603240601955-0.00459760793291763i | 0.833396759398045+0.00459760793291763i | 0.999493506286494-0.00551391545693263i
18 |  |  |  |  | 436.52 | 0.43652 | 3.9293 | 1.3135 | 1 | 0.0009051 | 1 | -0.0062775 | 8228.2082 | 1.5707 | 1.8328 | 0.99367 | 1 | 0.008601 | 0.99945 | -0.021174 | 22.3549 | -110.33 | 69.67 |  | 1000000000 | 190549.7104 |  | 32.0612 | -33.5528 | 45.4055 | -74.3508 | 0 | 0 |  | 0.00045752577401903+0.0302463587594365i | 0.030250972433365i | 0.999847486756379-0.015124332780602i | 0.166590412370997-0.00504105979323942i | 0.833409587629003+0.00504105979323942i | 0.999471972142663-0.00604552437124225i
19 |  |  |  |  | 478.63 | 0.47863 | 4.2848 | 1.3352 | 1 | 0.00099242 | 1 | -0.006883 | 9021.963 | 1.5707 | 1.9586 | 1.035 | 1 | 0.0094307 | 0.99942 | -0.023216 | 21.3792 | -109.4069 | 70.5931 |  | 1000000000 | 229086.6769 |  | 31.838 | -31.2354 | 44.6534 | -75.5111 | 0 | 0 |  | 0.000550047766578965+0.0331631268220118i | 0.0331692085947528i | 0.999816644020202-0.0165830838263045i | 0.166574992038903-0.00552718780366863i | 0.833425007961097+0.00552718780366863i | 0.999446088866775-0.00662822231159472i
20 |  |  |  |  | 524.81 | 0.52481 | 4.6767 | 1.3553 | 1 | 0.0010882 | 1 | -0.0075471 | 9892.4355 | 1.5707 | 2.1 | 1.0745 | 1.0001 | 0.010341 | 0.99939 | -0.025456 | 20.424 | -108.5058 | 71.4942 |  | 1000000000 | 275425.5361 |  | 31.6432 | -29.024 | 43.8937 | -76.5648 | 0 | 0 |  | 0.000661297258509053+0.0363614796584863i | 0.0363694970282101i | 0.999779557860875-0.018182744127479i | 0.166556450456915-0.00606024660974772i | 0.833443549543085+0.00606024660974772i | 0.999414969565767-0.00726708027719754i
21 |  |  |  |  | 575.44 | 0.57544 | 5.1081 | 1.3738 | 1 | 0.0011931 | 1 | -0.0082752 | 10846.7885 | 1.5707 | 2.2582 | 1.112 | 1.0001 | 0.011338 | 0.99934 | -0.027911 | 19.4882 | -107.6441 | 72.3559 |  | 1000000000 | 331131.1936 |  | 31.4742 | -26.9287 | 43.1277 | -77.517 | 0 | 0 |  | 0.000795028927643049+0.0398676031922014i | 0.0398781718525052i | 0.999734976308771-0.0199364436911394i | 0.166534161845393-0.00664460053203357i | 0.833465838154607+0.00664460053203357i | 0.999377565827469-0.00796729080138713i
22 |  |  |  |  | 630.96 | 0.63096 | 5.5828 | 1.3907 | 1 | 0.0013083 | 1 | -0.0090735 | 11893.3158 | 1.5707 | 2.4349 | 1.1476 | 1.0001 | 0.012432 | 0.99929 | -0.030603 | 18.5701 | -106.8357 | 73.1643 |  | 1000000000 | 398110.5216 |  | 31.3284 | -24.9559 | 42.3563 | -78.373 | 0 | 0 |  | 0.000955817219110977+0.0437117930502175i | 0.043725725205159i | 0.999681373953751-0.0218593794528582i | 0.166507363796815-0.00728529884170292i | 0.833492636203185+0.00728529884170292i | 0.999332600910811-0.00873485418306288i
23 |  |  |  |  | 691.83 | 0.69183 | 6.1049 | 1.4063 | 1 | 0.0014345 | 1 | -0.0099488 | 13040.6883 | 1.5707 | 2.6317 | 1.181 | 1.0001 | 0.013631 | 0.99923 | -0.033555 | 17.668 | -106.0922 | 73.9078 |  | 1000000000 | 478628.7489 |  | 31.2032 | -23.1096 | 41.5805 | -79.1376 | 0 | 0 |  | 0.00114909511967298+0.0479256697371197i | 0.0479440352299435i | 0.999616938942755-0.0239674260658667i | 0.166475150813388-0.00798761162285328i | 0.833524849186612+0.00798761162285328i | 0.999278559360763-0.00957601809113085i
24 |  |  |  |  | 758.58 | 0.75858 | 6.6788 | 1.4205 | 1 | 0.0015729 | 1.0001 | -0.010909 | 14298.8961 | 1.5707 | 2.8503 | 1.2123 | 1.0001 | 0.014946 | 0.99915 | -0.036791 | 16.7801 | -105.4227 | 74.5773 |  | 1000000000 | 575443.6164 |  | 31.0963 | -21.391 | 40.8008 | -79.8158 | 0 | 0 |  | 0.00138147537428202+0.0525456208865657i | 0.052569831092509i | 0.999539465784079-0.0262788627159747i | 0.166436420770953-0.00875760348109428i | 0.833563579229047+0.00875760348109428i | 0.999213597846871-0.0104979592449972i
25 |  |  |  |  | 831.76 | 0.83176 | 7.3093 | 1.4336 | 1 | 0.0017246 | 1.0001 | -0.011961 | 15678.3066 | 1.5707 | 3.0927 | 1.2415 | 1.0001 | 0.016388 | 0.99906 | -0.040338 | 15.9048 | -104.8344 | 75.1656 |  | 1000000000 | 691824.6976 |  | 31.0052 | -19.8001 | 40.0182 | -80.4118 | 0 | 0 |  | 0.00166079566989596+0.0576093143296782i | 0.0576412279647569i | 0.999446340124846-0.0288126351317742i | 0.166389867388351-0.0096015523882797i | 0.833610132611649+0.0096015523882797i | 0.999135533485853-0.0115080800873919i
26 |  |  |  |  | 912.01 | 0.91201 | 8.0018 | 1.4455 | 1 | 0.001891 | 1.0001 | -0.013115 | 17190.9835 | 1.5707 | 3.3612 | 1.2687 | 1.0002 | 0.017968 | 0.99896 | -0.044228 | 15.0404 | -104.3326 | 75.6674 |  | 1000000000 | 831762.2401 |  | 30.9279 | -18.3345 | 39.2329 | -80.9299 | 0 | 0 |  | 0.001996618167876+0.0631605086398356i | 0.0632025780467177i | 0.999334371980032-0.0315907709714017i | 0.166333896972021-0.0105267514399726i | 0.833666103027979+0.0105267514399726i | 0.999041705590595-0.0126149590042352i
27 |  |  |  |  | 1000 | 1 | 8.7623 | 1.4564 | 1 | 0.0020734 | 1.0001 | -0.01438 | 18849.5559 | 1.5707 | 3.6579 | 1.2939 | 1.0002 | 0.019702 | 0.99882 | -0.048492 | 14.1854 | -103.9215 | 76.0785 |  | 1000000000 | 1000000 |  | 30.8624 | -16.9912 | 38.4456 | -81.3736 | 0 | 0 |  | 0.00240030579984596+0.0692448563559768i | 0.0693003125477985i | 0.999199769960872-0.0346362911161533i | 0.166266615700026-0.0115408093926628i | 0.833733384299974+0.0115408093926628i | 0.998928956351075-0.0138275003726029i
28 |  |  |  |  | 1096.5 | 1.0965 | 9.5974 | 1.4664 | 1 | 0.0022735 | 1.0001 | -0.015767 | 20668.5381 | 1.5707 | 3.9856 | 1.3172 | 1.0002 | 0.021602 | 0.99867 | -0.053167 | 13.3383 | -103.6044 | 76.3956 |  | 1000000000 | 1202312.25 |  | 30.8071 | -15.7658 | 37.6565 | -81.7461 | 0 | 0 |  | 0.00288568338995698+0.0759146864005015i | 0.0759877927086611i | 0.999037920361236-0.0379756180182882i | 0.166185719435007-0.0126524477334169i | 0.833814280564993+0.0126524477334169i | 0.998793449023714-0.0151558712830977i
29 |  |  |  |  | 1202.3 | 1.2023 | 10.5138 | 1.4755 | 1 | 0.0024929 | 1.0001 | -0.017288 | 22662.8211 | 1.5708 | 4.347 | 1.3387 | 1.0003 | 0.023686 | 0.99848 | -0.058291 | 12.498 | -103.384 | 76.616 |  | 1000000000 | 1445525.29 |  | 30.7605 | -14.6543 | 36.8662 | -82.05 | 0 | 0 |  | 0.00346908406954605+0.0832233957178516i | 0.0833197657762182i | 0.998843370988039-0.0416357875856658i | 0.166088485988409-0.0138705659529753i | 0.833911514011591+0.0138705659529753i | 0.998630659105969-0.016610362355064i
30 |  |  |  |  | 1318.3 | 1.3183 | 11.5194 | 1.4839 | 1 | 0.0027334 | 1.0002 | -0.018956 | 24849.3696 | 1.5708 | 4.7451 | 1.3585 | 1.0003 | 0.02597 | 0.99825 | -0.063908 | 11.6636 | -103.2626 | 76.7374 |  | 1000000000 | 1737914.89 |  | 30.7212 | -13.6516 | 36.0751 | -82.2877 | 0 | 0 |  | 0.00417029529437096+0.0912315692394843i | 0.0913586020317628i | 0.99860951470958-0.0456475383995156i | 0.165971617450938-0.0152052615399141i | 0.834028382549062+0.0152052615399141i | 0.998435116187201-0.0182025784612526i
31 |  |  |  |  | 1445.4 | 1.4454 | 12.622 | 1.4915 | 1 | 0.002997 | 1.0002 | -0.020783 | 27245.1481 | 1.5708 | 5.1831 | 1.3766 | 1.0004 | 0.028473 | 0.99798 | -0.07006 | 10.8344 | -103.2424 | 76.7576 |  | 1000000000 | 2089181.16 |  | 30.688 | -12.7533 | 35.2838 | -82.4608 | 0 | 0 |  | 0.005012487953162+0.0999992543514397i | 0.100166671756588i | 0.998328611680788-0.0500414745270033i | 0.165831252007806-0.0166665423919066i | 0.834168747992194+0.0166665423919066i | 0.998200432123982-0.01994386610342i
32 |  |  |  |  | 1584.9 | 1.5849 | 13.8329 | 1.4984 | 1 | 0.0032862 | 1.0003 | -0.022788 | 29874.6612 | 1.5708 | 5.6656 | 1.3934 | 1.0005 | 0.031219 | 0.99766 | -0.07681 | 10.0083 | -103.3257 | 76.6743 |  | 1000000000 | 2511908.01 |  | 30.66 | -11.9531 | 34.4913 | -82.5709 | 0 | 0 |  | 0.00602569970417399+0.109613367576331i | 0.109834065357006i | 0.997990625404262-0.0548618471381168i | 0.165662383382638-0.0182688945960552i | 0.834337616617362+0.0182688945960552i | 0.997918342878392-0.0218507048686459i
33 |  |  |  |  | 1737.8 | 1.7378 | 15.1607 | 1.5048 | 1 | 0.0036032 | 1.0003 | -0.024986 | 32756.7583 | 1.5708 | 6.1958 | 1.4087 | 1.0006 | 0.034228 | 0.99726 | -0.084204 | 9.1855 | -103.5152 | 76.4848 |  | 1000000000 | 3019948.84 |  | 30.6363 | -11.2475 | 33.6991 | -82.6187 | 0 | 0 |  | 0.00724294216787602+0.120139186465133i | 0.120430083145564i | 0.997584518146688-0.0601422998199002i | 0.165459509638687-0.0200231977441888i | 0.834540490361313+0.0200231977441888i | 0.997579810816959-0.0239350133975529i
34 |  |  |  |  | 1905.5 | 1.9055 | 16.6176 | 1.5106 | 1 | 0.0039509 | 1.0004 | -0.027396 | 35917.8288 | 1.5708 | 6.7788 | 1.4227 | 1.0007 | 0.037528 | 0.99679 | -0.092308 | 8.3649 | -103.8139 | 76.1861 |  | 1000000000 | 3630930.25 |  | 30.6162 | -10.6318 | 32.9067 | -82.6045 | 0 | 0 |  | 0.00870616944353297+0.131668301047316i | 0.13205174555983i | 0.997096255631545-0.0659299837849427i | 0.165215638426078-0.0219447168412193i | 0.834784361573922+0.0219447168412193i | 0.99717338836299-0.0262135812031348i
35 |  |  |  |  | 2089.3 | 2.0893 | 18.215 | 1.5159 | 1 | 0.004332 | 1.0005 | -0.030037 | 39382.3772 | 1.5708 | 7.4191 | 1.4356 | 1.0008 | 0.041144 | 0.99623 | -0.10118 | 7.5463 | -104.2253 | 75.7747 |  | 1000000000 | 4365174.49 |  | 30.5991 | -10.1023 | 32.1151 | -82.5283 | 0 | 0 |  | 0.010463648885512+0.144283782259214i | 0.144789143006115i | 0.996509677891528-0.0722681871600696i | 0.164922725185748-0.0240472970432023i | 0.835077274814252+0.0240472970432023i | 0.996685986025887-0.0287010611923222i
Excessive |  |  |  |  | 2290.9 | 2.2909 | 19.9675 | 1.5207 | 1 | 0.00475 | 1.0005 | -0.032933 | 43182.4476 | 1.5708 | 8.1225 | 1.4474 | 1.001 | 0.045109 | 0.99555 | -0.11091 | 6.7285 | -104.7539 | 75.2461 |  | 1000000000 | 5248222.81 |  | 30.5843 | -9.6551 | 31.3239 | -82.3895 | 0 | 0 |  | 0.012575934677608+0.158094007546775i | 0.158760086015752i | 0.99580449667361-0.0792134534139785i | 0.164570677553732-0.0263490012577958i | 0.835429322446268+0.0263490012577958i | 0.996101266718729-0.0314165098404861i
[5 empty] | 2511.9 | 2.5119 | 21.8891 | 1.5251 | 1 | 0.0052083 | 1.0007 | -0.036108 | 47348.1995 | 1.5708 | 8.8947 | 1.4581 | 1.0012 | 0.049454 | 0.99474 | -0.12156 | 5.9114 | -105.4043 | 74.5957 |  | 1000000000 | 6309641.61 |  | 30.5714 | -9.2875 | 30.5339 | -82.1871 | 0 | 0 |  | 0.0151129111892579+0.173197639400487i | 0.174075455088815i | 0.994957269030949-0.0868181627418245i | 0.164147848135124-0.0288662732334145i | 0.835852151864876+0.0288662732334145i | 0.995400541215932-0.034376299606719i
[5 empty] | 2754.2 | 2.7542 | 23.9964 | 1.5291 | 1 | 0.0057106 | 1.0008 | -0.039587 | 51915.4469 | 1.5708 | 9.7423 | 1.468 | 1.0015 | 0.054216 | 0.99376 | -0.13322 | 5.0943 | -106.1823 | 73.8177 |  | 1000000000 | 7585617.64 |  | 30.56 | -8.9967 | 29.7453 | -81.9197 | 0 | 0 |  | 0.018159859583614+0.189710143817171i | 0.190866920819147i | 0.993939353152388-0.0951440904776847i | 0.163640023402731-0.0316183573028618i | 0.836359976597269+0.0316183573028618i | 0.994561195135489-0.0375991105591815i
[5 empty] | 3020 | 3.02 | 26.3083 | 1.5328 | 1 | 0.0062617 | 1.0009 | -0.043403 | 56925.6588 | 1.5708 | 10.6731 | 1.477 | 1.0018 | 0.059436 | 0.99259 | -0.14599 | 4.2763 | -107.095 | 72.905 |  | 1000000000 | 9120400 |  | 30.5497 | -8.7806 | 28.9579 | -81.5849 | 0 | 0 |  | 0.021820690323495+0.207762455994328i | 0.209286943894352i | 0.992715800270878-0.104262071572463i | 0.163029884946084-0.0346270759990547i | 0.836970115053916+0.0346270759990547i | 0.993555955533587-0.0411053357375355i
[5 empty] | 3311.3 | 3.3113 | 28.8425 | 1.5361 | 1 | 0.0068657 | 1.0011 | -0.047584 | 62416.5345 | 1.5708 | 11.6939 | 1.4852 | 1.0021 | 0.065154 | 0.99119 | -0.15996 | 3.4574 | -108.1489 | 71.8511 |  | 1000000000 | 10964707.69 |  | 30.5402 | -8.6377 | 28.1731 | -81.1809 | 0 | 0 |  | 0.026213851937254+0.227465465161459i | 0.229474124939525i | 0.991246682916449-0.114234456473741i | 0.162297691343791-0.0379109108602432i | 0.837702308656209+0.0379109108602432i | 0.99235422840914-0.0449098114046668i
[5 empty] | 3630.8 | 3.6308 | 31.6222 | 1.5392 | 1 | 0.0075281 | 1.0014 | -0.052167 | 68438.9676 | 1.5708 | 12.8144 | 1.4927 | 1.0026 | 0.07142 | 0.98952 | -0.17525 | 2.6364 | -109.3535 | 70.6465 |  | 1000000000 | 13182708.64 |  | 30.5311 | -8.567 | 27.3906 | -80.7044 | 0 | 0 |  | 0.03148854218724+0.248968986191858i | 0.251615574798547i | 0.989481618501526-0.125145441463435i | 0.161418576302127-0.0414948310319763i | 0.838581423697873+0.0414948310319763i | 0.990917959606003-0.049032773846915i
[5 empty] | 3981.1 | 3.9811 | 34.6702 | 1.5419 | 1 | 0.0082544 | 1.0016 | -0.05719 | 75041.967 | 1.5708 | 14.0435 | 1.4995 | 1.0031 | 0.078284 | 0.98751 | -0.19197 | 1.8131 | -110.7176 | 69.2824 |  | 1000000000 | 15849157.21 |  | 30.5222 | -8.5679 | 26.6114 | -80.1522 | 0 | 0 |  | 0.037817261883235+0.272404806253716i | 0.275891474284041i | 0.98736217550987-0.137072963132962i | 0.160363789686127-0.045400801042286i | 0.839636210313873+0.045400801042286i | 0.989204111347-0.0534882351401781i
[5 empty] | 4365.2 | 4.3652 | 38.0125 | 1.5445 | 1 | 0.0090508 | 1.002 | -0.062693 | 82282.0814 | 1.5708 | 15.3918 | 1.5058 | 1.0037 | 0.085801 | 0.98511 | -0.21023 | 0.9864 | -112.252 | 67.748 |  | 1000000000 | 19054971.04 |  | 30.5131 | -8.6404 | 25.836 | -79.5205 | 0 | 0 |  | 0.045408193044684+0.29791690467945i | 0.30250972433365i | 0.984817613171554-0.150104903717414i | 0.159098634492553-0.049652817446575i | 0.840901365507447+0.049652817446575i | 0.98716189183315-0.0582890826628976i
[5 empty] | 4786.3 | 4.7863 | 41.6771 | 1.5468 | 1 | 0.0099238 | 1.0024 | -0.068723 | 90219.6294 | 1.5708 | 16.8707 | 1.5115 | 1.0044 | 0.094031 | 0.98226 | -0.23018 | 0.15575 | -113.9677 | 66.0323 |  | 1000000000 | 22908667.69 |  | 30.5036 | -8.7851 | 25.0654 | -78.8055 | 4786.3 | 66.0323 |  | 0.0545073191972461+0.325643348693663i | 0.331692085947528i | 0.981763998870863-0.164331081465323i | 0.157582113467126-0.0542738914489438i | 0.842417886532874+0.0542738914489438i | 0.984733027671501-0.0634427334751839i
[5 empty] | 5248.1 | 5.2481 | 45.696 | 1.5489 | 1.0001 | 0.010881 | 1.0028 | -0.07533 | 98924.3543 | 1.5708 | 18.4929 | 1.5167 | 1.0053 | 0.10304 | 0.97885 | -0.25196 | -0.68012 | -115.878 | 64.122 |  | 5248.1 | 27542553.61 |  | 30.4933 | -9.0031 | 24.3001 | -78.0025 | 0 | 0 |  | 0.065411204984651+0.35572993159384i | 0.363694970282101i | 0.978099673245184-0.179851827298889i | 0.155764799169225-0.0592883219323067i | 0.844235200830775+0.0592883219323067i | 0.981849507586227-0.0689525971406605i
[5 empty] | 5370.3 | 5.3703 | 46.7596 | 1.5494 | 1.0001 | 0.011135 | 1.003 | -0.077077 | 101227.7701 | 1.5708 | 18.9223 | 1.5179 | 1.0056 | 0.10542 | 0.9779 | -0.2577 | -0.88992 | -116.3873 | 63.6127 |  | 5370.3 | 28840122.09 |  | 30.4906 | -9.0692 | 24.1099 | -77.7875 | 0 | 0 |  | 0.068457179293848+0.363631644924952i | 0.372163468475442i | 0.977075064391891-0.183943844822494i | 0.155257136784359-0.0606052741541587i | 0.844742863215641+0.0606052741541587i | 0.981049225186189-0.0703844445927638i
[5 empty] | 5432.85 | 5.4329 | 47.3039 | 1.5497 | 1.0001 | 0.011264 | 1.003 | -0.077971 | 102406.8098 | 1.5708 | 19.1421 | 1.5185 | 1.0057 | 0.10664 | 0.97741 | -0.26064 | -0.99562 | -116.6485 | 63.3515 |  | 5432.85 | 29515859.1225 |  | 30.4892 | -9.1042 | 24.0144 | -77.6771 | 0 | 0 |  | 0.070042172807794+0.3676662068289i | 0.376498203025307i | 0.976541730809235-0.186035875456983i | 0.154992971198701-0.06127770113815i | 0.845007028801299+0.06127770113815i | 0.980633688342906-0.0711129920014057i
[5 empty] | 5495.4 | 5.4954 | 47.8483 | 1.5499 | 1.0001 | 0.011394 | 1.0031 | -0.078865 | 103585.8495 | 1.5708 | 19.3619 | 1.5191 | 1.0058 | 0.10786 | 0.97691 | -0.26357 | -1.1002 | -116.91 | 63.09 |  | 5495.4 | 30199421.16 |  | 30.4878 | -9.14 | 23.92 | -77.5666 | 0 | 0 |  | 0.07164464013092+0.371693860323723i | 0.380832937575172i | 0.976002398034059-0.188126165208014i | 0.154725893311513-0.0619489767206205i | 0.845274106688487+0.0619489767206205i | 0.980214191803927-0.0718385499671551i
[5 empty] | 5559.4 | 5.5594 | 48.4053 | 1.5501 | 1.0001 | 0.011527 | 1.0032 | -0.07978 | 104792.2211 | 1.5708 | 19.5868 | 1.5197 | 1.006 | 0.10911 | 0.9764 | -0.26657 | -1.2061 | -117.1778 | 62.8222 |  | 5559.4 | 30906928.36 |  | 30.4863 | -9.1774 | 23.8247 | -77.4533 | 0 | 0 |  | 0.0733023096765369+0.375807651264792i | 0.385268157578231i | 0.975444359656123-0.190263088798488i | 0.15444961505391-0.062634608544132i | 0.84555038494609+0.062634608544132i | 0.979780900324574-0.0725778075954155i
[5 empty] | 5623.4 | 5.6234 | 48.9623 | 1.5504 | 1.0001 | 0.011659 | 1.0033 | -0.080694 | 105998.5927 | 1.5708 | 19.8117 | 1.5203 | 1.0061 | 0.11035 | 0.97588 | -0.26957 | -1.3109 | -117.446 | 62.554 |  | 5623.4 | 31622627.56 |  | 30.4849 | -9.2155 | 23.7306 | -77.3398 | 0 | 0 |  | 0.0749782084260781+0.379914049639351i | 0.38970337758129i | 0.974880053637983-0.192398148795716i | 0.154170298595654-0.0633190082732252i | 0.845829701404346+0.0633190082732252i | 0.979343520577383-0.0733138838454251i
[5 empty] | 5688.9 | 5.6889 | 49.5324 | 1.5506 | 1.0001 | 0.011795 | 1.0033 | -0.08163 | 107233.2386 | 1.5708 | 20.0418 | 1.5209 | 1.0063 | 0.11163 | 0.97534 | -0.27264 | -1.417 | -117.7208 | 62.2792 |  | 5688.9 | 32363583.21 |  | 30.4834 | -9.2553 | 23.6355 | -77.2234 | 0 | 0 |  | 0.076712226729975+0.384108952941844i | 0.394242548053171i | 0.974296038919776-0.194581298007512i | 0.153881295545004-0.0640181588236407i | 0.846118704454996+0.0640181588236407i | 0.9788916870675-0.0740638909929239i
[5 empty] | 5754.4 | 5.7544 | 50.1025 | 1.5508 | 1.0001 | 0.011931 | 1.0034 | -0.082566 | 108467.8845 | 1.5708 | 20.272 | 1.5214 | 1.0064 | 0.1129 | 0.9748 | -0.2757 | -1.5221 | -117.9958 | 62.0042 |  | 5754.4 | 33113119.36 |  | 30.4819 | -9.2958 | 23.5416 | -77.1069 | 0 | 0 |  | 0.078465268485802+0.388295942050719i | 0.398781718525052i | 0.973705473477781-0.196762451338081i | 0.153589121919033-0.0647159903417865i | 0.846410878080967+0.0647159903417865i | 0.978435633432471-0.0748105118247528i
[5 empty] | 5821.4 | 5.8214 | 50.6856 | 1.5511 | 1.0001 | 0.01207 | 1.0035 | -0.083522 | 109730.8047 | 1.5708 | 20.5075 | 1.522 | 1.0066 | 0.11421 | 0.97424 | -0.27883 | -1.6284 | -118.2774 | 61.7226 |  | 5821.4 | 33888697.96 |  | 30.4804 | -9.338 | 23.4468 | -76.9875 | 0 | 0 |  | 0.080278100496141+0.392570538340581i | 0.403424839465754i | 0.973094613758669-0.198991466669359i | 0.153286983250643-0.0654284230567635i | 0.846713016749357+0.0654284230567635i | 0.977964802631659-0.0755706993697366i
[5 empty] | 5888.4 | 5.8884 | 51.2687 | 1.5513 | 1.0001 | 0.012209 | 1.0036 | -0.084479 | 110993.725 | 1.5708 | 20.7429 | 1.5226 | 1.0067 | 0.11551 | 0.97368 | -0.28196 | -1.7336 | -118.5592 | 61.4408 |  | 5888.4 | 34673254.56 |  | 30.4788 | -9.3809 | 23.3532 | -76.868 | 0 | 0 |  | 0.0821107603617131+0.396836671385406i | 0.408067960406457i | 0.972476915340611-0.201218346767353i | 0.152981539939715-0.066139445230901i | 0.847018460060285+0.066139445230901i | 0.977489623423519-0.0763272873741057i
[5 empty] | 5957 | 5.957 | 51.8658 | 1.5515 | 1.0001 | 0.012351 | 1.0037 | -0.085459 | 112286.8045 | 1.5708 | 20.984 | 1.5231 | 1.0069 | 0.11684 | 0.97309 | -0.28516 | -1.8403 | -118.8481 | 61.1519 |  | 5957 | 35485849 |  | 30.4772 | -9.4256 | 23.2586 | -76.7455 | 0 | 0 |  | 0.084007687735+0.401195817365309i | 0.412821961847236i | 0.971837388616865-0.203496169048504i | 0.1526653853775-0.0668659695608848i | 0.8473346146225+0.0668659695608848i | 0.976998627054024-0.0770981845073391i
[5 empty] | 6025.6 | 6.0256 | 52.4628 | 1.5517 | 1.0001 | 0.012493 | 1.0037 | -0.086438 | 113579.884 | 1.5708 | 21.2251 | 1.5237 | 1.007 | 0.11818 | 0.9725 | -0.28836 | -1.9458 | -119.1371 | 60.8629 |  | 6025.6 | 36307855.36 |  | 30.4756 | -9.4709 | 23.1652 | -76.6228 | 0 | 0 |  | 0.085925316980754+0.405545896124304i | 0.417575963288015i | 0.971190709663972-0.205771702720084i | 0.152345780503208-0.067590982687384i | 0.847654219496792+0.067590982687384i | 0.976503145079439-0.0778652493612582i
[5 empty] | 6095.8 | 6.0958 | 53.0738 | 1.552 | 1.0001 | 0.012639 | 1.0038 | -0.08744 | 114903.1229 | 1.5708 | 21.4719 | 1.5242 | 1.0072 | 0.11954 | 0.97189 | -0.29163 | -2.0527 | -119.4332 | 60.5668 |  | 6095.8 | 37158777.64 |  | 30.474 | -9.518 | 23.0709 | -76.4971 | 0 | 0 |  | 0.087909058821047+0.409987944968253i | 0.42244084522887i | 0.970521552540995-0.208097914332644i | 0.152015156863159-0.0683313241613755i | 0.847984843136841+0.0683313241613755i | 0.975991501757807-0.0786462072112748i
[5 empty] | 6166 | 6.166 | 53.6848 | 1.5522 | 1.0001 | 0.012784 | 1.0039 | -0.088442 | 116226.3617 | 1.5708 | 21.7186 | 1.5247 | 1.0074 | 0.1209 | 0.97127 | -0.29489 | -2.1585 | -119.7294 | 60.2706 |  | 6166 | 38019556 |  | 30.4724 | -9.5658 | 22.9777 | -76.3714 | 0 | 0 |  | 0.089914387144662+0.414420290615364i | 0.427305727169726i | 0.969844924289433-0.210421675693918i | 0.15168093547589-0.069070048435894i | 0.84831906452411+0.069070048435894i | 0.975475240245268-0.0794230908031669i
[5 empty] | 6237.8 | 6.2378 | 54.3097 | 1.5524 | 1.0001 | 0.012933 | 1.004 | -0.089466 | 117579.7598 | 1.5708 | 21.971 | 1.5253 | 1.0075 | 0.1223 | 0.97064 | -0.29823 | -2.2656 | -120.0326 | 59.9674 |  | 6237.8 | 38910148.84 |  | 30.4707 | -9.6153 | 22.8837 | -76.2426 | 0 | 0 |  | 0.091987701575636+0.418943511598048i | 0.432281489610658i | 0.969145155799701-0.212795837403277i | 0.151335383070727-0.0698239185996747i | 0.848664616929273+0.0698239185996747i | 0.974942476844574-0.0802134350656379i
[5 empty] | 6309.6 | 6.3096 | 54.9346 | 1.5526 | 1.0001 | 0.013082 | 1.0041 | -0.09049 | 118933.1579 | 1.5708 | 22.2234 | 1.5258 | 1.0077 | 0.12369 | 0.97 | -0.30157 | -2.3716 | -120.336 | 59.664 |  | 6309.6 | 39811052.16 |  | 30.469 | -9.6655 | 22.7909 | -76.1137 | 0 | 0 |  | 0.094083496721092+0.423456360309911i | 0.43725725205159i | 0.968437592110992-0.215167378653314i | 0.150986083879818-0.0705760600516518i | 0.849013916120182+0.0705760600516518i | 0.974404967895514-0.0809994538641779i
[5 empty] | 6383.05 | 6.383 | 55.5739 | 1.5528 | 1.0001 | 0.013234 | 1.0042 | -0.091538 | 120317.6578 | 1.5708 | 22.4815 | 1.5263 | 1.0079 | 0.12512 | 0.96933 | -0.30497 | -2.4789 | -120.6466 | 59.3534 |  | 6383.05 | 40743327.3025 |  | 30.4672 | -9.7175 | 22.6972 | -75.9818 | 0 | 0 |  | 0.096250661762537+0.428062067503473i | 0.442347360008225i | 0.967705713210346-0.21759067751811i | 0.150624889706244-0.0713436779172455i | 0.849375110293756+0.0713436779172455i | 0.973850241789252-0.081799027482469i
[5 empty] | 6456.5 | 6.4565 | 56.2132 | 1.553 | 1.0001 | 0.013386 | 1.0043 | -0.092585 | 121702.1577 | 1.5708 | 22.7397 | 1.5268 | 1.0081 | 0.12654 | 0.96866 | -0.30838 | -2.5852 | -120.9573 | 59.0427 |  | 6456.5 | 41686392.25 |  | 30.4655 | -9.7702 | 22.6047 | -75.8498 | 0 | 0 |  | 0.098441242174886+0.432656683975688i | 0.447437467964861i | 0.966965699013982-0.220011173008464i | 0.150259792970852-0.0721094473292813i | 0.849740207029148+0.0721094473292813i | 0.97329064203216-0.0825940089772556i
[5 empty] | 6531.7 | 6.5317 | 56.8677 | 1.5532 | 1.0001 | 0.013542 | 1.0044 | -0.093657 | 123119.6443 | 1.5708 | 23.0041 | 1.5273 | 1.0082 | 0.128 | 0.96797 | -0.31186 | -2.6929 | -121.2755 | 58.7245 |  | 6531.7 | 42663104.89 |  | 30.4637 | -9.8247 | 22.5113 | -75.7145 | 0 | 0 |  | 0.100708214346771+0.437349156003103i | 0.452648851468456i | 0.966199637057028-0.222486402031198i | 0.149881964275538-0.0728915260005172i | 0.850118035724462+0.0728915260005172i | 0.972712709395122-0.0834031402327391i
[5 empty] | 6606.9 | 6.6069 | 57.5223 | 1.5534 | 1.0001 | 0.013698 | 1.0045 | -0.094729 | 124537.1309 | 1.5708 | 23.2684 | 1.5278 | 1.0084 | 0.12945 | 0.96727 | -0.31534 | -2.7995 | -121.5939 | 58.4061 |  | 6606.9 | 43651127.61 |  | 30.4618 | -9.8799 | 22.4191 | -75.5792 | 0 | 0 |  | 0.102999609895547+0.442029750302464i | 0.45786023497205i | 0.96542507197518-0.224958627171094i | 0.149500065017409-0.0736716250504107i | 0.850499934982591+0.0736716250504107i | 0.97212976829714-0.0842073900826289i
[5 empty] | 6683.85 | 6.6839 | 58.192 | 1.5536 | 1.0001 | 0.013858 | 1.0046 | -0.095826 | 125987.6042 | 1.5708 | 23.5389 | 1.5283 | 1.0086 | 0.13095 | 0.96655 | -0.31889 | -2.9075 | -121.9199 | 58.0801 |  | 6683.85 | 44673850.8225 |  | 30.4599 | -9.937 | 22.3259 | -75.4407 | 0 | 0 |  | 0.105369546755198+0.446806839839096i | 0.463192894022603i | 0.964623692645191-0.227485240198992i | 0.1491050755408-0.0744678066398493i | 0.8508949244592+0.0744678066398493i | 0.971528130002519-0.0850252679273926i
[5 empty] | 6760.8 | 6.7608 | 58.8618 | 1.5538 | 1.0001 | 0.014017 | 1.0047 | -0.096922 | 127438.0775 | 1.5708 | 23.8095 | 1.5288 | 1.0088 | 0.13244 | 0.96582 | -0.32244 | -3.0144 | -122.2459 | 57.7541 |  | 6760.8 | 45708416.64 |  | 30.4581 | -9.9947 | 22.234 | -75.3021 | 0 | 0 |  | 0.107764924386697+0.451571223446893i | 0.468525553073156i | 0.963813436609687-0.230008638119831i | 0.148705845935551-0.0752618705744822i | 0.851294154064449+0.0752618705744822i | 0.970921355768286-0.0858379645472126i
[5 empty] | 6839.55 | 6.8396 | 59.5472 | 1.554 | 1.0001 | 0.014181 | 1.0048 | -0.098044 | 128922.4801 | 1.5708 | 24.0863 | 1.5293 | 1.009 | 0.13396 | 0.96506 | -0.32607 | -3.1227 | -122.5797 | 57.4203 |  | 6839.55 | 46779444.2025 |  | 30.4561 | -10.0543 | 22.1412 | -75.1602 | 0 | 0 |  | 0.110242603553455+0.456433758029208i | 0.473982952686295i | 0.962975050985216-0.23258769736054i | 0.148292899407758-0.076072293004868i | 0.851707100592242+0.076072293004868i | 0.970295127963862-0.0866642713490783i
[5 empty] | 6918.3 | 6.9183 | 60.2326 | 1.5542 | 1.0001 | 0.014344 | 1.0049 | -0.099165 | 130406.8826 | 1.5708 | 24.3631 | 1.5297 | 1.0092 | 0.13548 | 0.9643 | -0.3297 | -3.2299 | -122.9136 | 57.0864 |  | 6918.3 | 47862874.89 |  | 30.4541 | -10.1146 | 22.0496 | -75.0183 | 0 | 0 |  | 0.112746782486307+0.46128269858255i | 0.479440352299434i | 0.962127397850852-0.235163314780586i | 0.147875536252282-0.0768804497637583i | 0.852124463747718+0.0768804497637583i | 0.969663638209652-0.0874850796998021i
[5 empty] | 6998.9 | 6.9989 | 60.9342 | 1.5544 | 1.0001 | 0.014511 | 1.0051 | -0.10031 | 131926.1568 | 1.5708 | 24.6465 | 1.5302 | 1.0095 | 0.13704 | 0.96352 | -0.33341 | -3.3386 | -123.2554 | 56.7446 |  | 6998.9 | 48984601.21 |  | 30.4521 | -10.1769 | 21.9571 | -74.873 | 0 | 0 |  | 0.115337152788709+0.466231323233448i | 0.485025957490787i | 0.961250250698807-0.237795835475259i | 0.147443807868548-0.077705220538908i | 0.852556192131452+0.077705220538908i | 0.969011926791396-0.0883194400217879i
[5 empty] | 7079.5 | 7.0795 | 61.6357 | 1.5546 | 1.0001 | 0.014678 | 1.0052 | -0.10146 | 133445.431 | 1.5708 | 24.9299 | 1.5307 | 1.0097 | 0.1386 | 0.96273 | -0.33711 | -3.4462 | -123.5972 | 56.4028 |  | 7079.5 | 50119320.25 |  | 30.4501 | -10.2397 | 21.8659 | -74.7277 | 0 | 0 |  | 0.117955123602564+0.471165401977938i | 0.49061156268214i | 0.960363427641429-0.240424671113969i | 0.147007479399573-0.078527566996323i | 0.852992520600427+0.078527566996323i | 0.968354829765295-0.0891479666399422i
[5 empty] | 7161.95 | 7.162 | 62.3533 | 1.5548 | 1.0001 | 0.014849 | 1.0053 | -0.10263 | 134999.5769 | 1.5708 | 25.2198 | 1.5311 | 1.0099 | 0.14019 | 0.96191 | -0.34089 | -3.5551 | -123.9469 | 56.0531 |  | 7161.95 | 51293527.8025 |  | 30.448 | -10.3045 | 21.7738 | -74.5791 | 0 | 0 |  | 0.120661657201695+0.476197520872097i | 0.496325373451706i | 0.959446255105538-0.243109991259465i | 0.146556390466384-0.0793662534786828i | 0.853443609533616+0.0793662534786828i | 0.967677145085875-0.0899894365890012i
[5 empty] | 7244.4 | 7.2444 | 63.071 | 1.5549 | 1.0001 | 0.01502 | 1.0054 | -0.10381 | 136553.7228 | 1.5708 | 25.5096 | 1.5316 | 1.0101 | 0.14179 | 0.96108 | -0.34467 | -3.663 | -124.2967 | 55.7033 |  | 7244.4 | 52481331.36 |  | 30.4459 | -10.37 | 21.6829 | -74.4305 | 0 | 0 |  | 0.123396899038669+0.481214093086412i | 0.502039184221272i | 0.95851899256198-0.245791370309219i | 0.146100516826888-0.0802023488477353i | 0.853899483173112+0.0802023488477353i | 0.966993961085988-0.0908247264800709i
[5 empty] | 7328.75 | 7.3288 | 63.8052 | 1.5551 | 1.0001 | 0.015195 | 1.0055 | -0.10501 | 138143.6828 | 1.5708 | 25.8062 | 1.532 | 1.0104 | 0.14341 | 0.96023 | -0.34853 | -3.7723 | -124.6546 | 55.3454 |  | 7328.75 | 53710576.5625 |  | 30.4437 | -10.4374 | 21.5912 | -74.2785 | 0 | 0 |  | 0.126224787601147+0.486330009558673i | 0.507884665584678i | 0.957559939319705-0.248530416754829i | 0.145629202066476-0.0810550015931122i | 0.854370797933524+0.0810550015931122i | 0.96628941497719-0.0916728313512392i
[5 empty] | 7413.1 | 7.4131 | 64.5393 | 1.5553 | 1.0001 | 0.015369 | 1.0057 | -0.10621 | 139733.6428 | 1.5708 | 26.1028 | 1.5325 | 1.0106 | 0.14504 | 0.95937 | -0.35239 | -3.8806 | -125.0124 | 54.9876 |  | 7413.1 | 54954051.61 |  | 30.4415 | -10.5055 | 21.5008 | -74.1265 | 0 | 0 |  | 0.129082532673867+0.491429308350889i | 0.513730146948085i | 0.956590364163601-0.251265247797325i | 0.145152911221022-0.0819048847251482i | 0.854847088778978+0.0819048847251482i | 0.965579260066522-0.0925143912014773i
[5 empty] | 7499.45 | 7.4994 | 65.2909 | 1.5555 | 1.0001 | 0.015548 | 1.0058 | -0.10743 | 141361.302 | 1.5708 | 26.4064 | 1.5329 | 1.0109 | 0.14671 | 0.95848 | -0.35633 | -3.9903 | -125.3788 | 54.6212 |  | 7499.45 | 56241750.3025 |  | 30.4392 | -10.5756 | 21.4094 | -73.971 | 0 | 0 |  | 0.132038861794173+0.496632119948403i | 0.519714228936588i | 0.955586921228971-0.25406050949258i | 0.144660189700971-0.0827720199914005i | 0.855339810299029+0.0827720199914005i | 0.964846534879548-0.0933690864286597i
[5 empty] | 7585.8 | 7.5858 | 66.0425 | 1.5557 | 1.0001 | 0.015727 | 1.0059 | -0.10866 | 142988.9611 | 1.5708 | 26.71 | 1.5333 | 1.0111 | 0.14837 | 0.95758 | -0.36026 | -4.0989 | -125.7451 | 54.2549 |  | 7585.8 | 57544361.64 |  | 30.4369 | -10.6463 | 21.3193 | -73.8155 | 0 | 0 |  | 0.135026271848047+0.501817147581579i | 0.52569831092509i | 0.954572493677055-0.256851256779647i | 0.144162288025325-0.0836361912635965i | 0.855837711974675+0.0836361912635965i | 0.964108090153327-0.0942168445005734i
[5 empty] | 7674.15 | 7.6742 | 66.8115 | 1.5558 | 1.0001 | 0.015911 | 1.0061 | -0.10992 | 144654.3194 | 1.5708 | 27.0207 | 1.5338 | 1.0114 | 0.15008 | 0.95666 | -0.36429 | -4.209 | -126.1198 | 53.8802 |  | 7674.15 | 58892578.2225 |  | 30.4346 | -10.7192 | 21.2284 | -73.6565 | 0 | 0 |  | 0.138114932465655+0.50710366825859i | 0.531820993538688i | 0.95352322382832-0.259701918772802i | 0.143647511255724-0.0845172780430983i | 0.856352488744276+0.0845172780430983i | 0.963346705984279-0.0950770184844872i
[5 empty] | 7762.5 | 7.7625 | 67.5805 | 1.556 | 1.0001 | 0.016094 | 1.0062 | -0.11117 | 146319.6777 | 1.5708 | 27.3313 | 1.5342 | 1.0116 | 0.15178 | 0.95573 | -0.3683 | -4.3181 | -126.4945 | 53.5055 |  | 7762.5 | 60256406.25 |  | 30.4322 | -10.7926 | 21.1387 | -73.4975 | 0 | 0 |  | 0.141235902676766+0.512371179076859i | 0.537943676152286i | 0.952462500798713-0.262547751628897i | 0.143127349553872-0.0853951965128098i | 0.856872650446128+0.0853951965128098i | 0.962579504742891-0.0959298513307961i
[5 empty] | 7852.9 | 7.8529 | 68.3674 | 1.5562 | 1.0001 | 0.016281 | 1.0064 | -0.11246 | 148023.6775 | 1.5708 | 27.6492 | 1.5346 | 1.0119 | 0.15352 | 0.95476 | -0.37241 | -4.4285 | -126.8778 | 53.1222 |  | 7852.9 | 61668038.41 |  | 30.4297 | -10.8682 | 21.0482 | -73.335 | 0 | 0 |  | 0.144462610062619+0.517741030264296i | 0.544208424406607i | 0.951365335494079-0.26545456406732i | 0.142589564989564-0.086290171710716i | 0.857410435010436+0.086290171710716i | 0.961788571095472-0.0967948342595367i
[5 empty] | 7943.3 | 7.9433 | 69.1542 | 1.5563 | 1.0001 | 0.016469 | 1.0065 | -0.11374 | 149727.6774 | 1.5708 | 27.9671 | 1.535 | 1.0122 | 0.15526 | 0.95379 | -0.3765 | -4.538 | -127.261 | 52.739 |  | 7943.3 | 63096014.89 |  | 30.4272 | -10.9442 | 20.9589 | -73.1725 | 0 | 0 |  | 0.147722894675076+0.523090561699376i | 0.550473172660928i | 0.950256229873679-0.268356210641473i | 0.142046184220821-0.0871817602832293i | 0.857953815779179+0.0871817602832293i | 0.960991730605585-0.0976520520696482i
[5 empty] | 8035.8 | 8.0358 | 69.9594 | 1.5565 | 1.0001 | 0.01666 | 1.0067 | -0.11505 | 151471.2613 | 1.5708 | 28.2923 | 1.5354 | 1.0125 | 0.15703 | 0.95279 | -0.38069 | -4.6489 | -127.653 | 52.347 |  | 8035.8 | 64574081.64 |  | 30.4247 | -11.0226 | 20.8688 | -73.0064 | 0 | 0 |  | 0.151093538793939+0.528543110940445i | 0.556883451571599i | 0.949109027120174-0.271319857624666i | 0.14148441020101-0.0880905184900742i | 0.85851558979899+0.0880905184900742i | 0.96017036210504-0.0985211055473541i
[5 empty] | 8128.3 | 8.1283 | 70.7645 | 1.5567 | 1.0001 | 0.016852 | 1.0068 | -0.11636 | 153214.8452 | 1.5708 | 28.6176 | 1.5358 | 1.0127 | 0.15881 | 0.95178 | -0.38487 | -4.7587 | -128.0449 | 51.9551 |  | 8128.3 | 66069260.89 |  | 30.4221 | -11.1014 | 20.78 | -72.8404 | 0 | 0 |  | 0.154499065782367+0.533973941533771i | 0.563293730482271i | 0.947949378162974-0.274277978649062i | 0.140916822369605-0.0889956569222952i | 0.859083177630395+0.0889956569222952i | 0.95934300609228-0.0993819495761608i
[5 empty] | 8222.95 | 8.223 | 71.5884 | 1.5568 | 1.0001 | 0.017048 | 1.007 | -0.11771 | 154998.9557 | 1.5708 | 28.9504 | 1.5362 | 1.013 | 0.16063 | 0.95073 | -0.38914 | -4.8701 | -128.4458 | 51.5542 |  | 8222.95 | 67616906.7025 |  | 30.4194 | -11.1825 | 20.6904 | -72.6707 | 0 | 0 |  | 0.158019710755738+0.539508287725174i | 0.56985300506492i | 0.946749921348069-0.277299074237111i | 0.140330048207377-0.0899180479541957i | 0.859669951792623+0.0899180479541957i | 0.958490325830343-0.100254264909373i
[5 empty] | 8270.275 | 8.2703 | 72.0003 | 1.5569 | 1.0001 | 0.017146 | 1.007 | -0.11838 | 155891.0109 | 1.5708 | 29.1168 | 1.5364 | 1.0132 | 0.16154 | 0.95021 | -0.39128 | -4.9253 | -128.6461 | 51.3539 |  | 8270.275 | 68397448.5756 |  | 30.4181 | -11.2233 | 20.6461 | -72.5859 | 0 | 0 |  | 0.159793627257885+0.54226677125151i | 0.573132642356245i | 0.946145326886565-0.278807409399937i | 0.140034395457019-0.090377795208585i | 0.859965604542981+0.090377795208585i | 0.95806170738837-0.100687172056782i
[5 empty] | 8317.6 | 8.3176 | 72.4122 | 1.557 | 1.0001 | 0.017244 | 1.0071 | -0.11905 | 156783.0662 | 1.5708 | 29.2833 | 1.5366 | 1.0133 | 0.16245 | 0.94968 | -0.39341 | -4.9803 | -128.8464 | 51.1536 |  | 8317.6 | 69182469.76 |  | 30.4167 | -11.2641 | 20.6021 | -72.5011 | 0 | 0 |  | 0.161576581029121+0.545019422150423i | 0.576412279647569i | 0.945537493551768-0.280314258967405i | 0.139737236495146-0.0908365703584038i | 0.860262763504854+0.0908365703584038i | 0.957631587906796-0.101117905833704i
[5 empty] | 8366.05 | 8.366 | 72.834 | 1.5571 | 1.0002 | 0.017345 | 1.0072 | -0.11974 | 157696.3271 | 1.5708 | 29.4536 | 1.5368 | 1.0135 | 0.16338 | 0.94914 | -0.39559 | -5.0364 | -129.0515 | 50.9485 |  | 8366.05 | 69990792.6025 |  | 30.4154 | -11.3061 | 20.5573 | -72.4144 | 0 | 0 |  | 0.163411260850356+0.547831435322954i | 0.57976987979051i | 0.944911859720797-0.281855381844607i | 0.139431456524941-0.0913052392204923i | 0.860568543475059+0.0913052392204923i | 0.957189702697622-0.101556622591947i
[5 empty] | 8414.5 | 8.4145 | 73.2557 | 1.5571 | 1.0002 | 0.017445 | 1.0073 | -0.12042 | 158609.5881 | 1.5708 | 29.624 | 1.537 | 1.0137 | 0.16431 | 0.94859 | -0.39777 | -5.0922 | -129.2565 | 50.7435 |  | 8414.5 | 70803810.25 |  | 30.414 | -11.3481 | 20.5129 | -72.3277 | 0 | 0 |  | 0.165255371928079+0.55063727253526i | 0.583127479933451i | 0.944282839488376-0.283394930979652i | 0.139124104678653-0.0917728787558767i | 0.860875895321347+0.0917728787558767i | 0.956746272617223-0.101993051674727i
[5 empty] | 8462.95 | 8.463 | 73.6774 | 1.5572 | 1.0002 | 0.017546 | 1.0074 | -0.12111 | 159522.8491 | 1.5708 | 29.7944 | 1.5372 | 1.0138 | 0.16523 | 0.94805 | -0.39994 | -5.1477 | -129.4614 | 50.5386 |  | 8462.95 | 71621522.7025 |  | 30.4126 | -11.3903 | 20.4688 | -72.241 | 0 | 0 |  | 0.167108893472762+0.553436902155823i | 0.586485080076392i | 0.943650437081427-0.284932897953679i | 0.138815184421206-0.0922394836926372i | 0.861184815578794+0.0922394836926372i | 0.956301312025121-0.102427188310914i
[5 empty] | 8511.4 | 8.5114 | 74.0991 | 1.5573 | 1.0002 | 0.017646 | 1.0075 | -0.1218 | 160436.1101 | 1.5708 | 29.9648 | 1.5374 | 1.014 | 0.16616 | 0.9475 | -0.40212 | -5.203 | -129.6663 | 50.3337 |  | 8511.4 | 72443929.96 |  | 30.4112 | -11.4325 | 20.425 | -72.1544 | 0 | 0 |  | 0.168971804588789+0.556230292623107i | 0.589842680219332i | 0.943014656749277-0.28646927435966i | 0.138504699235202-0.0927050487705178i | 0.861495300764798+0.0927050487705178i | 0.955854835281058-0.102859027836367i
[5 empty] | 8560.95 | 8.561 | 74.5304 | 1.5574 | 1.0002 | 0.017749 | 1.0076 | -0.1225 | 161370.1056 | 1.5708 | 30.139 | 1.5376 | 1.0141 | 0.16711 | 0.94693 | -0.40434 | -5.2592 | -129.8758 | 50.1242 |  | 8560.95 | 73289864.9025 |  | 30.4097 | -11.4759 | 20.3805 | -72.0659 | 0 | 0 |  | 0.170886700773333+0.559080617662133i | 0.593276510706076i | 0.94236095239428-0.288038878481731i | 0.138185549871111-0.0931801029436888i | 0.861814450128889+0.0931801029436888i | 0.955396668597873-0.103298291086548i
[5 empty] | 8610.5 | 8.6105 | 74.9617 | 1.5575 | 1.0002 | 0.017852 | 1.0076 | -0.1232 | 162304.1011 | 1.5708 | 30.3133 | 1.5378 | 1.0143 | 0.16806 | 0.94637 | -0.40656 | -5.3152 | -130.0852 | 49.9148 |  | 8610.5 | 74140710.25 |  | 30.4083 | -11.5193 | 20.3364 | -71.9774 | 0 | 0 |  | 0.172811373182215+0.561924350480834i | 0.596710341192819i | 0.941703724050688-0.289606801244246i | 0.137864771136297-0.0936540584134723i | 0.862135228863703+0.0936540584134723i | 0.954936946512541-0.103735142209352i
[5 empty] | 8660.05 | 8.6601 | 75.393 | 1.5575 | 1.0002 | 0.017954 | 1.0077 | -0.1239 | 163238.0966 | 1.5708 | 30.4875 | 1.538 | 1.0145 | 0.16901 | 0.9458 | -0.40878 | -5.371 | -130.2946 | 49.7054 |  | 8660.05 | 74996466.0025 |  | 30.4068 | -11.5629 | 20.2925 | -71.889 | 0 | 0 |  | 0.174745799121277+0.564761457548247i | 0.600144171679563i | 0.941042976336346-0.291173033693277i | 0.137542366813121-0.0941269095913745i | 0.862457633186879+0.0941269095913745i | 0.95447568438009-0.104169576560919i
[5 empty] | 8709.6 | 8.7096 | 75.8243 | 1.5576 | 1.0002 | 0.018057 | 1.0078 | -0.1246 | 164172.0921 | 1.5708 | 30.6618 | 1.5382 | 1.0146 | 0.16996 | 0.94523 | -0.411 | -5.4264 | -130.5039 | 49.4961 |  | 8709.6 | 75857132.16 |  | 30.4053 | -11.6066 | 20.249 | -71.8006 | 0 | 0 |  | 0.176689955781353+0.567591905411529i | 0.603578002166306i | 0.94037871389345-0.292737566888114i | 0.137218340703108-0.0945986509019215i | 0.862781659296892+0.0945986509019215i | 0.954012897551836-0.104601589613046i
[5 empty] | 8760.325 | 8.7603 | 76.2658 | 1.5577 | 1.0002 | 0.018162 | 1.0079 | -0.12532 | 165128.2358 | 1.5708 | 30.8402 | 1.5384 | 1.0148 | 0.17093 | 0.94464 | -0.41326 | -5.483 | -130.7181 | 49.2819 |  | 8760.325 | 76743294.1056 |  | 30.4038 | -11.6514 | 20.2047 | -71.7102 | 0 | 0 |  | 0.178690270692184+0.570482540087181i | 0.607093260520293i | 0.939695063651776-0.294337431021788i | 0.136884954884636-0.0950804233478635i | 0.863115045115364+0.0950804233478635i | 0.953537573129128-0.105041334459758i
[5 empty] | 8811.05 | 8.811 | 76.7074 | 1.5578 | 1.0002 | 0.018267 | 1.008 | -0.12604 | 166084.3795 | 1.5708 | 31.0185 | 1.5386 | 1.015 | 0.1719 | 0.94405 | -0.41553 | -5.5392 | -130.9323 | 49.0677 |  | 8811.05 | 77634602.1025 |  | 30.4023 | -11.6963 | 20.1608 | -71.6199 | 0 | 0 |  | 0.180700734550805+0.573366125293786i | 0.61060851887428i | 0.939007739935967-0.295935495436496i | 0.136549877574866-0.0955610208822977i | 0.863450122425134+0.0955610208822977i | 0.953060683383159-0.105478532577047i
[5 empty] | 8861.775 | 8.8618 | 77.1489 | 1.5578 | 1.0002 | 0.018372 | 1.0081 | -0.12676 | 167040.5232 | 1.5708 | 31.1969 | 1.5387 | 1.0151 | 0.17287 | 0.94346 | -0.41779 | -5.5952 | -131.1463 | 48.8537 |  | 8861.775 | 78531056.1506 |  | 30.4008 | -11.7413 | 20.1172 | -71.5296 | 0 | 0 |  | 0.182721322513858+0.5762426253988i | 0.614123777228267i | 0.938316747805407-0.297531750583794i | 0.136213112914357-0.0960404375664667i | 0.863786887085643+0.0960404375664667i | 0.952582244764967-0.105913179481045i
[5 empty] | 8912.5 | 8.9125 | 77.5904 | 1.5579 | 1.0002 | 0.018478 | 1.0082 | -0.12748 | 167996.667 | 1.5708 | 31.3753 | 1.5389 | 1.0153 | 0.17384 | 0.94287 | -0.42005 | -5.651 | -131.3603 | 48.6397 |  | 8912.5 | 79432656.25 |  | 30.3993 | -11.7864 | 20.0739 | -71.4393 | 0 | 0 |  | 0.184752009612877+0.579112004857228i | 0.617639035582254i | 0.937622092346048-0.299126186930056i | 0.135874665064521-0.0965186674762047i | 0.864125334935479+0.0965186674762047i | 0.95210227371721-0.106345270813187i
[5 empty] | 8964.4 | 8.9644 | 78.0422 | 1.558 | 1.0002 | 0.018585 | 1.0083 | -0.12821 | 168974.9589 | 1.5708 | 31.5578 | 1.5391 | 1.0155 | 0.17483 | 0.94226 | -0.42237 | -5.7078 | -131.5792 | 48.4208 |  | 8964.4 | 80360467.36 |  | 30.3977 | -11.8327 | 20.03 | -71.3471 | 0 | 0 |  | 0.186840162370733+0.582040444012909i | 0.621235721803485i | 0.936907559538287-0.300755664578213i | 0.135526639604878-0.0970067406688182i | 0.864473360395122+0.0970067406688182i | 0.951609615615486-0.106784721692028i
[5 empty] | 9016.3 | 9.0163 | 78.4939 | 1.5581 | 1.0002 | 0.018693 | 1.0084 | -0.12894 | 169953.2509 | 1.5708 | 31.7404 | 1.5393 | 1.0157 | 0.17582 | 0.94165 | -0.42467 | -5.7643 | -131.798 | 48.202 |  | 9016.3 | 81293665.69 |  | 30.3961 | -11.879 | 19.9863 | -71.2549 | 0 | 0 |  | 0.188938834276325+0.584961353813184i | 0.624832408024716i | 0.936189202577414-0.302383218043407i | 0.135176860953946-0.097493558968864i | 0.864823139046054+0.097493558968864i | 0.951115388060921-0.107221488400964i
[5 empty] | 9068.2 | 9.0682 | 78.9457 | 1.5581 | 1.0002 | 0.0188 | 1.0085 | -0.12968 | 170931.5428 | 1.5708 | 31.9229 | 1.5395 | 1.0158 | 0.17681 | 0.94103 | -0.42698 | -5.8205 | -132.0168 | 47.9832 |  | 9068.2 | 82232251.24 |  | 30.3946 | -11.9255 | 19.943 | -71.1627 | 0 | 0 |  | 0.191047998180944+0.587874696472762i | 0.628429094245947i | 0.935467026997141-0.30400883716274i | 0.134825333636509-0.0979791160787937i | 0.865174666363491+0.0979791160787937i | 0.950619608631267-0.107655566675745i
[5 empty] | 9120.1 | 9.1201 | 79.3974 | 1.5582 | 1.0002 | 0.018908 | 1.0086 | -0.13041 | 171909.8348 | 1.5708 | 32.1054 | 1.5396 | 1.016 | 0.17781 | 0.94041 | -0.42929 | -5.8765 | -132.2354 | 47.7646 |  | 9120.1 | 83176224.01 |  | 30.393 | -11.9721 | 19.9 | -71.0707 | 0 | 0 |  | 0.193167626800155+0.590780434304239i | 0.632025780467177i | 0.934741038360096-0.3056325117899i | 0.134472062199974-0.0984634057173732i | 0.865527937800026+0.0984634057173732i | 0.950122294890415-0.108086952387355i
[5 empty] | 9173.2 | 9.1732 | 79.8597 | 1.5583 | 1.0002 | 0.019018 | 1.0087 | -0.13116 | 172910.7462 | 1.5708 | 32.2922 | 1.5398 | 1.0162 | 0.17882 | 0.93978 | -0.43164 | -5.9336 | -132.459 | 47.541 |  | 9173.2 | 84147598.24 |  | 30.3913 | -12.0198 | 19.8563 | -70.9766 | 0 | 0 |  | 0.195347066025807+0.593745447011363i | 0.635705627063465i | 0.93399432336956-0.30729170501161i | 0.134108822329032-0.0989575745018938i | 0.865891177670968+0.0989575745018938i | 0.949611912933607-0.10852552150349i
[5 empty] | 9226.3 | 9.2263 | 80.3219 | 1.5583 | 1.0002 | 0.019128 | 1.0088 | -0.13191 | 173911.6576 | 1.5708 | 32.4789 | 1.54 | 1.0164 | 0.17983 | 0.93914 | -0.434 | -5.9903 | -132.6826 | 47.3174 |  | 9226.3 | 85124611.69 |  | 30.3897 | -12.0676 | 19.8129 | -70.8825 | 0 | 0 |  | 0.197537401262582+0.596702419659574i | 0.639385473659754i | 0.933243628830245-0.30894884134903i | 0.133743766456236-0.0994504032765957i | 0.866256233543764+0.0994504032765957i | 0.949099962041199-0.108961263792199i
[5 empty] | 9279.4 | 9.2794 | 80.7841 | 1.5584 | 1.0002 | 0.019238 | 1.0089 | -0.13266 | 174912.569 | 1.5708 | 32.6657 | 1.5402 | 1.0166 | 0.18084 | 0.93851 | -0.43635 | -6.0468 | -132.906 | 47.094 |  | 9279.4 | 86107264.36 |  | 30.388 | -12.1156 | 19.7699 | -70.7885 | 0 | 0 |  | 0.199738602850589+0.599651312207747i | 0.643065320256042i | 0.932488960793268-0.310603909990141i | 0.133376899524902-0.0999418853679578i | 0.866623100475098+0.0999418853679578i | 0.948586460971156-0.109394175267199i
[5 empty] | 9332.5 | 9.3325 | 81.2463 | 1.5585 | 1.0002 | 0.019348 | 1.009 | -0.13341 | 175913.4804 | 1.5708 | 32.8524 | 1.5404 | 1.0168 | 0.18186 | 0.93786 | -0.4387 | -6.1031 | -133.1294 | 46.8706 |  | 9332.5 | 87095556.25 |  | 30.3864 | -12.1636 | 19.7272 | -70.6946 | 0 | 0 |  | 0.201950640982795+0.602592084724176i | 0.64674516685233i | 0.931730325341209-0.312256900141483i | 0.133008226502868-0.100432014120696i | 0.866991773497132+0.100432014120696i | 0.94807142846118-0.109824252087851i
[5 empty] | 9386.85 | 9.3869 | 81.7193 | 1.5586 | 1.0002 | 0.019461 | 1.0091 | -0.13418 | 176937.9538 | 1.5708 | 33.0436 | 1.5405 | 1.017 | 0.18289 | 0.93721 | -0.4411 | -6.1604 | -133.3579 | 46.6421 |  | 9386.85 | 88112952.9225 |  | 30.3847 | -12.2128 | 19.6837 | -70.5986 | 0 | 0 |  | 0.204225942504766+0.605593633897824i | 0.650511638839303i | 0.93094972901388-0.313946638785991i | 0.132629009582539-0.100932272316304i | 0.867370990417461+0.100932272316304i | 0.947542705427425-0.11026151373762i
[5 empty] | 9441.2 | 9.4412 | 82.1924 | 1.5586 | 1.0002 | 0.019573 | 1.0092 | -0.13495 | 177962.4272 | 1.5708 | 33.2347 | 1.5407 | 1.0172 | 0.18393 | 0.93654 | -0.4435 | -6.2175 | -133.5863 | 46.4137 |  | 9441.2 | 89136257.44 |  | 30.383 | -12.2622 | 19.6407 | -70.5027 | 0 | 0 |  | 0.206512533111838+0.60858659194186i | 0.654278110826276i | 0.930164989278469-0.315634177110154i | 0.132247911148027-0.101431098656977i | 0.867752088851973+0.101431098656977i | 0.947012417655668-0.11069579802648i
[5 empty] | 9495.55 | 9.4955 | 82.6655 | 1.5587 | 1.0002 | 0.019686 | 1.0093 | -0.13572 | 178986.9005 | 1.5708 | 33.4258 | 1.5409 | 1.0174 | 0.18496 | 0.93588 | -0.4459 | -6.2743 | -133.8146 | 46.1854 |  | 9495.55 | 90165469.8025 |  | 30.3812 | -12.3116 | 19.5979 | -70.4068 | 0 | 0 |  | 0.208810380365763+0.611570916397298i | 0.658044582813248i | 0.92937611275931-0.317319503601207i | 0.131864936605706-0.101928486066216i | 0.868135063394294+0.101928486066216i | 0.94648058516419-0.111127101305705i
[5 empty] | 9549.9 | 9.5499 | 83.1386 | 1.5588 | 1.0002 | 0.019799 | 1.0094 | -0.13648 | 180011.3739 | 1.5708 | 33.617 | 1.541 | 1.0176 | 0.186 | 0.93521 | -0.44829 | -6.3308 | -134.0428 | 45.9572 |  | 9549.9 | 91200590.01 |  | 30.3795 | -12.3611 | 19.5554 | -70.311 | 0 | 0 |  | 0.211119451668605+0.614546564927636i | 0.661811054800221i | 0.928583106115004-0.319002606767176i | 0.131480091388566-0.102424427487939i | 0.868519908611434+0.102424427487939i | 0.945947227943564-0.111555420083374i
[5 empty] | 9605.525 | 9.6055 | 83.6228 | 1.5588 | 1.0002 | 0.019914 | 1.0095 | -0.13727 | 181059.8804 | 1.5708 | 33.8126 | 1.5412 | 1.0178 | 0.18706 | 0.93453 | -0.45074 | -6.3885 | -134.2762 | 45.7238 |  | 9605.525 | 92266110.5256 |  | 30.3777 | -12.4119 | 19.5123 | -70.2131 | 0 | 0 |  | 0.213494279528251+0.617582991722744i | 0.665665884685692i | 0.927767226668599-0.320722879810878i | 0.131084286745292-0.102930498620457i | 0.868915713254708+0.102930498620457i | 0.945399800692128-0.111990692994174i
[5 empty] | 9661.15 | 9.6611 | 84.107 | 1.5589 | 1.0002 | 0.020029 | 1.0096 | -0.13805 | 182108.387 | 1.5708 | 34.0083 | 1.5414 | 1.018 | 0.18811 | 0.93384 | -0.45319 | -6.4458 | -134.5096 | 45.4904 |  | 9661.15 | 93337819.3225 |  | 30.3759 | -12.4628 | 19.4695 | -70.1152 | 0 | 0 |  | 0.215880794623056+0.620610241422932i | 0.669520714571164i | 0.926947035269014-0.322440799701515i | 0.130686534229491-0.103435040237155i | 0.869313465770509+0.103435040237155i | 0.944850818610536-0.11242283283219i
[5 empty] | 9716.775 | 9.7168 | 84.5912 | 1.559 | 1.0002 | 0.020145 | 1.0097 | -0.13884 | 183156.8935 | 1.5708 | 34.2039 | 1.5416 | 1.0182 | 0.18917 | 0.93315 | -0.45563 | -6.5029 | -134.7428 | 45.2572 |  | 9716.775 | 94415716.4006 |  | 30.3741 | -12.5137 | 19.4271 | -70.0175 | 0 | 0 |  | 0.21827896149013+0.623628269044189i | 0.673375544456635i | 0.926122539165588-0.324156354187566i | 0.130286839751645-0.103938044840698i | 0.869713160248355+0.103938044840698i | 0.944300303030551-0.112851836358837i
[5 empty] | 9772.4 | 9.7724 | 85.0753 | 1.559 | 1.0002 | 0.02026 | 1.0098 | -0.13962 | 184205.4001 | 1.5708 | 34.3995 | 1.5417 | 1.0184 | 0.19023 | 0.93246 | -0.45807 | -6.5598 | -134.9759 | 45.0241 |  | 9772.4 | 95499801.76 |  | 30.3723 | -12.5648 | 19.3849 | -69.9198 | 0 | 0 |  | 0.220688744493448+0.626637029739546i | 0.677230374342106i | 0.925293745644961-0.325869531040801i | 0.129885209251092-0.104439504956591i | 0.870114790748908+0.104439504956591i | 0.943748275247645-0.113277700503937i
[5 empty] | 9829.3 | 9.8293 | 85.5706 | 1.5591 | 1.0002 | 0.020378 | 1.0099 | -0.14042 | 185277.9398 | 1.5708 | 34.5997 | 1.5419 | 1.0186 | 0.19131 | 0.93175 | -0.46057 | -6.6177 | -135.2142 | 44.7858 |  | 9829.3 | 96615138.49 |  | 30.3705 | -12.6171 | 19.3421 | -69.82 | 0 | 0 |  | 0.223165744213015+0.629705120700064i | 0.681173562126076i | 0.924441516395074-0.327619503488173i | 0.129472375964497-0.104950853450011i | 0.870527624035503+0.104950853450011i | 0.943182051812897-0.11371007485968i
[5 empty] | 9886.2 | 9.8862 | 86.0659 | 1.5592 | 1.0002 | 0.020496 | 1.0101 | -0.14123 | 186350.4795 | 1.5708 | 34.7998 | 1.5421 | 1.0188 | 0.19239 | 0.93104 | -0.46306 | -6.6753 | -135.4524 | 44.5476 |  | 9886.2 | 97736950.44 |  | 30.3686 | -12.6694 | 19.2996 | -69.7203 | 0 | 0 |  | 0.225654822702952+0.632763420558429i | 0.685116749910046i | 0.923584806007894-0.329366962247792i | 0.129057529549508-0.105460570093072i | 0.870942470450492+0.105460570093072i | 0.942614291011364-0.114139158303437i
[5 empty] | 9943.1 | 9.9431 | 86.5612 | 1.5592 | 1.0002 | 0.020614 | 1.0102 | -0.14203 | 187423.0193 | 1.5708 | 34.9999 | 1.5422 | 1.019 | 0.19347 | 0.93032 | -0.46555 | -6.7327 | -135.6905 | 44.3095 |  | 9943.1 | 98865237.61 |  | 30.3668 | -12.7219 | 19.2575 | -69.6206 | 0 | 0 |  | 0.228155941261299+0.635811881762026i | 0.689059937694016i | 0.922723622403317-0.331111894307537i | 0.12864067645645-0.105968646960338i | 0.87135932354355+0.105968646960338i | 0.942045015509408-0.114564948089723i
[5 empty] | 10000 | 10 | 87.0565 | 1.5593 | 1.0002 | 0.020732 | 1.0103 | -0.14283 | 188495.559 | 1.5708 | 35.2 | 1.5424 | 1.0192 | 0.19455 | 0.9296 | -0.46804 | -6.7898 | -135.9285 | 44.0715 |  | 10000 | 100000000 |  | 30.3649 | -12.7744 | 19.2156 | -69.5211 | 0 | 0 |  | 0.230669060998889+0.638850456911215i | 0.693003125477985i | 0.921857973541722-0.332854286681304i | 0.128221823166852-0.106475076151869i | 0.871778176833148+0.106475076151869i | 0.941474247927359-0.114987441653148i
[5 empty] | 10058.25 | 10.0582 | 87.5635 | 1.5594 | 1.0002 | 0.020852 | 1.0104 | -0.14365 | 189593.5456 | 1.5708 | 35.4049 | 1.5425 | 1.0195 | 0.19565 | 0.92887 | -0.47058 | -6.848 | -136.1719 | 43.8281 |  | 10058.25 | 101168393.0625 |  | 30.3629 | -12.8283 | 19.1732 | -69.4194 | 0 | 0 |  | 0.233254197465564+0.641950834796422i | 0.697039868683894i | 0.920967169365093-0.334635374452798i | 0.127790967089073-0.106991805799404i | 0.872209032910927+0.106991805799404i | 0.940888416373688-0.115416542279542i
[5 empty] | 10116.5 | 10.1165 | 88.0706 | 1.5594 | 1.0002 | 0.020973 | 1.0105 | -0.14447 | 190691.5323 | 1.5708 | 35.6098 | 1.5427 | 1.0197 | 0.19676 | 0.92813 | -0.47312 | -6.906 | -136.4152 | 43.5848 |  | 10116.5 | 102343572.25 |  | 30.361 | -12.8823 | 19.131 | -69.3177 | 0 | 0 |  | 0.235851828264859+0.64504075191715i | 0.701076611889804i | 0.920071702546737-0.336413773138292i | 0.127358028622524-0.107506791986192i | 0.872641971377476+0.107506791986192i | 0.940301068919194-0.115842183548793i
[5 empty] | 10174.75 | 10.1747 | 88.5776 | 1.5595 | 1.0002 | 0.021094 | 1.0106 | -0.14529 | 191789.5189 | 1.5708 | 35.8147 | 1.5429 | 1.0199 | 0.19786 | 0.92738 | -0.47565 | -6.9637 | -136.6584 | 43.3416 |  | 10174.75 | 103525537.5625 |  | 30.359 | -12.9363 | 19.0891 | -69.2162 | 0 | 0 |  | 0.238461911067671+0.648120157922353i | 0.705113355095713i | 0.919171581758477-0.338189468890859i | 0.126923014822055-0.108020026320392i | 0.873076985177945+0.108020026320392i | 0.939712229672763-0.116264363287686i
[5 empty] | 10233 | 10.233 | 89.0846 | 1.5596 | 1.0002 | 0.021214 | 1.0108 | -0.14611 | 192887.5055 | 1.5708 | 36.0196 | 1.543 | 1.0201 | 0.19896 | 0.92664 | -0.47819 | -7.0212 | -136.9015 | 43.0985 |  | 10233 | 104714289 |  | 30.3571 | -12.9904 | 19.0476 | -69.1147 | 0 | 0 |  | 0.241084403341984+0.651189002632268i | 0.709150098301622i | 0.91826681571621-0.339962447892722i | 0.126485932776336-0.108531500438711i | 0.873514067223664+0.108531500438711i | 0.939121922685988-0.116683079515764i
[5 empty] | 10292.5 | 10.2925 | 89.6026 | 1.5596 | 1.0002 | 0.021338 | 1.0109 | -0.14695 | 194009.0541 | 1.5708 | 36.2288 | 1.5432 | 1.0204 | 0.20009 | 0.92587 | -0.48077 | -7.0796 | -137.1496 | 42.8504 |  | 10292.5 | 105935556.25 |  | 30.355 | -13.0457 | 19.0055 | -69.0112 | 0 | 0 |  | 0.243775939613476+0.654312746698794i | 0.713273466898216i | 0.917337847353523-0.341770654491853i | 0.126037343397754-0.109052124449799i | 0.873962656602246+0.109052124449799i | 0.938517457791477-0.117107203416776i
[5 empty] | 10352 | 10.352 | 90.1205 | 1.5597 | 1.0002 | 0.021461 | 1.011 | -0.14779 | 195130.6027 | 1.5708 | 36.4381 | 1.5433 | 1.0206 | 0.20122 | 0.92511 | -0.48336 | -7.1378 | -137.3976 | 42.6024 |  | 10352 | 107163904 |  | 30.353 | -13.1012 | 18.9638 | -68.9078 | 0 | 0 |  | 0.246480333315713+0.657425366045456i | 0.71739683549481i | 0.916404050753876-0.343575997440396i | 0.125586611114048-0.109570894340909i | 0.874413388885952+0.109570894340909i | 0.93791151202615-0.117527709995693i
[5 empty] | 10411.5 | 10.4115 | 90.6384 | 1.5598 | 1.0002 | 0.021584 | 1.0111 | -0.14862 | 196252.1513 | 1.5708 | 36.6474 | 1.5435 | 1.0208 | 0.20234 | 0.92434 | -0.48594 | -7.1957 | -137.6454 | 42.3546 |  | 10411.5 | 108399332.25 |  | 30.351 | -13.1567 | 18.9223 | -68.8045 | 0 | 0 |  | 0.249197538468202+0.66052680775105i | 0.721520204091404i | 0.915465435348187-0.345378462106978i | 0.125133743588633-0.110087801291842i | 0.874866256411367+0.110087801291842i | 0.937304110827661-0.117944597756098i
[5 empty] | 10471 | 10.471 | 91.1563 | 1.5598 | 1.0002 | 0.021708 | 1.0113 | -0.14946 | 197373.6998 | 1.5708 | 36.8567 | 1.5437 | 1.0211 | 0.20347 | 0.92356 | -0.48851 | -7.2534 | -137.893 | 42.107 |  | 10471 | 109641841 |  | 30.3489 | -13.2122 | 18.8812 | -68.7014 | 0 | 0 |  | 0.251927508872628+0.663617019084417i | 0.725643572687998i | 0.914522010614913-0.347178033892609i | 0.124678748521229-0.110602836514069i | 0.875321251478771+0.110602836514069i | 0.936695279564204-0.118357865405548i
[5 empty] | 10532 | 10.532 | 91.6873 | 1.5599 | 1.0002 | 0.021834 | 1.0114 | -0.15032 | 198523.5227 | 1.5708 | 37.0712 | 1.5438 | 1.0213 | 0.20462 | 0.92277 | -0.49115 | -7.3123 | -138.1468 | 41.8532 |  | 10532 | 110923024 |  | 30.3468 | -13.2693 | 18.8394 | -68.5958 | 0 | 0 |  | 0.254739505496726+0.666773421285473i | 0.729870891753414i | 0.913549819316183-0.34901995459053i | 0.124210082417212-0.111128903547579i | 0.875789917582788+0.111128903547579i | 0.936069641497795-0.118777792271161i
[5 empty] | 10593 | 10.593 | 92.2183 | 1.56 | 1.0002 | 0.021961 | 1.0115 | -0.15117 | 199673.3457 | 1.5708 | 37.2858 | 1.544 | 1.0216 | 0.20577 | 0.92197 | -0.49379 | -7.3709 | -138.4003 | 41.5997 |  | 10593 | 112211649 |  | 30.3447 | -13.3264 | 18.7979 | -68.4903 | 0 | 0 |  | 0.257564820074814+0.669917908112223i | 0.73409821081883i | 0.912572593474899-0.350858803738972i | 0.123739196654198-0.11165298468537i | 0.876260803345802+0.11165298468537i | 0.935442554120962-0.119193912098444i
[5 empty] | 10654 | 10.654 | 92.7493 | 1.56 | 1.0002 | 0.022087 | 1.0117 | -0.15203 | 200823.1686 | 1.5708 | 37.5003 | 1.5441 | 1.0218 | 0.20692 | 0.92117 | -0.49642 | -7.4293 | -138.6538 | 41.3462 |  | 10654 | 113507716 |  | 30.3426 | -13.3836 | 18.7567 | -68.3849 | 0 | 0 |  | 0.260403402117957+0.673050423372058i | 0.738325529884245i | 0.911590343459448-0.35269456571383i | 0.123266099647007-0.11217507056201i | 0.876733900352993+0.11217507056201i | 0.934814044530584-0.119606224152341i
[5 empty] | 10715 | 10.715 | 93.2802 | 1.5601 | 1.0002 | 0.022213 | 1.0118 | -0.15289 | 201972.9915 | 1.5708 | 37.7149 | 1.5443 | 1.022 | 0.20807 | 0.92037 | -0.49905 | -7.4874 | -138.907 | 41.093 |  | 10715 | 114811225 |  | 30.3404 | -13.4408 | 18.7159 | -68.2797 | 0 | 0 |  | 0.263255200900126+0.676170911086307i | 0.742552848949661i | 0.910603079690219-0.354527224927491i | 0.122790799849979-0.112695151847718i | 0.877209200150021+0.112695151847718i | 0.934184139739263-0.120014727916261i
[5 empty] | 10777.5 | 10.7775 | 93.8243 | 1.5601 | 1.0002 | 0.022343 | 1.0119 | -0.15377 | 203151.0887 | 1.5708 | 37.9347 | 1.5444 | 1.0223 | 0.20925 | 0.91955 | -0.50174 | -7.5467 | -139.1663 | 40.8337 |  | 10777.5 | 116154506.25 |  | 30.3382 | -13.4995 | 18.6743 | -68.172 | 0 | 0 |  | 0.26619078082733+0.679355598973907i | 0.746884118483899i | 0.909586349690942-0.35640171512506i | 0.122301536528778-0.113225933162318i | 0.877698463471222+0.113225933162318i | 0.933537326556929-0.120429326631412i
[5 empty] | 10840 | 10.84 | 94.3683 | 1.5602 | 1.0003 | 0.022472 | 1.0121 | -0.15464 | 204329.186 | 1.5708 | 38.1546 | 1.5446 | 1.0226 | 0.21043 | 0.91872 | -0.50442 | -7.6057 | -139.4254 | 40.5746 |  | 10840 | 117505600 |  | 30.336 | -13.5583 | 18.6332 | -68.0644 | 0 | 0 |  | 0.269140126917485+0.682527542241198i | 0.751215388018136i | 0.908564378642255-0.358272915079034i | 0.121809978847086-0.113754590373533i | 0.878190021152914+0.113754590373533i | 0.932889105846553-0.12083992705837i
[5 empty] | 10902.5 | 10.9025 | 94.9123 | 1.5603 | 1.0003 | 0.022602 | 1.0122 | -0.15552 | 205507.2832 | 1.5708 | 38.3744 | 1.5447 | 1.0228 | 0.21161 | 0.91789 | -0.50711 | -7.6645 | -139.6843 | 40.3157 |  | 10902.5 | 118864506.25 |  | 30.3338 | -13.6172 | 18.5923 | -67.957 | 0 | 0 |  | 0.272103183841253+0.685686681382947i | 0.755546657552373i | 0.907537177921294-0.360140808143793i | 0.121316136026458-0.114281113563824i | 0.878683863973542+0.114281113563824i | 0.932239506375593-0.121246529343346i
[5 empty] | 10965 | 10.965 | 95.4564 | 1.5603 | 1.0003 | 0.022731 | 1.0124 | -0.1564 | 206685.3804 | 1.5708 | 38.5942 | 1.5449 | 1.0231 | 0.21278 | 0.91706 | -0.50979 | -7.7231 | -139.9431 | 40.0569 |  | 10965 | 120231225 |  | 30.3316 | -13.6761 | 18.5518 | -67.8497 | 0 | 0 |  | 0.275079896012082+0.688832957134127i | 0.759877927086611i | 0.906504758961914-0.36200537771474i | 0.12082001733132-0.114805492855688i | 0.87917998266868+0.114805492855688i | 0.931588556810647-0.121649133865313i
[5 empty] | 11028.75 | 11.0288 | 96.0113 | 1.5604 | 1.0003 | 0.022864 | 1.0125 | -0.15729 | 207887.0396 | 1.5708 | 38.8185 | 1.545 | 1.0233 | 0.21398 | 0.9162 | -0.51252 | -7.7825 | -140.2068 | 39.7932 |  | 11028.75 | 121633326.5625 |  | 30.3293 | -13.7363 | 18.5107 | -67.7405 | 0 | 0 |  | 0.278130152147825+0.692028845325018i | 0.764295822011533i | 0.905446327710758-0.363903797636654i | 0.120311641308696-0.115338140887503i | 0.879688358691304+0.115338140887503i | 0.930923227009647-0.122055672615722i
[5 empty] | 11092.5 | 11.0925 | 96.5662 | 1.5604 | 1.0003 | 0.022996 | 1.0126 | -0.15819 | 209088.6988 | 1.5708 | 39.0427 | 1.5452 | 1.0236 | 0.21518 | 0.91535 | -0.51524 | -7.8417 | -140.4704 | 39.5296 |  | 11092.5 | 123043556.25 |  | 30.327 | -13.7965 | 18.47 | -67.6313 | 0 | 0 |  | 0.281194497568768+0.695211226660347i | 0.768713716936455i | 0.904382491613345-0.365798725030443i | 0.119800917071872-0.115868537776724i | 0.880199082928128+0.115868537776724i | 0.930256552488201-0.12245805362061i
[5 empty] | 11156.25 | 11.1562 | 97.1211 | 1.5605 | 1.0003 | 0.023128 | 1.0128 | -0.15908 | 210290.358 | 1.5708 | 39.2669 | 1.5453 | 1.0239 | 0.21638 | 0.91449 | -0.51797 | -7.9007 | -140.7337 | 39.2663 |  | 11156.25 | 124461914.0625 |  | 30.3247 | -13.8568 | 18.4297 | -67.5223 | 0 | 0 |  | 0.284272872465743+0.698380039027148i | 0.773131611861377i | 0.903313262984735-0.367690142408397i | 0.119287854589043-0.116396673171191i | 0.880712145410957+0.116396673171191i | 0.929588563330856-0.122856278017161i
[5 empty] | 11220 | 11.22 | 97.6761 | 1.5606 | 1.0003 | 0.02326 | 1.0129 | -0.15998 | 211492.0172 | 1.5708 | 39.4912 | 1.5455 | 1.0241 | 0.21758 | 0.91363 | -0.52069 | -7.9594 | -140.9969 | 39.0031 |  | 11220 | 125888400 |  | 30.3223 | -13.9171 | 18.3896 | -67.4135 | 0 | 0 |  | 0.287365216755753+0.701535220577289i | 0.777549506786299i | 0.902238654200701-0.369578032328085i | 0.118772463874041-0.116922536762882i | 0.881227536125959+0.116922536762882i | 0.928919289504782-0.123250347185416i
[5 empty] | 11285.5 | 11.2855 | 98.2462 | 1.5606 | 1.0003 | 0.023396 | 1.0131 | -0.16089 | 212726.6631 | 1.5708 | 39.7216 | 1.5456 | 1.0244 | 0.21881 | 0.91275 | -0.52348 | -8.0195 | -141.267 | 38.733 |  | 11285.5 | 127362510.25 |  | 30.3199 | -13.9792 | 18.3488 | -67.3019 | 0 | 0 |  | 0.290556935354134+0.704762753006912i | 0.78208867725818i | 0.901128955705695-0.371514054356034i | 0.118240510774311-0.117460458834485i | 0.881759489225689+0.117460458834485i | 0.928230336776826-0.123650907752225i
[5 empty] | 11351 | 11.351 | 98.8164 | 1.5607 | 1.0003 | 0.023531 | 1.0132 | -0.16181 | 213961.309 | 1.5708 | 39.952 | 1.5458 | 1.0247 | 0.22004 | 0.91186 | -0.52626 | -8.0793 | -141.537 | 38.463 |  | 11351 | 128845201 |  | 30.3175 | -14.0413 | 18.3084 | -67.1904 | 0 | 0 |  | 0.293763271340969+0.707975764481377i | 0.786627847730061i | 0.900013604303932-0.373446315419254i | 0.117706121443172-0.117995960746896i | 0.882293878556828+0.117995960746896i | 0.927540091630231-0.124047085560873i
[5 empty] | 11416.5 | 11.4165 | 99.3865 | 1.5607 | 1.0003 | 0.023667 | 1.0134 | -0.16273 | 215195.9549 | 1.5708 | 40.1824 | 1.5459 | 1.025 | 0.22127 | 0.91096 | -0.52905 | -8.1389 | -141.8067 | 38.1933 |  | 11416.5 | 130336472.25 |  | 30.3151 | -14.1035 | 18.2682 | -67.079 | 0 | 0 |  | 0.296984158652805+0.711174188799689i | 0.791167018201942i | 0.898892613617729-0.375374796749934i | 0.117169306891199-0.118529031466615i | 0.882830693108801+0.118529031466615i | 0.926848586168244-0.124438882893692i
[5 empty] | 11482 | 11.482 | 99.9567 | 1.5608 | 1.0003 | 0.023803 | 1.0135 | -0.16365 | 216430.6008 | 1.5708 | 40.4128 | 1.546 | 1.0253 | 0.2225 | 0.91007 | -0.53182 | -8.1982 | -142.0762 | 37.9238 |  | 11482 | 131836324 |  | 30.3127 | -14.1657 | 18.2284 | -66.9679 | 0 | 0 |  | 0.300219530926373+0.714357960061407i | 0.795706188673823i | 0.897765997336283-0.37729947963172i | 0.116630078178938-0.119059660010234i | 0.883369921821062+0.119059660010234i | 0.926155852354658-0.124826302293062i
[5 empty] | 11548.75 | 11.5488 | 100.5377 | 1.5608 | 1.0003 | 0.023941 | 1.0137 | -0.16458 | 217688.8087 | 1.5708 | 40.6475 | 1.5462 | 1.0256 | 0.22375 | 0.90916 | -0.53465 | -8.2584 | -142.3507 | 37.6493 |  | 11548.75 | 133373626.5625 |  | 30.3102 | -14.2292 | 18.1882 | -66.8547 | 0 | 0 |  | 0.303531480171045+0.717587347217929i | 0.800331984536388i | 0.896612107328947-0.379256965903809i | 0.116078086638159-0.119597891202988i | 0.883921913361841+0.119597891202988i | 0.925448667638666-0.125216614039176i
[5 empty] | 11615.5 | 11.6155 | 101.1187 | 1.5609 | 1.0003 | 0.02408 | 1.0139 | -0.16551 | 218947.0166 | 1.5708 | 40.8823 | 1.5463 | 1.0259 | 0.225 | 0.90824 | -0.53748 | -8.3183 | -142.6249 | 37.3751 |  | 11615.5 | 134919840.25 |  | 30.3076 | -14.2928 | 18.1483 | -66.7418 | 0 | 0 |  | 0.306858332413729+0.720801379476846i | 0.804957780398954i | 0.895452403875892-0.381210468282751i | 0.115523611264379-0.120133563246141i | 0.884476388735621+0.120133563246141i | 0.924740273813766-0.125602385304224i
[5 empty] | 11682.25 | 11.6822 | 101.6998 | 1.561 | 1.0003 | 0.024218 | 1.014 | -0.16645 | 220205.2244 | 1.5708 | 41.1171 | 1.5465 | 1.0262 | 0.22625 | 0.90732 | -0.5403 | -8.378 | -142.8989 | 37.1011 |  | 11682.25 | 136474965.0625 |  | 30.3051 | -14.3563 | 18.1087 | -66.629 | 0 | 0 |  | 0.310200016466608+0.723999988064456i | 0.809583576261519i | 0.894286901678182-0.383159967126611i | 0.114966663922232-0.120666664677409i | 0.885033336077768+0.120666664677409i | 0.92403070424868-0.125983619594876i
[5 empty] | 11749 | 11.749 | 102.2808 | 1.561 | 1.0003 | 0.024356 | 1.0142 | -0.16738 | 221463.4323 | 1.5708 | 41.3519 | 1.5466 | 1.0264 | 0.2275 | 0.9064 | -0.54311 | -8.4375 | -143.1726 | 36.8274 |  | 11749 | 138039001 |  | 30.3026 | -14.42 | 18.0694 | -66.5164 | 0 | 0 |  | 0.313556460824497+0.727183104537096i | 0.814209372124085i | 0.893115615508137-0.385105442850038i | 0.114407256529251-0.121197184089516i | 0.885592743470749+0.121197184089516i | 0.923319992152996-0.126360320686383i
[5 empty] | 11817.5 | 11.8175 | 102.8771 | 1.5611 | 1.0003 | 0.024498 | 1.0143 | -0.16834 | 222754.6269 | 1.5708 | 41.5929 | 1.5468 | 1.0268 | 0.22878 | 0.90545 | -0.546 | -8.4982 | -143.4533 | 36.5467 |  | 11817.5 | 139653306.25 |  | 30.3 | -14.4853 | 18.0295 | -66.401 | 0 | 0 |  | 0.317016172365243+0.73043349539118i | 0.818956443533609i | 0.891907623608805-0.387097720359084i | 0.113830637939126-0.12173891589853i | 0.886169362060874+0.12173891589853i | 0.922589493960224-0.126742189047127i
[5 empty] | 11886 | 11.886 | 103.4733 | 1.5611 | 1.0003 | 0.02464 | 1.0145 | -0.1693 | 224045.8214 | 1.5708 | 41.8338 | 1.5469 | 1.0271 | 0.23006 | 0.9045 | -0.54888 | -8.5588 | -143.7338 | 36.2662 |  | 11886 | 141276996 |  | 30.2974 | -14.5507 | 17.9899 | -66.2858 | 0 | 0 |  | 0.320491274703846+0.733667426186004i | 0.823703514943133i | 0.890693572233518-0.389085719424145i | 0.113251454216026-0.122277904364334i | 0.886748545783974+0.122277904364334i | 0.921857862884428-0.127119292308095i
[5 empty] | 11954.5 | 11.9545 | 104.0696 | 1.5612 | 1.0003 | 0.024782 | 1.0147 | -0.17025 | 225337.016 | 1.5708 | 42.0748 | 1.547 | 1.0274 | 0.23134 | 0.90354 | -0.55176 | -8.619 | -144.014 | 35.986 |  | 11954.5 | 142910070.25 |  | 30.2947 | -14.6162 | 17.9506 | -66.1708 | 0 | 0 |  | 0.323981689530109+0.736884824046088i | 0.828450586352657i | 0.889473477579759-0.391069419066348i | 0.112669718411649-0.122814137341015i | 0.887330281588351+0.122814137341015i | 0.921125134279976-0.12749163541136i
[5 empty] | 12023 | 12.023 | 104.6659 | 1.5612 | 1.0003 | 0.024924 | 1.0148 | -0.17121 | 226628.2106 | 1.5708 | 42.3158 | 1.5472 | 1.0277 | 0.23261 | 0.90258 | -0.55463 | -8.679 | -144.2939 | 35.7061 |  | 12023 | 144552529 |  | 30.2921 | -14.6817 | 17.9116 | -66.0559 | 0 | 0 |  | 0.327487338188777+0.740085616468516i | 0.833197657762182i | 0.888247355923025-0.393048798370784i | 0.112085443635204-0.123347602744753i | 0.887914556364796+0.123347602744753i | 0.920391343315755-0.127859223583197i
[5 empty] | 12093 | 12.093 | 105.2752 | 1.5613 | 1.0003 | 0.025069 | 1.015 | -0.17219 | 227947.6795 | 1.5708 | 42.562 | 1.5473 | 1.028 | 0.23392 | 0.9016 | -0.55757 | -8.7401 | -144.5798 | 35.4202 |  | 12093 | 146240649 |  | 30.2893 | -14.7486 | 17.8722 | -65.9388 | 0 | 0 |  | 0.331085408532655+0.743339269325975i | 0.838048679640528i | 0.886988175489785-0.395067036767686i | 0.111485765244557-0.123889878220996i | 0.888514234755443+0.123889878220996i | 0.919640422828151-0.128229954608037i
[5 empty] | 12163 | 12.163 | 105.8845 | 1.5614 | 1.0003 | 0.025214 | 1.0152 | -0.17316 | 229267.1484 | 1.5708 | 42.8082 | 1.5474 | 1.0283 | 0.23522 | 0.90062 | -0.56049 | -8.801 | -144.8653 | 35.1347 |  | 12163 | 147938569 |  | 30.2866 | -14.8156 | 17.833 | -65.8218 | 0 | 0 |  | 0.33469922002027+0.746575429650857i | 0.842899701518874i | 0.885722735819642-0.397080719588765i | 0.110883463329955-0.124429238275143i | 0.889116536670045+0.124429238275143i | 0.918888466599366-0.128595732103905i
[5 empty] | 12233 | 12.233 | 106.4939 | 1.5614 | 1.0003 | 0.025359 | 1.0154 | -0.17414 | 230586.6173 | 1.5708 | 43.0545 | 1.5476 | 1.0286 | 0.23653 | 0.89963 | -0.56342 | -8.8615 | -145.1506 | 34.8494 |  | 12233 | 149646289 |  | 30.2839 | -14.8827 | 17.7942 | -65.7051 | 0 | 0 |  | 0.338328687610081+0.749794021288648i | 0.847750723397219i | 0.88445105453166-0.399089824723812i | 0.110278552064987-0.124965670214775i | 0.889721447935013+0.124965670214775i | 0.918135511545669-0.128956562545034i
[5 empty] | 12303 | 12.303 | 107.1032 | 1.5615 | 1.0003 | 0.025504 | 1.0155 | -0.17512 | 231906.0862 | 1.5708 | 43.3007 | 1.5477 | 1.029 | 0.23783 | 0.89864 | -0.56634 | -8.9219 | -145.4357 | 34.5643 |  | 12303 | 151363809 |  | 30.2811 | -14.9498 | 17.7558 | -65.5885 | 0 | 0 |  | 0.341973725892126+0.752994968498269i | 0.852601745275565i | 0.88317314932882-0.4010943301337i | 0.109671045684646-0.125499161416378i | 0.890328954315354+0.125499161416378i | 0.917381594372063-0.12931245270019i
[5 empty] | 12374.5 | 12.3745 | 107.7256 | 1.5615 | 1.0003 | 0.025652 | 1.0157 | -0.17611 | 233253.8295 | 1.5708 | 43.5522 | 1.5478 | 1.0293 | 0.23916 | 0.89763 | -0.56931 | -8.9833 | -145.7265 | 34.2735 |  | 12374.5 | 153128250.25 |  | 30.2783 | -15.0184 | 17.7168 | -65.4696 | 0 | 0 |  | 0.345712857703307+0.756246213494803i | 0.857556717622733i | 0.881861453538867-0.403137017760961i | 0.109047857049449-0.126041035582467i | 0.890952142950551+0.126041035582467i | 0.916610566505214-0.12967087619942i
[5 empty] | 12446 | 12.446 | 108.348 | 1.5616 | 1.0003 | 0.0258 | 1.0159 | -0.17711 | 234601.5727 | 1.5708 | 43.8037 | 1.548 | 1.0296 | 0.24049 | 0.89662 | -0.57229 | -9.0444 | -146.0171 | 33.9829 |  | 12446 | 154902916 |  | 30.2754 | -15.087 | 17.6782 | -65.351 | 0 | 0 |  | 0.349468053376595+0.759478891360624i | 0.8625116899699i | 0.880543301838759-0.40517486016774i | 0.108421991103901-0.126579815226771i | 0.891578008896099+0.126579815226771i | 0.915838611570559-0.130024160615713i
[5 empty] | 12517.5 | 12.5175 | 108.9704 | 1.5616 | 1.0003 | 0.025949 | 1.0161 | -0.17811 | 235949.316 | 1.5708 | 44.0552 | 1.5481 | 1.03 | 0.24182 | 0.8956 | -0.57525 | -9.1053 | -146.3074 | 33.6926 |  | 12517.5 | 156687806.25 |  | 30.2725 | -15.1556 | 17.6399 | -65.2325 | 0 | 0 |  | 0.353239220715552+0.762692922727996i | 0.867466662317068i | 0.879218713363331-0.407207834099381i | 0.107793463214075-0.127115487121333i | 0.892206536785925+0.127115487121333i | 0.915065767987508-0.130372314088636i
[5 empty] | 12589 | 12.589 | 109.5927 | 1.5617 | 1.0003 | 0.026097 | 1.0163 | -0.1791 | 237297.0592 | 1.5708 | 44.3067 | 1.5482 | 1.0303 | 0.24315 | 0.89458 | -0.57822 | -9.166 | -146.5975 | 33.4025 |  | 12589 | 158482921 |  | 30.2697 | -15.2243 | 17.6019 | -65.1143 | 0 | 0 |  | 0.357026267131605+0.765888228686981i | 0.872421634664236i | 0.877887707337455-0.409235916380056i | 0.107162288811399-0.127648038114497i | 0.892837711188601+0.127648038114497i | 0.914292073936654-0.130715345061176i
[5 empty] | 12662.25 | 12.6623 | 110.2304 | 1.5617 | 1.0003 | 0.026249 | 1.0164 | -0.18012 | 238677.7892 | 1.5708 | 44.5644 | 1.5484 | 1.0307 | 0.24451 | 0.89353 | -0.58125 | -9.2279 | -146.8943 | 33.1057 |  | 12662.25 | 160332575.0625 |  | 30.2667 | -15.2947 | 17.5633 | -64.9934 | 0 | 0 |  | 0.360922373092354+0.769142240932125i | 0.877497882558362i | 0.876517489352425-0.411308540187103i | 0.106512937817941-0.128190373488688i | 0.893487062182059+0.128190373488688i | 0.913498601035525-0.131061468939633i
[5 empty] | 12735.5 | 12.7355 | 110.868 | 1.5618 | 1.0003 | 0.0264 | 1.0166 | -0.18114 | 240058.5192 | 1.5708 | 44.8221 | 1.5485 | 1.031 | 0.24586 | 0.89248 | -0.58427 | -9.2895 | -147.1908 | 32.8092 |  | 12735.5 | 162192960.25 |  | 30.2637 | -15.3651 | 17.5251 | -64.8727 | 0 | 0 |  | 0.364834946957077+0.772376433737449i | 0.882574130452488i | 0.875140576963726-0.413375980972872i | 0.105860842173821-0.128729405622908i | 0.894139157826179+0.128729405622908i | 0.912704315874301-0.131402235394328i
[5 empty] | 12808.75 | 12.8087 | 111.5056 | 1.5618 | 1.0004 | 0.026552 | 1.0168 | -0.18216 | 241439.2491 | 1.5708 | 45.0798 | 1.5486 | 1.0314 | 0.24722 | 0.89142 | -0.5873 | -9.3509 | -147.487 | 32.513 |  | 12808.75 | 164064076.5625 |  | 30.2607 | -15.4356 | 17.4872 | -64.7522 | 0 | 0 |  | 0.368763887905642+0.775590723763506i | 0.887650378346614i | 0.873756991134464-0.415438214077621i | 0.105206018682393-0.129265120627251i | 0.894793981317607+0.129265120627251i | 0.911909258713187-0.131737654465544i
[5 empty] | 12882 | 12.882 | 112.1432 | 1.5619 | 1.0004 | 0.026704 | 1.017 | -0.18318 | 242819.9791 | 1.5708 | 45.3374 | 1.5487 | 1.0317 | 0.24858 | 0.89037 | -0.59031 | -9.4121 | -147.7829 | 32.2171 |  | 12882 | 165945924 |  | 30.2577 | -15.5061 | 17.4497 | -64.632 | 0 | 0 |  | 0.372709094696168+0.778785028183708i | 0.892726626240741i | 0.872366752925429-0.417495214930063i | 0.104548484217305-0.129797504697285i | 0.895451515782695+0.129797504697285i | 0.91111346954063-0.132067736508426i
[5 empty] | 12957.25 | 12.9573 | 112.7983 | 1.5619 | 1.0004 | 0.02686 | 1.0172 | -0.18422 | 244238.4082 | 1.5708 | 45.6021 | 1.5489 | 1.0321 | 0.24997 | 0.88928 | -0.59341 | -9.4747 | -148.0866 | 31.9134 |  | 12957.25 | 167890327.5625 |  | 30.2546 | -15.5786 | 17.4114 | -64.5087 | 0 | 0 |  | 0.376778851697287+0.782045651038511i | 0.897941474759962i | 0.870931650915855-0.419602905409852i | 0.103870191383786-0.130340941839752i | 0.896129808616214+0.130340941839752i | 0.910295231802223-0.132401284640394i
[5 empty] | 13032.5 | 13.0325 | 113.4533 | 1.562 | 1.0004 | 0.027016 | 1.0174 | -0.18527 | 245656.8373 | 1.5708 | 45.8668 | 1.549 | 1.0324 | 0.25136 | 0.88819 | -0.5965 | -9.537 | -148.39 | 31.61 |  | 13032.5 | 169846056.25 |  | 30.2515 | -15.651 | 17.3735 | -64.3856 | 0 | 0 |  | 0.380865556937932+0.785285006487595i | 0.903156323279184i | 0.86948957367245-0.421705021734315i | 0.103189073843678-0.130880834414599i | 0.896810926156322+0.130880834414599i | 0.909476306199432-0.132729223478417i
[5 empty] | 13107.75 | 13.1077 | 114.1083 | 1.562 | 1.0004 | 0.027172 | 1.0176 | -0.18632 | 247075.2664 | 1.5708 | 46.1316 | 1.5491 | 1.0328 | 0.25275 | 0.8871 | -0.59958 | -9.5991 | -148.693 | 31.307 |  | 13107.75 | 171813110.0625 |  | 30.2484 | -15.7235 | 17.3359 | -64.2628 | 0 | 0 |  | 0.384969099281855+0.788503006438039i | 0.908371171798406i | 0.868040544348132-0.423801537558362i | 0.102505150119691-0.131417167739673i | 0.897494849880309+0.131417167739673i | 0.908656735177538-0.133051565254703i
[5 empty] | 13183 | 13.183 | 114.7634 | 1.5621 | 1.0004 | 0.027328 | 1.0178 | -0.18736 | 248493.6954 | 1.5708 | 46.3963 | 1.5492 | 1.0332 | 0.25414 | 0.886 | -0.60266 | -9.6609 | -148.9957 | 31.0043 |  | 13183 | 173791489 |  | 30.2452 | -15.7961 | 17.2987 | -64.1402 | 0 | 0 |  | 0.389089367134931+0.791699563377675i | 0.913586020317628i | 0.866584586202866-0.425892426637237i | 0.101818438810845-0.131949927229612i | 0.898181561189155+0.131949927229612i | 0.907836560870676-0.133368322530103i
[5 empty] | 13259.75 | 13.2598 | 115.4314 | 1.5621 | 1.0004 | 0.027487 | 1.018 | -0.18843 | 249940.3988 | 1.5708 | 46.6663 | 1.5494 | 1.0336 | 0.25556 | 0.88488 | -0.60579 | -9.7238 | -149.3041 | 30.6959 |  | 13259.75 | 175820970.0625 |  | 30.242 | -15.8701 | 17.2611 | -64.0154 | 0 | 0 |  | 0.393308879312676+0.794937660498708i | 0.918904819305671i | 0.865092492494888-0.428019171354289i | 0.101115186781221-0.132489610083118i | 0.898884813218779+0.132489610083118i | 0.906999459495525-0.133685654676772i
[5 empty] | 13336.5 | 13.3365 | 116.0995 | 1.5622 | 1.0004 | 0.027646 | 1.0182 | -0.18949 | 251387.1023 | 1.5708 | 46.9362 | 1.5495 | 1.034 | 0.25697 | 0.88376 | -0.60892 | -9.7863 | -149.6122 | 30.3878 |  | 13336.5 | 177862232.25 |  | 30.2388 | -15.9441 | 17.2238 | -63.8909 | 0 | 0 |  | 0.397545554512844+0.798153269186291i | 0.924223618293715i | 0.863593240194215-0.430140007941785i | 0.100409074247859-0.133025544864382i | 0.899590925752141+0.133025544864382i | 0.906161818083071-0.133997204879556i
[5 empty] | 13413.25 | 13.4132 | 116.7676 | 1.5622 | 1.0004 | 0.027805 | 1.0184 | -0.19055 | 252833.8057 | 1.5708 | 47.2062 | 1.5496 | 1.0343 | 0.25839 | 0.88264 | -0.61205 | -9.8487 | -149.9199 | 30.0801 |  | 13413.25 | 179915275.5625 |  | 30.2355 | -16.0181 | 17.1868 | -63.7666 | 0 | 0 |  | 0.401799272881776+0.801346298472282i | 0.929542417281759i | 0.862086854320905-0.432254908879521i | 0.0997001211863707-0.133557716412047i | 0.900299878813629+0.133557716412047i | 0.905323680325378-0.134302987486059i
[5 empty] | 13490 | 13.49 | 117.4357 | 1.5623 | 1.0004 | 0.027964 | 1.0186 | -0.19162 | 254280.5091 | 1.5708 | 47.4762 | 1.5497 | 1.0347 | 0.2598 | 0.88151 | -0.61516 | -9.9108 | -150.2273 | 29.7727 |  | 13490 | 181980100 |  | 30.2322 | -16.0922 | 17.1502 | -63.6426 | 0 | 0 |  | 0.406069914083666+0.8045166580273i | 0.934861216269802i | 0.860573360008889-0.434363846757842i | 0.0989883476527223-0.134086109671217i | 0.901011652347278+0.134086109671217i | 0.904485089570013-0.134603017175321i
[5 empty] | 13568.5 | 13.5685 | 118.119 | 1.5623 | 1.0004 | 0.028126 | 1.0189 | -0.19271 | 255760.1992 | 1.5708 | 47.7524 | 1.5499 | 1.0351 | 0.26124 | 0.88035 | -0.61835 | -9.9741 | -150.5413 | 29.4587 |  | 13568.5 | 184104192.25 |  | 30.2289 | -16.1679 | 17.1131 | -63.516 | 0 | 0 |  | 0.41045531156456+0.807735761457644i | 0.940301290804804i | 0.859018028962082-0.436514674156462i | 0.0982574480725733-0.134622626909607i | 0.901742551927427+0.134622626909607i | 0.903626954063264-0.134903952400057i
[5 empty] | 13647 | 13.647 | 118.8024 | 1.5624 | 1.0004 | 0.028289 | 1.0191 | -0.19379 | 257239.8894 | 1.5708 | 48.0285 | 1.55 | 1.0355 | 0.26269 | 0.87919 | -0.62153 | -10.0371 | -150.855 | 29.145 |  | 13647 | 186240609 |  | 30.2255 | -16.2437 | 17.0763 | -63.3896 | 0 | 0 |  | 0.414858156230207+0.810930960482881i | 0.945741365339806i | 0.85745531516591-0.438659205819075i | 0.0975236406282988-0.13515516008048i | 0.902476359371701+0.13515516008048i | 0.902768435282719-0.135198901466168i
[5 empty] | 13725.5 | 13.7255 | 119.4857 | 1.5624 | 1.0004 | 0.028451 | 1.0193 | -0.19488 | 258719.5795 | 1.5708 | 48.3047 | 1.5501 | 1.0359 | 0.26413 | 0.87803 | -0.6247 | -10.0999 | -151.1683 | 28.8317 |  | 13725.5 | 188389350.25 |  | 30.2221 | -16.3195 | 17.0398 | -63.2635 | 0 | 0 |  | 0.419278317781334+0.81410216054321i | 0.951181439874809i | 0.855885245879439-0.440797412780171i | 0.0967869470364443-0.135683693423868i | 0.903213052963556+0.135683693423868i | 0.901909578479983-0.135487881116202i
[5 empty] | 13804 | 13.804 | 120.169 | 1.5625 | 1.0004 | 0.028614 | 1.0195 | -0.19597 | 260199.2696 | 1.5708 | 48.5808 | 1.5502 | 1.0363 | 0.26557 | 0.87687 | -0.62787 | -10.1624 | -151.4812 | 28.5188 |  | 13804 | 190550416 |  | 30.2187 | -16.3953 | 17.0037 | -63.1377 | 0 | 0 |  | 0.423715665406185+0.817249267789066i | 0.956621514409811i | 0.85430784848412-0.442929266197402i | 0.0960473890989692-0.136208211298178i | 0.903952610901031+0.136208211298178i | 0.90105042852271-0.135770908428708i
[5 empty] | 13884.25 | 13.8842 | 120.8676 | 1.5625 | 1.0004 | 0.02878 | 1.0197 | -0.19708 | 261711.9465 | 1.5708 | 48.8631 | 1.5503 | 1.0367 | 0.26704 | 0.87568 | -0.6311 | -10.2261 | -151.8007 | 28.1993 |  | 13884.25 | 192772398.0625 |  | 30.2152 | -16.4728 | 16.9671 | -63.0094 | 0 | 0 |  | 0.428269563075261+0.820441532038601i | 0.962182864491772i | 0.852687739842427-0.445102047521366i | 0.0952884061541232-0.136740255339767i | 0.904711593845877+0.136740255339767i | 0.900171868830749-0.136054110537419i
[5 empty] | 13964.5 | 13.9645 | 121.5661 | 1.5626 | 1.0004 | 0.028947 | 1.02 | -0.19819 | 263224.6234 | 1.5708 | 49.1454 | 1.5504 | 1.0372 | 0.26851 | 0.87449 | -0.63432 | -10.2896 | -152.1199 | 27.8801 |  | 13964.5 | 195007260.25 |  | 30.2116 | -16.5503 | 16.9309 | -62.8813 | 0 | 0 |  | 0.432841143529176+0.823608421233481i | 0.967744214573732i | 0.851060030977566-0.44726812830375i | 0.0945264760784707-0.13726807020558i | 0.905473523921529+0.13726807020558i | 0.899293096360085-0.13633112910019i
[5 empty] | 14044.75 | 14.0448 | 122.2647 | 1.5626 | 1.0004 | 0.029113 | 1.0202 | -0.1993 | 264737.3002 | 1.5708 | 49.4277 | 1.5506 | 1.0376 | 0.26998 | 0.87329 | -0.63754 | -10.3528 | -152.4386 | 27.5614 |  | 14044.75 | 197255002.5625 |  | 30.2081 | -16.6279 | 16.895 | -62.7535 | 0 | 0 |  | 0.437430265375645+0.826749837426463i | 0.973305564655693i | 0.8494247515362-0.449427478132611i | 0.0937616224373925-0.137791639571077i | 0.906238377562608+0.137791639571077i | 0.898414157792832-0.136601983408709i
[5 empty] | 14125 | 14.125 | 122.9632 | 1.5627 | 1.0004 | 0.029279 | 1.0204 | -0.2004 | 266249.9771 | 1.5708 | 49.7101 | 1.5507 | 1.038 | 0.27145 | 0.87209 | -0.64076 | -10.4158 | -152.757 | 27.243 |  | 14125 | 199515625 |  | 30.2045 | -16.7054 | 16.8594 | -62.626 | 0 | 0 |  | 0.442036786679853+0.829865683458146i | 0.978866914737654i | 0.847781931296103-0.451580066732895i | 0.0929938688866912-0.138310947243024i | 0.907006131113309+0.138310947243024i | 0.897535099385877-0.136866693092303i
[5 empty] | 14207.25 | 14.2073 | 123.6792 | 1.5627 | 1.0004 | 0.02945 | 1.0207 | -0.20154 | 267800.3531 | 1.5708 | 49.9994 | 1.5508 | 1.0384 | 0.27295 | 0.87086 | -0.64405 | -10.4801 | -153.0829 | 26.9171 |  | 14207.25 | 201845952.5625 |  | 30.2009 | -16.7849 | 16.8233 | -62.4955 | 0 | 0 |  | 0.44677601848662+0.833032548150721i | 0.984566865444711i | 0.846090374750175-0.453779254784102i | 0.0922039969188967-0.13883875802512i | 0.907796003081103+0.13883875802512i | 0.896634056574609-0.137131644549356i
[5 empty] | 14289.5 | 14.2895 | 124.3952 | 1.5628 | 1.0004 | 0.02962 | 1.0209 | -0.20267 | 269350.729 | 1.5708 | 50.2887 | 1.5509 | 1.0389 | 0.27446 | 0.86963 | -0.64733 | -10.5441 | -153.4084 | 26.5916 |  | 14289.5 | 204189810.25 |  | 30.1972 | -16.8644 | 16.7875 | -62.3654 | 0 | 0 |  | 0.451533224181004+0.836172348157194i | 0.990266816151767i | 0.844390960616662-0.455971276444148i | 0.091411129303166-0.139362058026199i | 0.908588870696834+0.139362058026199i | 0.895732984894431-0.137390184100648i
[5 empty] | 14371.75 | 14.3718 | 125.1112 | 1.5628 | 1.0004 | 0.02979 | 1.0211 | -0.20381 | 270901.105 | 1.5708 | 50.5781 | 1.551 | 1.0393 | 0.27596 | 0.8684 | -0.65061 | -10.6079 | -153.7334 | 26.2666 |  | 14371.75 | 206547198.0625 |  | 30.1935 | -16.9438 | 16.7521 | -62.2356 | 0 | 0 |  | 0.456308249204486+0.839284981467504i | 0.995966766858823i | 0.842683721380105-0.4581560995691i | 0.0906152917992523-0.139880830244584i | 0.909384708200748+0.139880830244584i | 0.894831932749639-0.137642333935919i
[5 empty] | 14454 | 14.454 | 125.8271 | 1.5628 | 1.0004 | 0.029961 | 1.0214 | -0.20494 | 272451.481 | 1.5708 | 50.8674 | 1.5511 | 1.0398 | 0.27746 | 0.86716 | -0.65388 | -10.6715 | -154.0581 | 25.9419 |  | 14454 | 208918116 |  | 30.1898 | -17.0233 | 16.717 | -62.1061 | 0 | 0 |  | 0.461100938419607+0.842370346954219i | 1.00166671756588i | 0.840968689666796-0.460333692168703i | 0.0898165102633988-0.140395057825703i | 0.910183489736601+0.140395057825703i | 0.893930948070731-0.137888116585036i
[5 empty] | 14622.5 | 14.6225 | 127.2939 | 1.5629 | 1.0005 | 0.03031 | 1.0219 | -0.20727 | 275627.6311 | 1.5708 | 51.4602 | 1.5514 | 1.0407 | 0.28052 | 0.86462 | -0.66056 | -10.801 | -154.7219 | 25.2781 |  | 14622.5 | 213817506.25 |  | 30.1821 | -17.1862 | 16.6461 | -61.8416 | 0 | 0 |  | 0.470973900202548+0.848605553677972i | 1.01334382023018i | 0.837431024630132-0.464772065314975i | 0.0881710166329087-0.141434258946329i | 0.911828983367091+0.141434258946329i | 0.892085571977202-0.138371848329932i
[5 empty] | 14706.75 | 14.7067 | 128.0273 | 1.563 | 1.0005 | 0.030484 | 1.0221 | -0.20843 | 277215.7062 | 1.5708 | 51.7566 | 1.5515 | 1.0411 | 0.28206 | 0.86335 | -0.66389 | -10.8654 | -155.0532 | 24.9468 |  | 14706.75 | 216288495.5625 |  | 30.1782 | -17.2676 | 16.6112 | -61.7099 | 0 | 0 |  | 0.475937516014588+0.851679818287976i | 1.01918237156234i | 0.835650068183976-0.466979737183844i | 0.087343747330902-0.141946636381329i | 0.912656252669098+0.141946636381329i | 0.891163190484971-0.138603791938365i
[5 empty] | 14791 | 14.791 | 128.7606 | 1.563 | 1.0005 | 0.030659 | 1.0224 | -0.20958 | 278803.7813 | 1.5708 | 52.053 | 1.5516 | 1.0416 | 0.28359 | 0.86207 | -0.66721 | -10.9296 | -155.384 | 24.616 |  | 14791 | 218773681 |  | 30.1743 | -17.349 | 16.5766 | -61.5784 | 0 | 0 |  | 0.480918996375057+0.854725050338249i | 1.02502092289449i | 0.833861076635047-0.46917968758825i | 0.0865135006041572-0.142454175056375i | 0.913486499395843+0.142454175056375i | 0.89024107945329-0.138829154737032i
[5 empty] | 14877.25 | 14.8773 | 129.5114 | 1.5631 | 1.0005 | 0.030837 | 1.0226 | -0.21077 | 280429.5555 | 1.5708 | 52.3564 | 1.5517 | 1.0421 | 0.28515 | 0.86076 | -0.67061 | -10.995 | -155.7222 | 24.2778 |  | 14877.25 | 221332567.5625 |  | 30.1703 | -17.4323 | 16.5415 | -61.4441 | 0 | 0 |  | 0.486037059868769+0.857812389845041i | 1.03099807485174i | 0.832021330368048-0.471423828738635i | 0.0856604900218718-0.14296873164084i | 0.914339509978128+0.14296873164084i | 0.889297409778168-0.139053077483779i
[5 empty] | 14963.5 | 14.9635 | 130.2622 | 1.5631 | 1.0005 | 0.031016 | 1.0229 | -0.21196 | 282055.3297 | 1.5708 | 52.6598 | 1.5518 | 1.0426 | 0.28672 | 0.85945 | -0.674 | -11.0602 | -156.06 | 23.94 |  | 14963.5 | 223906332.25 |  | 30.1663 | -17.5156 | 16.5068 | -61.3102 | 0 | 0 |  | 0.491173485325389+0.860869082941238i | 1.03697522680898i | 0.83017323913353-0.47365980654798i | 0.0848044191124352-0.143478180490206i | 0.915195580887565+0.143478180490206i | 0.888354126725348-0.139270158636373i
[5 empty] | 15049.75 | 15.0497 | 131.013 | 1.5632 | 1.0005 | 0.031195 | 1.0232 | -0.21314 | 283681.1039 | 1.5708 | 52.9632 | 1.5519 | 1.043 | 0.28828 | 0.85814 | -0.67738 | -11.1251 | -156.3973 | 23.6027 |  | 15049.75 | 226494975.0625 |  | 30.1623 | -17.5989 | 16.4724 | -61.1766 | 0 | 0 |  | 0.49632808923977+0.863895020422701i | 1.04295237876623i | 0.828316841699574-0.475887585420636i | 0.0839453184600383-0.143982503403784i | 0.916054681539962+0.143982503403784i | 0.887411281626626-0.139480426717068i
[5 empty] | 15136 | 15.136 | 131.7638 | 1.5632 | 1.0005 | 0.031373 | 1.0234 | -0.21433 | 285306.8781 | 1.5708 | 53.2667 | 1.552 | 1.0435 | 0.28984 | 0.85683 | -0.68075 | -11.1899 | -156.7341 | 23.2659 |  | 15136 | 229098496 |  | 30.1582 | -17.6822 | 16.4384 | -61.0433 | 0 | 0 |  | 0.50150068745729+0.866890094184058i | 1.04892953072348i | 0.826452176998141-0.478107129953133i | 0.0830832187571183-0.14448168236401i | 0.916916781242882+0.14448168236401i | 0.88646892523687-0.139683910581316i
[5 empty] | 15224 | 15.224 | 132.5298 | 1.5633 | 1.0005 | 0.031556 | 1.0237 | -0.21553 | 286965.639 | 1.5708 | 53.5763 | 1.5521 | 1.044 | 0.29143 | 0.85549 | -0.68419 | -11.2556 | -157.0773 | 22.9227 |  | 15224 | 231770176 |  | 30.1541 | -17.7672 | 16.404 | -60.9077 | 0 | 0 |  | 0.50679659085148+0.869914017132888i | 1.05502795822768i | 0.824541198504577-0.480363185543289i | 0.08220056819142-0.144985669522148i | 0.91779943180858+0.144985669522148i | 0.88550800431816-0.139884561292762i
[5 empty] | 15312 | 15.312 | 133.2959 | 1.5633 | 1.0005 | 0.031738 | 1.024 | -0.21674 | 288624.3999 | 1.5708 | 53.8858 | 1.5522 | 1.0445 | 0.29302 | 0.85414 | -0.68762 | -11.3212 | -157.42 | 22.58 |  | 15312 | 234457344 |  | 30.1499 | -17.8522 | 16.37 | -60.7724 | 0 | 0 |  | 0.512110836827069+0.872905587368083i | 1.06112638573189i | 0.822621696251587-0.482610595413525i | 0.0813148605288218-0.145484264561347i | 0.918685139471178+0.145484264561347i | 0.884547697050479-0.140078211397758i
[5 empty] | 15400 | 15.4 | 134.0619 | 1.5633 | 1.0005 | 0.03192 | 1.0242 | -0.21795 | 290283.1609 | 1.5708 | 54.1954 | 1.5523 | 1.045 | 0.29461 | 0.85279 | -0.69104 | -11.3865 | -157.7622 | 22.2378 |  | 15400 | 237160000 |  | 30.1457 | -17.9371 | 16.3362 | -60.6374 | 0 | 0 |  | 0.517443227743506+0.875864693631039i | 1.0672248132361i | 0.820693712110377-0.484849322585075i | 0.0804261287094157-0.145977448938507i | 0.919573871290584+0.145977448938507i | 0.883588055485892-0.140264892554356i
[5 empty] | 15488 | 15.488 | 134.8279 | 1.5634 | 1.0005 | 0.032103 | 1.0245 | -0.21915 | 291941.9218 | 1.5708 | 54.505 | 1.5524 | 1.0455 | 0.2962 | 0.85145 | -0.69446 | -11.4516 | -158.104 | 21.896 |  | 15488 | 239878144 |  | 30.1415 | -18.022 | 16.3029 | -60.5027 | 0 | 0 |  | 0.522793565285417+0.878791225870511i | 1.0733232407403i | 0.818757288125416-0.487079330290875i | 0.0795344057857638-0.146465204311752i | 0.920465594214236+0.146465204311752i | 0.882629131052869-0.140444636740083i
[5 empty] | 15578.25 | 15.5783 | 135.6135 | 1.5634 | 1.0005 | 0.03229 | 1.0248 | -0.22039 | 293643.0942 | 1.5708 | 54.8225 | 1.5526 | 1.0461 | 0.29783 | 0.85006 | -0.69796 | -11.518 | -158.4539 | 21.5461 |  | 15578.25 | 242681873.0625 |  | 30.1372 | -18.1091 | 16.269 | -60.365 | 0 | 0 |  | 0.528299133570695+0.881758636254754i | 1.07957759394774i | 0.816762631234673-0.489357260221417i | 0.0786168110715508-0.146959772709126i | 0.921383188928449+0.146959772709126i | 0.88164648675154-0.140621805194307i
[5 empty] | 15668.5 | 15.6685 | 136.3991 | 1.5635 | 1.0005 | 0.032476 | 1.0251 | -0.22163 | 295344.2666 | 1.5708 | 55.14 | 1.5527 | 1.0466 | 0.29945 | 0.84868 | -0.70144 | -11.5843 | -158.8034 | 21.1966 |  | 15668.5 | 245501892.25 |  | 30.1328 | -18.1962 | 16.2355 | -60.2276 | 0 | 0 |  | 0.533823153287507+0.884691555057013i | 1.08583194715518i | 0.81475918752884-0.491625941459997i | 0.0776961411187488-0.147448592509502i | 0.922303858881251+0.147448592509502i | 0.880664704279932-0.140791746525254i
[5 empty] | 15758.75 | 15.7587 | 137.1847 | 1.5635 | 1.0005 | 0.032663 | 1.0254 | -0.22286 | 297045.439 | 1.5708 | 55.4575 | 1.5528 | 1.0471 | 0.30107 | 0.84729 | -0.70493 | -11.6503 | -159.1523 | 20.8477 |  | 15758.75 | 248338201.5625 |  | 30.1284 | -18.2832 | 16.2023 | -60.0906 | 0 | 0 |  | 0.539365408353841+0.887589867550873i | 1.09208630036262i | 0.812747002921065-0.493885335046093i | 0.0767724319410265-0.147931644591812i | 0.923227568058974+0.147931644591812i | 0.879683837075086-0.140954496206119i
[5 empty] | 15849 | 15.849 | 137.9704 | 1.5635 | 1.0005 | 0.03285 | 1.0256 | -0.2241 | 298746.6115 | 1.5708 | 55.775 | 1.5529 | 1.0476 | 0.30269 | 0.8459 | -0.7084 | -11.7161 | -159.5007 | 20.4993 |  | 15849 | 251190801 |  | 30.124 | -18.3702 | 16.1694 | -59.9539 | 0 | 0 |  | 0.544925681974378+0.890453460363603i | 1.09834065357006i | 0.810726123511191-0.496135402257164i | 0.075845719670937-0.148408910060601i | 0.924154280329063+0.148408910060601i | 0.878703937888687-0.141110090018286i
[5 empty] | 15941.25 | 15.9413 | 138.7734 | 1.5636 | 1.0005 | 0.033041 | 1.0259 | -0.22536 | 300485.483 | 1.5708 | 56.0995 | 1.553 | 1.0482 | 0.30435 | 0.84448 | -0.71194 | -11.783 | -159.8564 | 20.1436 |  | 15941.25 | 254123451.5625 |  | 30.1195 | -18.4591 | 16.1362 | -59.8146 | 0 | 0 |  | 0.550627570440296+0.893344513360668i | 1.10473360740259i | 0.808651522298726-0.498425653705704i | 0.0748954049266173-0.148890752226778i | 0.925104595073383+0.148890752226778i | 0.877703378123895-0.141261773962418i
[5 empty] | 16033.5 | 16.0335 | 139.5764 | 1.5636 | 1.0006 | 0.033232 | 1.0262 | -0.22662 | 302224.3545 | 1.5708 | 56.4241 | 1.5531 | 1.0487 | 0.306 | 0.84305 | -0.71548 | -11.8498 | -160.2114 | 19.7886 |  | 16033.5 | 257073122.25 |  | 30.115 | -18.548 | 16.1033 | -59.6756 | 0 | 0 |  | 0.556347824631374+0.896199055618051i | 1.11112656123513i | 0.806567934639088-0.50070607979431i | 0.0739420292281043-0.149366509269675i | 0.926057970771896+0.149366509269675i | 0.876703939025468-0.141406057901599i
[5 empty] | 16125.75 | 16.1258 | 140.3794 | 1.5637 | 1.0006 | 0.033424 | 1.0265 | -0.22788 | 303963.2261 | 1.5708 | 56.7486 | 1.5532 | 1.0493 | 0.30765 | 0.84163 | -0.71901 | -11.9163 | -160.566 | 19.434 |  | 16125.75 | 260039813.0625 |  | 30.1104 | -18.6368 | 16.0708 | -59.5371 | 0 | 0 |  | 0.562086210762411+0.899016970471401i | 1.11751951506766i | 0.804475410361823-0.502976639945639i | 0.0729856315395982-0.149836161745233i | 0.927014368460402+0.149836161745233i | 0.875705674721023-0.141542980975189i
[5 empty] | 16218 | 16.218 | 141.1824 | 1.5637 | 1.0006 | 0.033615 | 1.0268 | -0.22913 | 305702.0976 | 1.5708 | 57.0732 | 1.5533 | 1.0498 | 0.3093 | 0.8402 | -0.72253 | -11.9826 | -160.92 | 19.08 |  | 16218 | 263023524 |  | 30.1058 | -18.7256 | 16.0385 | -59.3988 | 0 | 0 |  | 0.567842494307192+0.901798142753338i | 1.1239124689002i | 0.802373999494631-0.505237293846248i | 0.0720262509488013-0.15029969045889i | 0.927973749051199+0.15029969045889i | 0.87470863859784-0.141672582610652i
[5 empty] | 16312.5 | 16.3125 | 142.005 | 1.5638 | 1.0006 | 0.03381 | 1.0271 | -0.23042 | 307483.3806 | 1.5708 | 57.4056 | 1.5534 | 1.0504 | 0.31099 | 0.83874 | -0.72613 | -12.0502 | -161.282 | 18.718 |  | 16312.5 | 266097656.25 |  | 30.1011 | -18.8165 | 16.0059 | -59.2576 | 0 | 0 |  | 0.573757486609718+0.904608931958299i | 1.13046134843596i | 0.800212172853024-0.507542772164245i | 0.0710404188983803-0.150768155326383i | 0.92895958110162+0.150768155326383i | 0.873688613030812-0.141797795292788i
[5 empty] | 16407 | 16.407 | 142.8277 | 1.5638 | 1.0006 | 0.034006 | 1.0275 | -0.23171 | 309264.6637 | 1.5708 | 57.7381 | 1.5535 | 1.051 | 0.31268 | 0.83727 | -0.72972 | -12.1176 | -161.6435 | 18.3565 |  | 16407 | 269189649 |  | 30.0964 | -18.9074 | 15.9736 | -59.1168 | 0 | 0 |  | 0.579690759460462+0.907380924594008i | 1.13701022797173i | 0.798041127750144-0.509837770320282i | 0.070051540089923-0.151230154099001i | 0.929948459910077+0.151230154099001i | 0.872669987329037-0.141915409671311i
[5 empty] | 16501.5 | 16.5015 | 143.6503 | 1.5638 | 1.0006 | 0.034202 | 1.0278 | -0.233 | 311045.9467 | 1.5708 | 58.0705 | 1.5536 | 1.0515 | 0.31436 | 0.83581 | -0.7333 | -12.1848 | -162.0045 | 17.9955 |  | 16501.5 | 272299502.25 |  | 30.0916 | -18.9983 | 15.9416 | -58.9764 | 0 | 0 |  | 0.585642058395168+0.910114001776155i | 1.1435591075075i | 0.795860918601609-0.512122245846682i | 0.0690596569341387-0.151685666962693i | 0.930940343065861+0.151685666962693i | 0.871652816482109-0.142025468992533i
[5 empty] | 16596 | 16.596 | 144.4729 | 1.5639 | 1.0006 | 0.034397 | 1.0281 | -0.23428 | 312827.2297 | 1.5708 | 58.403 | 1.5537 | 1.0521 | 0.31605 | 0.83434 | -0.73687 | -12.2517 | -162.3648 | 17.6352 |  | 16596 | 275427216 |  | 30.0868 | -19.0891 | 15.91 | -58.8363 | 0 | 0 |  | 0.591611128176481+0.912808046289423i | 1.15010798704326i | 0.793671600034796-0.514396156570842i | 0.0680648119705865-0.15213467438157i | 0.931935188029414+0.15213467438157i | 0.870637154676102-0.142128016768227i
[5 empty] | 16692.5 | 16.6925 | 145.3129 | 1.5639 | 1.0006 | 0.034597 | 1.0284 | -0.2356 | 314646.2119 | 1.5708 | 58.7425 | 1.5538 | 1.0527 | 0.31776 | 0.83284 | -0.74051 | -12.3198 | -162.7322 | 17.2678 |  | 16692.5 | 278639556.25 |  | 30.0819 | -19.1818 | 15.8781 | -58.6937 | 0 | 0 |  | 0.597724600405721+0.915518707007816i | 1.15679546720413i | 0.791426603028228-0.516707246312407i | 0.0670458999323798-0.152586451167969i | 0.93295410006762+0.152586451167969i | 0.869601610144058-0.142225028661342i
[5 empty] | 16789 | 16.789 | 146.1529 | 1.564 | 1.0006 | 0.034797 | 1.0287 | -0.23691 | 316465.194 | 1.5708 | 59.082 | 1.5539 | 1.0533 | 0.31948 | 0.83134 | -0.74415 | -12.3876 | -163.099 | 16.901 |  | 16789 | 281870521 |  | 30.077 | -19.2744 | 15.8465 | -58.5515 | 0 | 0 |  | 0.603856063285574+0.918188423693305i | 1.16348294736499i | 0.789172222741022-0.519007231393604i | 0.0660239894524043-0.153031403948884i | 0.933976010547596+0.153031403948884i | 0.868567750860862-0.14231430019389i
[5 empty] | 16885.5 | 16.8855 | 146.9929 | 1.564 | 1.0006 | 0.034997 | 1.0291 | -0.23822 | 318284.1762 | 1.5708 | 59.4215 | 1.554 | 1.0539 | 0.32119 | 0.82984 | -0.74777 | -12.4553 | -163.4652 | 16.5348 |  | 16885.5 | 285120110.25 |  | 30.0721 | -19.3671 | 15.8152 | -58.4097 | 0 | 0 |  | 0.610005242603391+0.920817076950227i | 1.17017042752585i | 0.786908518015753-0.521296067866931i | 0.0649991262327682-0.153469512825038i | 0.935000873767232+0.153469512825038i | 0.867535631955099-0.1423958784745i
[5 empty] | 16982 | 16.982 | 147.833 | 1.564 | 1.0006 | 0.035197 | 1.0294 | -0.23953 | 320103.1583 | 1.5708 | 59.761 | 1.5541 | 1.0545 | 0.3229 | 0.82833 | -0.75139 | -12.5226 | -163.8308 | 16.1692 |  | 16982 | 288388324 |  | 30.0671 | -19.4596 | 15.7843 | -58.2683 | 0 | 0 |  | 0.616171863354196+0.92340454921936i | 1.17685790768671i | 0.784635547917972-0.523573712110559i | 0.063971356107634-0.153900758203227i | 0.936028643892366+0.153900758203227i | 0.866505307697609-0.142469810845999i
[5 empty] | 17081 | 17.081 | 148.6947 | 1.5641 | 1.0006 | 0.035402 | 1.0297 | -0.24087 | 321969.2643 | 1.5708 | 60.1092 | 1.5542 | 1.0551 | 0.32466 | 0.82679 | -0.75509 | -12.5915 | -164.2053 | 15.7947 |  | 17081 | 291760561 |  | 30.062 | -19.5545 | 15.7529 | -58.1237 | 0 | 0 |  | 0.622516077106433+0.926016138065036i | 1.18371863862895i | 0.782294126193367-0.525898686386713i | 0.0629139871489278-0.154336023010839i | 0.937086012851072+0.154336023010839i | 0.865450212077484-0.142537762824504i
[5 empty] | 17180 | 17.18 | 149.5565 | 1.5641 | 1.0006 | 0.035607 | 1.0301 | -0.24221 | 323835.3704 | 1.5708 | 60.4575 | 1.5543 | 1.0557 | 0.32641 | 0.82525 | -0.75879 | -12.6602 | -164.5791 | 15.4209 |  | 17180 | 295152400 |  | 30.0568 | -19.6493 | 15.7219 | -57.9794 | 0 | 0 |  | 0.628878058817194+0.928584139845553i | 1.19057936957118i | 0.779943079460556-0.528211789058382i | 0.061853656863801-0.154764023307592i | 0.938146343136199+0.154764023307592i | 0.864397118263872-0.142597769246523i
[5 empty] | 17279 | 17.279 | 150.4183 | 1.5641 | 1.0006 | 0.035812 | 1.0304 | -0.24356 | 325701.4764 | 1.5708 | 60.8058 | 1.5543 | 1.0564 | 0.32816 | 0.8237 | -0.76247 | -12.7286 | -164.9523 | 15.0477 |  | 17279 | 298563841 |  | 30.0516 | -19.7441 | 15.6912 | -57.8356 | 0 | 0 |  | 0.635257509031543+0.931108433686499i | 1.19744010051341i | 0.777582472214919-0.530512974101312i | 0.0607904151614095-0.15518473894775i | 0.939209584838591+0.15518473894775i | 0.86334608207167-0.142649881912012i
[5 empty] | 17378 | 17.378 | 151.2801 | 1.5642 | 1.0006 | 0.036017 | 1.0308 | -0.2449 | 327567.5824 | 1.5708 | 61.1541 | 1.5544 | 1.057 | 0.3299 | 0.82216 | -0.76615 | -12.7967 | -165.3249 | 14.6751 |  | 17378 | 301994884 |  | 30.0464 | -19.8389 | 15.6609 | -57.6922 | 0 | 0 |  | 0.641654127472303+0.933588900770764i | 1.20430083145564i | 0.775212369190457-0.532802195857272i | 0.0597243120879495-0.155598150128461i | 0.940275687912051+0.155598150128461i | 0.862297158386745-0.14269415282229i
[5 empty] | 17479.25 | 17.4793 | 152.1615 | 1.5642 | 1.0007 | 0.036227 | 1.0311 | -0.24627 | 329476.1 | 1.5708 | 61.5103 | 1.5545 | 1.0576 | 0.33169 | 0.82057 | -0.7699 | -12.8662 | -165.7053 | 14.2947 |  | 17479.25 | 305524180.5625 |  | 30.0411 | -19.9357 | 15.6302 | -57.546 | 0 | 0 |  | 0.648213567754383+0.936080288270136i | 1.21131748810111i | 0.772778645949839-0.535131023965103i | 0.0586310720409362-0.156013381378356i | 0.941368927959064+0.156013381378356i | 0.861226636830922-0.142731373167805i
[5 empty] | 17580.5 | 17.5805 | 153.0428 | 1.5643 | 1.0007 | 0.036436 | 1.0315 | -0.24763 | 331384.6175 | 1.5708 | 61.8665 | 1.5546 | 1.0583 | 0.33347 | 0.81899 | -0.77364 | -12.9355 | -166.085 | 13.915 |  | 17580.5 | 309073980.25 |  | 30.0357 | -20.0324 | 15.5999 | -57.4002 | 0 | 0 |  | 0.654790327632322+0.938525589477347i | 1.21833414474657i | 0.770335128112635-0.537447243398507i | 0.057534945394613-0.156420931579558i | 0.942465054605387+0.156420931579558i | 0.860158438070049-0.142760501868443i
[5 empty] | 17681.75 | 17.6818 | 153.9242 | 1.5643 | 1.0007 | 0.036646 | 1.0318 | -0.249 | 333293.135 | 1.5708 | 62.2228 | 1.5547 | 1.059 | 0.33525 | 0.81741 | -0.77737 | -13.0045 | -166.4641 | 13.5359 |  | 17681.75 | 312644283.0625 |  | 30.0304 | -20.1291 | 15.5699 | -57.2549 | 0 | 0 |  | 0.661384083310755+0.940924684002233i | 1.22535080139204i | 0.767881885688009-0.539750806511409i | 0.0564359861148742-0.156820780667039i | 0.943564013885126+0.156820780667039i | 0.859092617841136-0.142781595114477i
[5 empty] | 17783 | 17.783 | 154.8056 | 1.5643 | 1.0007 | 0.036855 | 1.0322 | -0.25037 | 335201.6526 | 1.5708 | 62.579 | 1.5548 | 1.0596 | 0.33703 | 0.81582 | -0.78109 | -13.0732 | -166.8425 | 13.1575 |  | 17783 | 316235089 |  | 30.025 | -20.2258 | 15.5403 | -57.11 | 0 | 0 |  | 0.667994510157517+0.943277453729523i | 1.2323674580375i | 0.765418988936675-0.542041666063849i | 0.0553342483070805-0.15721290895492i | 0.94466575169292+0.15721290895492i | 0.858029230891421-0.142794709255684i
[5 empty] | 17886.5 | 17.8865 | 155.7065 | 1.5644 | 1.0007 | 0.03707 | 1.0326 | -0.25177 | 337152.5816 | 1.5708 | 62.9431 | 1.5549 | 1.0603 | 0.33884 | 0.8142 | -0.78489 | -13.1433 | -167.2287 | 12.7713 |  | 17886.5 | 319926882.25 |  | 30.0194 | -20.3245 | 15.5103 | -56.9623 | 0 | 0 |  | 0.67476872749085+0.945634506234877i | 1.2395400403862i | 0.762891456043847-0.544370254695939i | 0.0542052120848583-0.157605751039146i | 0.945794787915142+0.157605751039146i | 0.85694478408593-0.142799926602111i
[5 empty] | 17990 | 17.99 | 156.6075 | 1.5644 | 1.0007 | 0.037284 | 1.0329 | -0.25316 | 339103.5106 | 1.5708 | 63.3072 | 1.555 | 1.061 | 0.34066 | 0.81258 | -0.78868 | -13.2131 | -167.6141 | 12.3859 |  | 17990 | 323640100 |  | 30.0138 | -20.4231 | 15.4807 | -56.8151 | 0 | 0 |  | 0.681559676580186+0.947942909895044i | 1.2467126227349i | 0.760353984237002-0.546685470373321i | 0.0530733872366357-0.157990484982507i | 0.946926612763364+0.157990484982507i | 0.855862992459757-0.142796925796284i
[5 empty] | 18093.5 | 18.0935 | 157.5084 | 1.5644 | 1.0007 | 0.037498 | 1.0333 | -0.25456 | 341054.4397 | 1.5708 | 63.6713 | 1.5551 | 1.0617 | 0.34247 | 0.81096 | -0.79246 | -13.2826 | -167.9989 | 12.0011 |  | 18093.5 | 327374742.25 |  | 30.0082 | -20.5217 | 15.4514 | -56.6683 | 0 | 0 |  | 0.688367008060269+0.950202545952541i | 1.25388520508359i | 0.75780664936484-0.548987263961201i | 0.0519388319899552-0.15836709099209i | 0.948061168010045+0.15836709099209i | 0.854783911332158-0.142785767450693i
[5 empty] | 18197 | 18.197 | 158.4094 | 1.5645 | 1.0007 | 0.037713 | 1.0337 | -0.25595 | 343005.3687 | 1.5708 | 64.0355 | 1.5552 | 1.0623 | 0.34428 | 0.80934 | -0.79623 | -13.3519 | -168.383 | 11.617 |  | 18197 | 331130809 |  | 30.0026 | -20.6202 | 15.4225 | -56.522 | 0 | 0 |  | 0.695190371723071+0.952413298158778i | 1.26105778743229i | 0.755249527539923-0.551275586774328i | 0.0508016047128215-0.15873554969313i | 0.949198395287179+0.15873554969313i | 0.853707594974254-0.142766512288971i
[5 empty] | 18303 | 18.303 | 159.3321 | 1.5645 | 1.0007 | 0.037932 | 1.0341 | -0.25738 | 345003.4216 | 1.5708 | 64.4084 | 1.5553 | 1.063 | 0.34613 | 0.80768 | -0.80008 | -13.4227 | -168.7756 | 11.2244 |  | 18303 | 334999809 |  | 29.9968 | -20.721 | 15.3932 | -56.3726 | 0 | 0 |  | 0.702194801880606+0.954626662089986i | 1.26840362056236i | 0.752620574881947-0.553605169913722i | 0.0496341996865657-0.159104443681664i | 0.950365800313434+0.159104443681664i | 0.852608201999319-0.142738463034746i
[5 empty] | 18409 | 18.409 | 160.2548 | 1.5646 | 1.0007 | 0.038152 | 1.0344 | -0.2588 | 347001.4746 | 1.5708 | 64.7813 | 1.5554 | 1.0638 | 0.34797 | 0.80602 | -0.80392 | -13.4932 | -169.1676 | 10.8324 |  | 18409 | 338891281 |  | 29.991 | -20.8217 | 15.3643 | -56.2236 | 0 | 0 |  | 0.709215301910897+0.956788513391141i | 1.27574945369242i | 0.749981519193988-0.555920521743674i | 0.0484641163481838-0.159464752231857i | 0.951535883651816+0.159464752231857i | 0.851511820863211-0.142702050305584i
[5 empty] | 18515 | 18.515 | 161.1776 | 1.5646 | 1.0007 | 0.038371 | 1.0348 | -0.26023 | 348999.5275 | 1.5708 | 65.1543 | 1.5554 | 1.0645 | 0.34982 | 0.80435 | -0.80775 | -13.5635 | -169.5588 | 10.4412 |  | 18515 | 342805225 |  | 29.9851 | -20.9223 | 15.3357 | -56.0752 | 0 | 0 |  | 0.716251492980608+0.958898735406542i | 1.28309528682249i | 0.747332443080824-0.558221591441087i | 0.0472914178365653-0.15981645590109i | 0.952708582163435+0.15981645590109i | 0.85041850650445-0.142657339596553i
[5 empty] | 18621 | 18.621 | 162.1003 | 1.5646 | 1.0007 | 0.038591 | 1.0352 | -0.26165 | 350997.5804 | 1.5708 | 65.5272 | 1.5555 | 1.0652 | 0.35166 | 0.80269 | -0.81157 | -13.6335 | -169.9493 | 10.0507 |  | 18621 | 346741641 |  | 29.9793 | -21.0228 | 15.3074 | -55.9272 | 0 | 0 |  | 0.723302995409671+0.960957214266452i | 1.29044111995256i | 0.744673429425264-0.560508328683963i | 0.0461161674317215-0.160159535711075i | 0.953883832568278+0.160159535711075i | 0.849328312747855-0.142604396459598i
[5 empty] | 18729.5 | 18.7295 | 163.0448 | 1.5647 | 1.0008 | 0.038815 | 1.0356 | -0.2631 | 353042.7572 | 1.5708 | 65.9089 | 1.5556 | 1.0659 | 0.35354 | 0.80099 | -0.81547 | -13.705 | -170.3482 | 9.6518 |  | 18729.5 | 350794170.25 |  | 29.9733 | -21.1256 | 15.2789 | -55.7762 | 0 | 0 |  | 0.730536266975077+0.963010538148089i | 1.29796020386399i | 0.741941498114684-0.562834102925723i | 0.0449106221708205-0.160501756358015i | 0.955089377829179+0.160501756358015i | 0.848215693766876-0.142541747170771i
[5 empty] | 18838 | 18.838 | 163.9892 | 1.5647 | 1.0008 | 0.03904 | 1.036 | -0.26456 | 355087.934 | 1.5708 | 66.2906 | 1.5557 | 1.0667 | 0.35542 | 0.79929 | -0.81937 | -13.7762 | -170.7464 | 9.2536 |  | 18838 | 354870244 |  | 29.9672 | -21.2284 | 15.2507 | -55.6257 | 0 | 0 |  | 0.737784773038167+0.96500941692263i | 1.30547928777543i | 0.739199331585743-0.565144755605714i | 0.0437025378269722-0.160834902820438i | 0.956297462173028+0.160834902820438i | 0.847106454909866-0.142470611648808i
[5 empty] | 18946.5 | 18.9465 | 164.9337 | 1.5647 | 1.0008 | 0.039264 | 1.0365 | -0.26601 | 357133.1109 | 1.5708 | 66.6723 | 1.5558 | 1.0674 | 0.3573 | 0.79759 | -0.82325 | -13.8472 | -171.1438 | 8.8562 |  | 18946.5 | 358969862.25 |  | 29.9611 | -21.331 | 15.2228 | -55.4756 | 0 | 0 |  | 0.7450481037948+0.966953737580745i | 1.31299837168686i | 0.736447019609371-0.567440234398469i | 0.0424919827008667-0.161158956263457i | 0.957508017299133+0.161158956263457i | 0.84600065034373-0.142391060277679i
[5 empty] | 19055 | 19.055 | 165.8782 | 1.5648 | 1.0008 | 0.039489 | 1.0369 | -0.26746 | 359178.2877 | 1.5708 | 67.0541 | 1.5559 | 1.0682 | 0.35917 | 0.79589 | -0.82712 | -13.9179 | -171.5405 | 8.4595 |  | 19055 | 363093025 |  | 29.955 | -21.4335 | 15.1953 | -55.3261 | 0 | 0 |  | 0.752325848602736+0.968843390197634i | 1.3205174555983i | 0.733684652247683-0.569720487535602i | 0.0412790252328773-0.161473898366272i | 0.958720974767123+0.161473898366272i | 0.844898333059637-0.142303163436519i
[5 empty] | 19165.75 | 19.1657 | 166.8423 | 1.5648 | 1.0008 | 0.039718 | 1.0373 | -0.26894 | 361265.876 | 1.5708 | 67.4437 | 1.556 | 1.0689 | 0.36109 | 0.79415 | -0.83106 | -13.9898 | -171.9446 | 8.0554 |  | 19165.75 | 367325973.0625 |  | 29.9487 | -21.5381 | 15.1675 | -55.1739 | 0 | 0 |  | 0.759768952617906+0.97071573793449i | 1.32819246521297i | 0.730854724265312-0.572032271313992i | 0.0400385078970157-0.161785956322415i | 0.959961492102984+0.161785956322415i | 0.843776806982773-0.142204910054597i
[5 empty] | 19276.5 | 19.2765 | 167.8063 | 1.5648 | 1.0008 | 0.039948 | 1.0377 | -0.27042 | 363353.4643 | 1.5708 | 67.8334 | 1.5561 | 1.0697 | 0.36299 | 0.79242 | -0.83499 | -14.0615 | -172.348 | 7.652 |  | 19276.5 | 371583452.25 |  | 29.9425 | -21.6426 | 15.1401 | -55.0223 | 0 | 0 |  | 0.767226207559056+0.972530905191532i | 1.33586747482764i | 0.728014510059849-0.57432808419716i | 0.0387956320734907-0.162088484198589i | 0.961204367926509+0.162088484198589i | 0.842659022198978-0.142098109582187i
[5 empty] | 19387.25 | 19.3873 | 168.7704 | 1.5649 | 1.0008 | 0.040177 | 1.0381 | -0.2719 | 365441.0526 | 1.5708 | 68.223 | 1.5561 | 1.0705 | 0.3649 | 0.79068 | -0.83891 | -14.133 | -172.7506 | 7.2494 |  | 19387.25 | 375865462.5625 |  | 29.9361 | -21.7469 | 15.113 | -54.8711 | 0 | 0 |  | 0.774697174152979+0.974288785045454i | 1.34354248444231i | 0.725164106328853-0.576607872935665i | 0.0375504709745035-0.162381464174242i | 0.962449529025497+0.162381464174242i | 0.84154503135451-0.141982836750169i
[5 empty] | 19498 | 19.498 | 169.7345 | 1.5649 | 1.0008 | 0.040406 | 1.0386 | -0.27338 | 367528.6409 | 1.5708 | 68.6126 | 1.5562 | 1.0713 | 0.3668 | 0.78895 | -0.84283 | -14.2042 | -173.1523 | 6.8477 |  | 19498 | 380172004 |  | 29.9298 | -21.8512 | 15.0863 | -54.7205 | 0 | 0 |  | 0.782181412318777+0.975989273947494i | 1.35121749405698i | 0.722303610070295-0.57887158489216i | 0.0363030979468705-0.162664878991249i | 0.96369690205313+0.162664878991249i | 0.840434885873433-0.141859166216443i
[5 empty] | 19611.75 | 19.6118 | 170.7247 | 1.5649 | 1.0008 | 0.040642 | 1.039 | -0.2749 | 369672.7779 | 1.5708 | 69.0128 | 1.5563 | 1.0721 | 0.36875 | 0.78717 | -0.84683 | -14.2771 | -173.5642 | 6.4358 |  | 19611.75 | 384620738.0625 |  | 29.9233 | -21.9582 | 15.0592 | -54.5663 | 0 | 0 |  | 0.789881736403619+0.977675976642181i | 1.35910040460929i | 0.719355224475296-0.581179825805947i | 0.0350197105993968-0.16294599610703i | 0.964980289400603+0.16294599610703i | 0.83929872448876-0.141723482018611i
[5 empty] | 19725.5 | 19.7255 | 171.7149 | 1.565 | 1.0008 | 0.040877 | 1.0395 | -0.27641 | 371816.9149 | 1.5708 | 69.413 | 1.5564 | 1.0729 | 0.3707 | 0.78538 | -0.85083 | -14.3498 | -173.9752 | 6.0248 |  | 19725.5 | 389095350.25 |  | 29.9167 | -22.065 | 15.0324 | -54.4125 | 0 | 0 |  | 0.797595117228324+0.979301926593726i | 1.3669833151616i | 0.716396400550036-0.583470996596645i | 0.0337341471286127-0.163216987765621i | 0.966265852871387+0.163216987765621i | 0.838166725679992-0.14157909834476i
[5 empty] | 19839.25 | 19.8392 | 172.705 | 1.565 | 1.0008 | 0.041113 | 1.0399 | -0.27792 | 373961.0519 | 1.5708 | 69.8132 | 1.5565 | 1.0737 | 0.37265 | 0.7836 | -0.85481 | -14.4222 | -174.3854 | 5.6146 |  | 19839.25 | 393595840.5625 |  | 29.9101 | -22.1718 | 15.006 | -54.2593 | 0 | 0 |  | 0.80532107548374+0.980867022765672i | 1.37486622571391i | 0.713427244353427-0.585745042260799i | 0.0324464874193767-0.163477837127612i | 0.967553512580623+0.163477837127612i | 0.837038941231164-0.141426095740265i
[5 empty] | 19953 | 19.953 | 173.6952 | 1.565 | 1.0009 | 0.041348 | 1.0404 | -0.27944 | 376105.1889 | 1.5708 | 70.2134 | 1.5566 | 1.0745 | 0.37459 | 0.78183 | -0.85879 | -14.4944 | -174.7948 | 5.2052 |  | 19953 | 398122209 |  | 29.9035 | -22.2784 | 14.98 | -54.1067 | 0 | 0 |  | 0.813059131079153+0.982371167903007i | 1.38274913626622i | 0.710447862260585-0.588001908484009i | 0.0311568114868078-0.163728527983834i | 0.968843188513192+0.163728527983834i | 0.835915421629706-0.141264554599853i
[5 empty] | 20069 | 20.069 | 174.705 | 1.5651 | 1.0009 | 0.041588 | 1.0408 | -0.28098 | 378291.7374 | 1.5708 | 70.6215 | 1.5566 | 1.0753 | 0.37657 | 0.78001 | -0.86283 | -14.5678 | -175.2114 | 4.7886 |  | 20069 | 402764761 |  | 29.8967 | -22.3871 | 14.9537 | -53.9515 | 0 | 0 |  | 0.8209622072815+0.983842197091834i | 1.39078797252177i | 0.707399126631744-0.59028566791021i | 0.02983963211975-0.163973699515306i | 0.97016036788025+0.163973699515306i | 0.834774121789099-0.141091107760336i
[5 empty] | 20185 | 20.185 | 175.7148 | 1.5651 | 1.0009 | 0.041828 | 1.0413 | -0.28251 | 380478.2858 | 1.5708 | 71.0297 | 1.5567 | 1.0762 | 0.37855 | 0.7782 | -0.86686 | -14.6409 | -175.6272 | 4.3728 |  | 20185 | 407434225 |  | 29.8899 | -22.4956 | 14.9278 | -53.7969 | 0 | 0 |  | 0.828876853360819+0.985249647898595i | 1.39882680877731i | 0.704339980987199-0.592551449657535i | 0.0285205244398635-0.164208274649766i | 0.971479475560136+0.164208274649766i | 0.833637359184112-0.14090894957537i
[5 empty] | 20301 | 20.301 | 176.7245 | 1.5651 | 1.0009 | 0.042068 | 1.0417 | -0.28405 | 382664.8343 | 1.5708 | 71.4378 | 1.5568 | 1.077 | 0.38052 | 0.77639 | -0.87088 | -14.7138 | -176.0421 | 3.9579 |  | 20301 | 412130601 |  | 29.883 | -22.6039 | 14.9023 | -53.6427 | 0 | 0 |  | 0.836802557852593+0.986593429370247i | 1.40686564503286i | 0.701270539126146-0.594799198350634i | 0.0271995736912345-0.164432238228374i | 0.972800426308766+0.164432238228374i | 0.832505183297588-0.140718164717268i
[5 empty] | 20417 | 20.417 | 177.7343 | 1.5652 | 1.0009 | 0.042308 | 1.0422 | -0.28559 | 384851.3828 | 1.5708 | 71.8459 | 1.5569 | 1.0779 | 0.38249 | 0.77458 | -0.87489 | -14.7865 | -176.4562 | 3.5438 |  | 20417 | 416853889 |  | 29.8762 | -22.7122 | 14.8771 | -53.4891 | 0 | 0 |  | 0.844738808577645+0.987873454668214i | 1.4149044812884i | 0.698190915169528-0.597028859367548i | 0.0258768652370592-0.164645575778036i | 0.974123134762941+0.164645575778036i | 0.83137764228167-0.140518837626993i
[5 empty] | 20536 | 20.536 | 178.7702 | 1.5652 | 1.0009 | 0.042555 | 1.0427 | -0.28716 | 387094.48 | 1.5708 | 72.2646 | 1.557 | 1.0788 | 0.3845 | 0.77272 | -0.87899 | -14.8607 | -176.8801 | 3.1199 |  | 20536 | 421727296 |  | 29.8691 | -22.8231 | 14.8516 | -53.3321 | 0 | 0 |  | 0.852890728521302+0.989120246605541i | 1.42315121848159i | 0.695021185212397-0.599297332177589i | 0.0245182119131163-0.164853374434257i | 0.975481788086884+0.164853374434257i | 0.830225806026995-0.140305567297542i
[5 empty] | 20655 | 20.655 | 179.8061 | 1.5652 | 1.0009 | 0.042801 | 1.0432 | -0.28874 | 389337.5771 | 1.5708 | 72.6832 | 1.557 | 1.0796 | 0.38652 | 0.77086 | -0.88308 | -14.9348 | -177.3032 | 2.6968 |  | 20655 | 426629025 |  | 29.862 | -22.9339 | 14.8264 | -53.1757 | 0 | 0 |  | 0.861052653114793+0.990299770167378i | 1.43139795567478i | 0.6918409840124-0.601546655632103i | 0.0231578911475345-0.165049961694563i | 0.976842108852465+0.165049961694563i | 0.829078945918737-0.140083486395163i
[5 empty] | 20774 | 20.774 | 180.842 | 1.5653 | 1.0009 | 0.043047 | 1.0437 | -0.29031 | 391580.6743 | 1.5708 | 73.1019 | 1.5571 | 1.0805 | 0.38853 | 0.76901 | -0.88716 | -15.0086 | -177.7253 | 2.2747 |  | 20774 | 431559076 |  | 29.8548 | -23.0445 | 14.8016 | -53.0197 | 0 | 0 |  | 0.869224027279594+0.991411945136345i | 1.43964469286797i | 0.688650435796986-0.603776773245335i | 0.021795995453401-0.165235324189391i | 0.978204004546599+0.165235324189391i | 0.827937109697502-0.139852685220506i
[5 empty] | 20893 | 20.893 | 181.8779 | 1.5653 | 1.0009 | 0.043294 | 1.0442 | -0.29188 | 393823.7714 | 1.5708 | 73.5206 | 1.5572 | 1.0814 | 0.39053 | 0.76716 | -0.89123 | -15.0821 | -178.1465 | 1.8535 |  | 20893 | 436517449 |  | 29.8477 | -23.155 | 14.7771 | -52.8643 | 0 | 0 |  | 0.877404295294519+0.992456695875325i | 1.44789143006115i | 0.685449665126763-0.605987629374575i | 0.0204326174509135-0.165409449312554i | 0.979567382549086+0.165409449312554i | 0.826800343711868-0.139613253749757i
[5 empty] | 21014.75 | 21.0147 | 182.9377 | 1.5653 | 1.0009 | 0.043546 | 1.0447 | -0.29348 | 396118.7049 | 1.5708 | 73.9489 | 1.5573 | 1.0823 | 0.39258 | 0.76526 | -0.89538 | -15.1571 | -178.5766 | 1.4234 |  | 21014.75 | 441619717.5625 |  | 29.8403 | -23.268 | 14.7524 | -52.7059 | 0 | 0 |  | 0.885782227439138+0.993455736523392i | 1.45632874311385i | 0.682164477780775-0.608229585268778i | 0.0190362954268103-0.165575956087232i | 0.98096370457319+0.165575956087232i | 0.82564260216622-0.139359450918219i
[5 empty] | 21136.5 | 21.1365 | 183.9975 | 1.5654 | 1.001 | 0.043797 | 1.0452 | -0.29509 | 398413.6383 | 1.5708 | 74.3773 | 1.5574 | 1.0833 | 0.39463 | 0.76337 | -0.89952 | -15.2319 | -179.0057 | 0.99431 |  | 21136.5 | 446751632.25 |  | 29.8329 | -23.3807 | 14.728 | -52.5481 | 0 | 0 |  | 0.894168290499036+0.994384055214133i | 1.46476605616654i | 0.67886885487813-0.610451264032685i | 0.0176386182501607-0.165730675869022i | 0.982361381749839+0.165730675869022i | 0.824490261682241-0.139096803736958i
[5 empty] | 21258.25 | 21.2583 | 185.0574 | 1.5654 | 1.001 | 0.044049 | 1.0457 | -0.29669 | 400708.5717 | 1.5708 | 74.8056 | 1.5574 | 1.0842 | 0.39667 | 0.76148 | -0.90364 | -15.3064 | -179.4339 | 0.56611 |  | 21258.25 | 451913193.0625 |  | 29.8255 | -23.4934 | 14.704 | -52.3907 | 0 | 0 |  | 0.902561887488608+0.995241585862557i | 1.47320336921924i | 0.675562930859987-0.612652608829521i | 0.0162396854185654-0.16587359764376i | 0.983760314581435+0.16587359764376i | 0.823343367508477-0.138825407409189i
[5 empty] | 21380 | 21.38 | 186.1172 | 1.5654 | 1.001 | 0.044301 | 1.0462 | -0.29829 | 403003.5051 | 1.5708 | 75.234 | 1.5575 | 1.0851 | 0.39871 | 0.75959 | -0.90776 | -15.3806 | -179.8612 | 0.13884 |  | 21380 | 457104400 |  | 29.8181 | -23.6058 | 14.6803 | -52.234 | 0 | 0 |  | 0.910962420885884+0.996028267422917i | 1.48164068227193i | 0.672246840506309-0.614833563755164i | 0.0148395965190194-0.166004711237153i | 0.985160403480981+0.166004711237153i | 0.822201963459996-0.138545356716047i
[5 empty] | 21504.5 | 21.5045 | 187.2009 | 1.5655 | 1.001 | 0.044559 | 1.0467 | -0.29993 | 405350.2749 | 1.5708 | 75.672 | 1.5576 | 1.0861 | 0.40079 | 0.75766 | -0.91195 | -15.4563 | -180.2971 | -0.29713 |  | 21504.5 | 462443520.25 |  | 29.8104 | -23.7207 | 14.6565 | -52.0743 | 0 | 0 |  | 0.919559249491084+0.996759392058867i | 1.49026857118413i | 0.668845476132444-0.617042637328401i | 0.013406791751486-0.166126565343144i | 0.986593208248514+0.166126565343144i | 0.821040499921604-0.138250128948016i
[5 empty] | 21629 | 21.629 | 188.2847 | 1.5655 | 1.001 | 0.044817 | 1.0473 | -0.30156 | 407697.0446 | 1.5708 | 76.11 | 1.5577 | 1.087 | 0.40287 | 0.75574 | -0.91614 | -15.5318 | -180.7321 | -0.73215 |  | 21629 | 467813641 |  | 29.8027 | -23.8354 | 14.633 | -51.9151 | 0 | 0 |  | 0.928162066106178+0.997416317920389i | 1.49889646009633i | 0.665433767090415-0.619230274282273i | 0.0119729889823036-0.166236052986731i | 0.988027011017696+0.166236052986731i | 0.819884865503285-0.137946050487462i
[5 empty] | 21753.5 | 21.7535 | 189.3685 | 1.5655 | 1.001 | 0.045074 | 1.0478 | -0.30319 | 410043.8143 | 1.5708 | 76.548 | 1.5577 | 1.088 | 0.40494 | 0.75381 | -0.92031 | -15.607 | -181.1662 | -1.1662 |  | 21753.5 | 473214762.25 |  | 29.795 | -23.9499 | 14.6098 | -51.7566 | 0 | 0 |  | 0.936770230337463+0.997998996105919i | 1.50752434900854i | 0.662011858556233-0.621396417877796i | 0.0105382949437562-0.166333166017653i | 0.989461705056244+0.166333166017653i | 0.818735102557259-0.137633221217385i
[5 empty] | 21878 | 21.878 | 190.4522 | 1.5655 | 1.001 | 0.045332 | 1.0483 | -0.30482 | 412390.584 | 1.5708 | 76.9861 | 1.5578 | 1.089 | 0.40701 | 0.75189 | -0.92447 | -15.6819 | -181.5993 | -1.5993 |  | 21878 | 478646884 |  | 29.7873 | -24.0643 | 14.587 | -51.5985 | 0 | 0 |  | 0.945383101393126+0.998507383240888i | 1.51615223792074i | 0.65857989604675-0.623541012404948i | 0.00910281643447903-0.166417897206815i | 0.990897183565521+0.166417897206815i | 0.817591251970038-0.137311740495571i
[5 empty] | 22005.25 | 22.0053 | 191.56 | 1.5656 | 1.001 | 0.045595 | 1.0489 | -0.30648 | 414789.19 | 1.5708 | 77.4338 | 1.5579 | 1.09 | 0.40913 | 0.74992 | -0.92871 | -15.7583 | -182.041 | -2.041 |  | 22005.25 | 484231027.5625 |  | 29.7793 | -24.181 | 14.564 | -51.4376 | 0 | 0 |  | 0.954190413088999+0.998950189822818i | 1.52497070269244i | 0.655061889424566-0.625710652279621i | 0.00763493115183355-0.166491698303803i | 0.992365068848166+0.166491698303803i | 0.816428286354132-0.13697432145222i
[5 empty] | 22132.5 | 22.1325 | 192.6677 | 1.5656 | 1.0011 | 0.045858 | 1.0494 | -0.30815 | 417187.796 | 1.5708 | 77.8815 | 1.558 | 1.091 | 0.41124 | 0.74796 | -0.93294 | -15.8344 | -182.4816 | -2.4816 |  | 22132.5 | 489847556.25 |  | 29.7714 | -24.2976 | 14.5413 | -51.2773 | 0 | 0 |  | 0.963001287159023+0.999315313226066i | 1.53378916746415i | 0.651533688217565-0.627857666220955i | 0.00616645214016275-0.166552552204344i | 0.993833547859837+0.166552552204344i | 0.815271578964076-0.136628072687362i
[5 empty] | 22259.75 | 22.2598 | 193.7754 | 1.5656 | 1.0011 | 0.046122 | 1.05 | -0.30981 | 419586.4019 | 1.5708 | 78.3292 | 1.558 | 1.092 | 0.41334 | 0.746 | -0.93715 | -15.9102 | -182.9213 | -2.9213 |  | 22259.75 | 495496470.0625 |  | 29.7634 | -24.414 | 14.519 | -51.1175 | 0 | 0 |  | 0.971815038427181+0.999602725056879i | 1.54260763223586i | 0.647995448854387-0.629981998091523i | 0.00469749359546988-0.166600454176146i | 0.99530250640453+0.166600454176146i | 0.814121168875229-0.13627309849645i
[5 empty] | 22387 | 22.387 | 194.8831 | 1.5657 | 1.0011 | 0.046385 | 1.0505 | -0.31147 | 421985.0079 | 1.5708 | 78.7769 | 1.5581 | 1.093 | 0.41544 | 0.74405 | -0.94136 | -15.9859 | -183.36 | -3.36 |  | 22387 | 501177769 |  | 29.7553 | -24.5302 | 14.497 | -50.9583 | 0 | 0 |  | 0.980630981493716+0.999812402964728i | 1.55142609700757i | 0.644447328102313-0.632083592886043i | 0.0032281697510473-0.166635400494121i | 0.996771830248953+0.166635400494121i | 0.812977093675041-0.135909502542073i
[5 empty] | 22517.5 | 22.5175 | 196.0191 | 1.5657 | 1.0011 | 0.046655 | 1.0511 | -0.31317 | 424444.875 | 1.5708 | 79.236 | 1.5582 | 1.094 | 0.41759 | 0.74204 | -0.94565 | -16.0632 | -183.8089 | -3.8089 |  | 22517.5 | 507037806.25 |  | 29.7471 | -24.6492 | 14.4748 | -50.7957 | 0 | 0 |  | 0.989673644531733+0.999946681769955i | 1.56046978779505i | 0.640798488756955-0.634215191009975i | 0.00172105924471117-0.166657780294993i | 0.998278940755289+0.166657780294993i | 0.811810415959624-0.13552777327129i
[5 empty] | 22648 | 22.648 | 197.1551 | 1.5657 | 1.0011 | 0.046925 | 1.0517 | -0.31486 | 426904.742 | 1.5708 | 79.6952 | 1.5582 | 1.0951 | 0.41974 | 0.74004 | -0.94994 | -16.1402 | -184.2567 | -4.2567 |  | 22648 | 512931904 |  | 29.7387 | -24.768 | 14.453 | -50.6336 | 0 | 0 |  | 0.998717152139507+0.999999177150345i | 1.56951347858254i | 0.637139591852034-0.636322762287756i | 0.000213807976748815-0.166666529525058i | 0.999786192023251+0.166666529525058i | 0.810650476247081-0.135137194944171i
[5 empty] | 22778.5 | 22.7785 | 198.2911 | 1.5658 | 1.0011 | 0.047195 | 1.0523 | -0.31656 | 429364.6091 | 1.5708 | 80.1543 | 1.5583 | 1.0961 | 0.42188 | 0.73805 | -0.95421 | -16.217 | -184.7035 | -4.7035 |  | 22778.5 | 518860062.25 |  | 29.7304 | -24.8866 | 14.4315 | -50.4722 | 0 | 0 |  | 1.00776076466857+0.999969884812417i | 1.57855716937003i | 0.633470807529565-0.638406251115217i | -0.0012934607780945-0.166661647468736i | 1.00129346077809+0.166661647468736i | 0.809497310386612-0.134737877211048i
[5 empty] | 22909 | 22.909 | 199.4271 | 1.5658 | 1.0011 | 0.047465 | 1.0529 | -0.31825 | 431824.4761 | 1.5708 | 80.6134 | 1.5584 | 1.0972 | 0.42402 | 0.73605 | -0.95847 | -16.2936 | -185.1493 | -5.1493 |  | 22909 | 524822281 |  | 29.722 | -25.0051 | 14.4103 | -50.3113 | 0 | 0 |  | 1.01680374246187+0.999858807151927i | 1.58760086015752i | 0.629792306268165-0.640465603149764i | -0.00280062374364498-0.166643134525321i | 1.00280062374364+0.166643134525321i | 0.808350952705076-0.134329928966758i
[5 empty] | 23042.25 | 23.0422 | 200.587 | 1.5658 | 1.0011 | 0.047741 | 1.0535 | -0.31998 | 434336.1794 | 1.5708 | 81.0823 | 1.5585 | 1.0982 | 0.4262 | 0.73402 | -0.96281 | -16.3715 | -185.6034 | -5.6034 |  | 23042.25 | 530945285.0625 |  | 29.7135 | -25.1258 | 14.3891 | -50.1476 | 0 | 0 |  | 1.02603585764205+0.999661009601176i | 1.59683512680451i | 0.626026439937877-0.64254339124872i | -0.00433930960700787-0.166610168266863i | 1.00433930960701+0.166610168266863i | 0.807187497062899-0.133904591229413i
[5 empty] | 23175.5 | 23.1755 | 201.7469 | 1.5658 | 1.0012 | 0.048016 | 1.0541 | -0.32171 | 436847.8828 | 1.5708 | 81.5511 | 1.5585 | 1.0993 | 0.42837 | 0.73199 | -0.96714 | -16.4491 | -186.0565 | -6.0565 |  | 23175.5 | 537103800.25 |  | 29.7049 | -25.2463 | 14.3681 | -49.9846 | 0 | 0 |  | 1.03526575271667+0.99937796988193i | 1.6060693934515i | 0.622250803082818-0.64459590409842i | -0.00587762545277767-0.166562994980322i | 1.00587762545278+0.166562994980322i | 0.80603120716947-0.133470482409148i
[5 empty] | 23308.75 | 23.3087 | 202.9069 | 1.5659 | 1.0012 | 0.048292 | 1.0547 | -0.32343 | 439359.5861 | 1.5708 | 82.0199 | 1.5586 | 1.1004 | 0.43054 | 0.72996 | -0.97145 | -16.5265 | -186.5084 | -6.5084 |  | 23308.75 | 543297826.5625 |  | 29.6962 | -25.3667 | 14.3476 | -49.8221 | 0 | 0 |  | 1.04449264064266+0.999009712129288i | 1.6153036600985i | 0.618465578211077-0.64662308793318i | -0.00741544010711083-0.166501618688215i | 1.00741544010711+0.166501618688215i | 0.804882114853552-0.133027715916347i
[5 empty] | 23442 | 23.442 | 204.0668 | 1.5659 | 1.0012 | 0.048568 | 1.0553 | -0.32515 | 441871.2894 | 1.5708 | 82.4887 | 1.5587 | 1.1015 | 0.43271 | 0.72793 | -0.97575 | -16.6037 | -186.9594 | -6.9594 |  | 23442 | 549527364 |  | 29.6875 | -25.4868 | 14.3273 | -49.6602 | 0 | 0 |  | 1.05371573463338+0.998556267744986i | 1.62453792674549i | 0.614670948154124-0.648624890367648i | -0.00895262243889598-0.166426044624164i | 1.0089526224389+0.166426044624164i | 0.803740250422359-0.132576404291103i
[5 empty] | 23578.5 | 23.5785 | 205.255 | 1.5659 | 1.0012 | 0.04885 | 1.0559 | -0.32691 | 444444.2538 | 1.5708 | 82.969 | 1.5587 | 1.1027 | 0.43492 | 0.72586 | -0.98014 | -16.6825 | -187.4202 | -7.4202 |  | 23578.5 | 555945662.25 |  | 29.6786 | -25.6097 | 14.3069 | -49.4951 | 0 | 0 |  | 1.06315902617226+0.998003475651749i | 1.63399741940827i | 0.610774205514451-0.650649146408853i | -0.0105265043620442-0.166333912608625i | 1.01052650436204+0.166333912608625i | 0.80257806022372-0.13210534147754i
[5 empty] | 23715 | 23.715 | 206.4433 | 1.566 | 1.0012 | 0.049132 | 1.0566 | -0.32867 | 447017.2182 | 1.5708 | 83.4492 | 1.5588 | 1.1038 | 0.43713 | 0.7238 | -0.98451 | -16.761 | -187.8799 | -7.8799 |  | 23715 | 562401225 |  | 29.6697 | -25.7323 | 14.2869 | -49.3305 | 0 | 0 |  | 1.07259666615722+0.997361380875988i | 1.64345691207104i | 0.60686798269578-0.652646660997983i | -0.012099444359536-0.166226896812665i | 1.01209944435954+0.166226896812665i | 0.801423514419761-0.131625547842285i
[5 empty] | 23851.5 | 23.8515 | 207.6315 | 1.566 | 1.0012 | 0.049415 | 1.0572 | -0.33043 | 449590.1825 | 1.5708 | 83.9295 | 1.5589 | 1.1049 | 0.43934 | 0.72173 | -0.98888 | -16.8393 | -188.3385 | -8.3385 |  | 23851.5 | 568894052.25 |  | 29.6607 | -25.8547 | 14.2671 | -49.1665 | 0 | 0 |  | 1.08202781009563+0.996630040873199i | 1.65291640473382i | 0.602952477220826-0.654617382341169i | -0.0136713016826053-0.1661050068122i | 1.01367130168261+0.1661050068122i | 0.800276640838745-0.131137141455531i
[5 empty] | 23988 | 23.988 | 208.8197 | 1.566 | 1.0012 | 0.049697 | 1.0578 | -0.33219 | 452163.1469 | 1.5708 | 84.4097 | 1.5589 | 1.1061 | 0.44154 | 0.71968 | -0.99323 | -16.9173 | -188.796 | -8.796 |  | 23988 | 575424144 |  | 29.6517 | -25.977 | 14.2478 | -49.0031 | 0 | 0 |  | 1.09145161407615+0.995809521084663i | 1.66237589739659i | 0.599027886920268-0.656561260173134i | -0.0152419356793583-0.165968253514111i | 1.01524193567936+0.165968253514111i | 0.799137465777923-0.130640239386982i
[5 empty] | 24127.75 | 24.1277 | 210.0362 | 1.566 | 1.0013 | 0.049986 | 1.0585 | -0.33398 | 454797.3724 | 1.5708 | 84.9014 | 1.559 | 1.1073 | 0.44379 | 0.71757 | -0.99767 | -16.997 | -189.2633 | -9.2633 |  | 24127.75 | 582148320.0625 |  | 29.6424 | -26.1018 | 14.2283 | -48.8365 | 0 | 0 |  | 1.10109130962344+0.994877151772327i | 1.67206061607515i | 0.595000649024086-0.658523560113536i | -0.0168485516039073-0.165812858628721i | 1.01684855160391+0.165812858628721i | 0.797979169040317-0.130122825996104i
[5 empty] | 24267.5 | 24.2675 | 211.2528 | 1.5661 | 1.0013 | 0.050275 | 1.0591 | -0.33577 | 457431.5978 | 1.5708 | 85.3931 | 1.5591 | 1.1084 | 0.44603 | 0.71547 | -1.0021 | -17.0764 | -189.7294 | -9.7294 |  | 24267.5 | 588911556.25 |  | 29.6331 | -26.2265 | 14.2091 | -48.6705 | 0 | 0 |  | 1.1107215235092+0.993851469904735i | 1.6817453347537i | 0.590964309141544-0.66045762135078i | -0.0184535872515333-0.165641911650789i | 1.01845358725153+0.165641911650789i | 0.796828992804948-0.129596752644543i
[5 empty] | 24407.25 | 24.4073 | 212.4693 | 1.5661 | 1.0013 | 0.050564 | 1.0598 | -0.33756 | 460065.8232 | 1.5708 | 85.8848 | 1.5592 | 1.1096 | 0.44827 | 0.71337 | -1.0065 | -17.1555 | -190.1944 | -10.1944 |  | 24407.25 | 595713852.5625 |  | 29.6238 | -26.3509 | 14.1903 | -48.5051 | 0 | 0 |  | 1.12034135248638+0.992732571683709i | 1.69143005343226i | 0.586919080495969-0.662363394934941i | -0.0200568920810625-0.165455428613951i | 1.02005689208106+0.165455428613951i | 0.795686960537427-0.129062141651399i
[5 empty] | 24547 | 24.547 | 213.6858 | 1.5661 | 1.0013 | 0.050853 | 1.0605 | -0.33935 | 462700.0487 | 1.5708 | 86.3765 | 1.5592 | 1.1108 | 0.4505 | 0.71128 | -1.0109 | -17.2344 | -190.6582 | -10.6582 |  | 24547 | 602555209 |  | 29.6144 | -26.4751 | 14.1718 | -48.3403 | 0 | 0 |  | 1.12994989428192+0.99152056205412i | 1.70111477211081i | 0.582865176594641-0.664240833603387i | -0.021658315713653-0.16525342700902i | 1.02165831571365+0.16525342700902i | 0.794553094176897-0.128519114202712i
[5 empty] | 24690 | 24.69 | 214.9306 | 1.5661 | 1.0013 | 0.051149 | 1.0612 | -0.34118 | 465395.5352 | 1.5708 | 86.8796 | 1.5593 | 1.1121 | 0.45278 | 0.70915 | -1.0154 | -17.3148 | -191.1317 | -11.1317 |  | 24690 | 609596100 |  | 29.6048 | -26.602 | 14.1532 | -48.1723 | 0 | 0 |  | 1.13976926644438+0.990184100133708i | 1.71102471680515i | 0.578708238641107-0.666132555099831i | -0.0232948777407292-0.165030683355618i | 1.02329487774073+0.165030683355618i | 0.793401333128659-0.12795487110281i
[5 empty] | 24833 | 24.833 | 216.1754 | 1.5662 | 1.0013 | 0.051445 | 1.0619 | -0.34301 | 468091.0217 | 1.5708 | 87.3827 | 1.5594 | 1.1133 | 0.45506 | 0.70701 | -1.0199 | -17.395 | -191.6039 | -11.6039 |  | 24833 | 616677889 |  | 29.5952 | -26.7286 | 14.135 | -48.005 | 0 | 0 |  | 1.14957491239827+0.988750395995395i | 1.72093466149948i | 0.57454267039626-0.667994513746748i | -0.0249291520663782-0.164791732665899i | 1.02492915206638+0.164791732665899i | 0.792258163959818-0.127382068599008i
[5 empty] | 24976 | 24.976 | 217.4202 | 1.5662 | 1.0013 | 0.05174 | 1.0625 | -0.34483 | 470786.5082 | 1.5708 | 87.8858 | 1.5594 | 1.1145 | 0.45733 | 0.70489 | -1.0243 | -17.4749 | -192.075 | -12.075 |  | 24976 | 623800576 |  | 29.5855 | -26.855 | 14.1171 | -47.8382 | 0 | 0 |  | 1.15936586916839+0.987219590437813i | 1.73084460619382i | 0.570368701444978-0.669826664403959i | -0.026560978194732-0.164536598406302i | 1.02656097819473+0.164536598406302i | 0.791123605460989-0.12680083280624i
[5 empty] | 25119 | 25.119 | 218.6651 | 1.5662 | 1.0014 | 0.052036 | 1.0632 | -0.34665 | 473481.9947 | 1.5708 | 88.389 | 1.5595 | 1.1158 | 0.4596 | 0.70276 | -1.0288 | -17.5546 | -192.545 | -12.545 |  | 25119 | 630964161 |  | 29.5757 | -26.9811 | 14.0995 | -47.6721 | 0 | 0 |  | 1.16914117522206+0.985591833795562i | 1.74075455088815i | 0.566186561622202-0.671628963787889i | -0.028190195870344-0.164265305632594i | 1.02819019587034+0.164265305632594i | 0.789997674915285-0.126211288573075i
[5 empty] | 25265.25 | 25.2653 | 219.9382 | 1.5662 | 1.0014 | 0.052338 | 1.064 | -0.34851 | 476238.7422 | 1.5708 | 88.9035 | 1.5595 | 1.1171 | 0.46191 | 0.7006 | -1.0333 | -17.6358 | -193.0244 | -13.0244 |  | 25265.25 | 638332857.5625 |  | 29.5658 | -27.1098 | 14.0819 | -47.5028 | 0 | 0 |  | 1.17912145853313+0.983826968065505i | 1.75088972159827i | 0.561901161409204-0.673441304719517i | -0.029853576422188-0.163971161344251i | 1.02985357642219+0.163971161344251i | 0.788855095830056-0.125599880562591i
[5 empty] | 25411.5 | 25.4115 | 221.2113 | 1.5663 | 1.0014 | 0.052641 | 1.0647 | -0.35036 | 478995.4898 | 1.5708 | 89.4181 | 1.5596 | 1.1184 | 0.46422 | 0.69844 | -1.0379 | -17.7168 | -193.5026 | -13.5026 |  | 25411.5 | 645744332.25 |  | 29.5558 | -27.2382 | 14.0646 | -47.3342 | 0 | 0 |  | 1.18908334234359+0.981961042836312i | 1.76102489230838i | 0.557607701699856-0.675222336457107i | -0.0315138903905978-0.163660173806052i | 1.0315138903906+0.163660173806052i | 0.787721573247659-0.124980042236437i
[5 empty] | 25557.75 | 25.5577 | 222.4844 | 1.5663 | 1.0014 | 0.052943 | 1.0654 | -0.35222 | 481752.2373 | 1.5708 | 89.9326 | 1.5597 | 1.1196 | 0.46652 | 0.69628 | -1.0424 | -17.7975 | -193.9796 | -13.9796 |  | 25557.75 | 653198585.0625 |  | 29.5457 | -27.3664 | 14.0477 | -47.1662 | 0 | 0 |  | 1.19902580336073+0.979994249777323i | 1.7711600630185i | 0.553306429068397-0.676972018732903i | -0.0331709672267878-0.163332374962887i | 1.03317096722679+0.163332374962887i | 0.786597121026854-0.124351903016729i
[5 empty] | 25704 | 25.704 | 223.7575 | 1.5663 | 1.0014 | 0.053246 | 1.0661 | -0.35407 | 484508.9849 | 1.5708 | 90.4472 | 1.5597 | 1.1209 | 0.46881 | 0.69413 | -1.0469 | -17.8779 | -194.4553 | -14.4553 |  | 25704 | 660695616 |  | 29.5356 | -27.4944 | 14.0311 | -46.9988 | 0 | 0 |  | 1.20894782028692+0.977926790919109i | 1.78129523372861i | 0.548997590293952-0.678690313315636i | -0.0348246367144863-0.162987798486518i | 1.03482463671449+0.162987798486518i | 0.785481751552674-0.123715590926955i
[5 empty] | 25853.75 | 25.8538 | 225.061 | 1.5664 | 1.0014 | 0.053555 | 1.0669 | -0.35596 | 487331.7059 | 1.5708 | 90.9741 | 1.5598 | 1.1223 | 0.47116 | 0.69193 | -1.0515 | -17.9601 | -194.9413 | -14.9413 |  | 25853.75 | 668416389.0625 |  | 29.5253 | -27.6251 | 14.0144 | -46.8281 | 0 | 0 |  | 1.21908503886816+0.975705768018278i | 1.79167295553265i | 0.54457805204087-0.68041716826927i | -0.0365141731446933-0.162617628003046i | 1.03651417314469+0.162617628003046i | 0.784349112302769-0.123055714503159i
[5 empty] | 26003.5 | 26.0035 | 226.3646 | 1.5664 | 1.0015 | 0.053865 | 1.0676 | -0.35785 | 490154.4268 | 1.5708 | 91.501 | 1.5599 | 1.1236 | 0.4735 | 0.68974 | -1.056 | -18.0419 | -195.4259 | -15.4259 |  | 26003.5 | 676182012.25 |  | 29.5149 | -27.7555 | 13.9981 | -46.658 | 0 | 0 |  | 1.22919866283565+0.973379665369248i | 1.80205067733668i | 0.540151105410556-0.682111040657486i | -0.0381997771392757-0.162229944228208i | 1.03819977713928+0.162229944228208i | 0.783226017460839-0.122387536511393i
[5 empty] | 26153.25 | 26.1532 | 227.6682 | 1.5664 | 1.0015 | 0.054174 | 1.0684 | -0.35974 | 492977.1478 | 1.5708 | 92.0278 | 1.5599 | 1.125 | 0.47583 | 0.68755 | -1.0606 | -18.1235 | -195.9093 | -15.9093 |  | 26153.25 | 683992485.5625 |  | 29.5045 | -27.8857 | 13.9821 | -46.4885 | 0 | 0 |  | 1.23928760299111+0.970948733484301i | 1.81242839914071i | 0.535717015880262-0.683771896080788i | -0.0398812671651855-0.16182478891405i | 1.03988126716519+0.16182478891405i | 0.782112475797641-0.12171118982461i
[5 empty] | 26303 | 26.303 | 228.9718 | 1.5664 | 1.0015 | 0.054484 | 1.0692 | -0.36163 | 495799.8688 | 1.5708 | 92.5547 | 1.56 | 1.1263 | 0.47816 | 0.68537 | -1.0651 | -18.2048 | -196.3915 | -16.3915 |  | 26303 | 691847809 |  | 29.494 | -28.0156 | 13.9664 | -46.3196 | 0 | 0 |  | 1.24935077279459+0.968413234165426i | 1.82280612094474i | 0.531276049075098-0.685399702381439i | -0.0415584621324322-0.161402205694238i | 1.04155846213243+0.161402205694238i | 0.7810084946494-0.121026805777439i
[5 empty] | 26456 | 26.456 | 230.3036 | 1.5665 | 1.0015 | 0.0548 | 1.0699 | -0.36355 | 498683.8509 | 1.5708 | 93.093 | 1.5601 | 1.1277 | 0.48053 | 0.68315 | -1.0698 | -18.2877 | -196.8829 | -16.8829 |  | 26456 | 699919936 |  | 29.4833 | -28.148 | 13.9507 | -46.1477 | 0 | 0 |  | 1.2596045992049+0.96571499526085i | 1.83340906876456i | 0.526731874361021-0.687028672795691i | -0.0432674332008165-0.160952499210142i | 1.04326743320082+0.160952499210142i | 0.779890434157504-0.120319402765801i
[5 empty] | 26609 | 26.609 | 231.6355 | 1.5665 | 1.0015 | 0.055117 | 1.0707 | -0.36547 | 501567.8329 | 1.5708 | 93.6313 | 1.5601 | 1.1291 | 0.4829 | 0.68093 | -1.0744 | -18.3702 | -197.373 | -17.373 |  | 26609 | 708038881 |  | 29.4725 | -28.2801 | 13.9354 | -45.9765 | 0 | 0 |  | 1.26982924048992+0.962908189276959i | 1.84401201658437i | 0.522181081585648-0.688623083293135i | -0.0449715400816538-0.160484698212826i | 1.04497154008165+0.160484698212826i | 0.778782364759182-0.119603882008196i
[5 empty] | 26762 | 26.762 | 232.9674 | 1.5665 | 1.0015 | 0.055433 | 1.0715 | -0.36739 | 504451.815 | 1.5708 | 94.1696 | 1.5602 | 1.1305 | 0.48526 | 0.67872 | -1.079 | -18.4525 | -197.8618 | -17.8618 |  | 26762 | 716204644 |  | 29.4617 | -28.4119 | 13.9204 | -45.8058 | 0 | 0 |  | 1.28002354718069+0.959993131758945i | 1.85461496440418i | 0.517623954397109-0.690182906828812i | -0.0466705911967808-0.159998855293157i | 1.04667059119678+0.159998855293157i | 0.777684289929118-0.118880378616406i
[5 empty] | 26915 | 26.915 | 234.2992 | 1.5665 | 1.0016 | 0.055749 | 1.0723 | -0.3693 | 507335.797 | 1.5708 | 94.708 | 1.5602 | 1.1319 | 0.48762 | 0.67651 | -1.0836 | -18.5346 | -198.3493 | -18.3493 |  | 26915 | 724417225 |  | 29.4509 | -28.5434 | 13.9057 | -45.6358 | 0 | 0 |  | 1.29018637321846+0.956970150421797i | 1.865217912224i | 0.513060776518466-0.691708118801037i | -0.0483643955364102-0.1594950250703i | 1.04836439553641+0.1594950250703i | 0.776596211771756-0.11814902603847i
[5 empty] | 27071.75 | 27.0718 | 235.6637 | 1.5666 | 1.0016 | 0.056073 | 1.0731 | -0.37126 | 510290.4649 | 1.5708 | 95.2595 | 1.5603 | 1.1334 | 0.49003 | 0.67426 | -1.0883 | -18.6184 | -198.8475 | -18.8475 |  | 27071.75 | 732879648.0625 |  | 29.4398 | -28.6779 | 13.891 | -45.4623 | 0 | 0 |  | 1.30056444611991+0.953761507783069i | 1.87608073621586i | 0.50837977778443-0.693234795823983i | -0.0500940743533178-0.158960251297178i | 1.05009407435332+0.158960251297178i | 0.775491833040224-0.117391745815629i
[5 empty] | 27228.5 | 27.2285 | 237.0282 | 1.5666 | 1.0016 | 0.056397 | 1.0739 | -0.37322 | 513245.1328 | 1.5708 | 95.811 | 1.5604 | 1.1348 | 0.49243 | 0.67201 | -1.093 | -18.7019 | -199.3443 | -19.3443 |  | 27228.5 | 741391212.25 |  | 29.4286 | -28.812 | 13.8767 | -45.2894 | 0 | 0 |  | 1.31090705248142+0.950440321491736i | 1.88694356020773i | 0.503693031172116-0.694725099428573i | -0.051817842080237-0.158406720248623i | 1.05181784208024+0.158406720248623i | 0.774397947282558-0.116626505169075i
[5 empty] | 27385.25 | 27.3852 | 238.3927 | 1.5666 | 1.0016 | 0.056721 | 1.0748 | -0.37517 | 516199.8007 | 1.5708 | 96.3625 | 1.5604 | 1.1363 | 0.49482 | 0.66977 | -1.0976 | -18.7851 | -199.8399 | -19.8399 |  | 27385.25 | 749951917.5625 |  | 29.4174 | -28.9458 | 13.8627 | -45.1171 | 0 | 0 |  | 1.32121297187767+0.947006983447067i | 1.8978063841996i | 0.499000841883282-0.696179011134949i | -0.0535354953129455-0.157834497241178i | 1.05353549531295+0.157834497241178i | 0.773314552590251-0.115853442205203i
[5 empty] | 27542 | 27.542 | 239.7572 | 1.5666 | 1.0016 | 0.057045 | 1.0756 | -0.37712 | 519154.4686 | 1.5708 | 96.914 | 1.5605 | 1.1378 | 0.49721 | 0.66753 | -1.1023 | -18.8681 | -200.3341 | -20.3341 |  | 27542 | 758561764 |  | 29.4062 | -29.0793 | 13.849 | -44.9454 | 0 | 0 |  | 1.33148098821239+0.943461898782213i | 1.90866920819147i | 0.494303515105258-0.697596515152049i | -0.0552468313687315-0.157243649797036i | 1.05524683136873+0.157243649797036i | 0.772241645746874-0.115072693224774i
[5 empty] | 27702.5 | 27.7025 | 241.1544 | 1.5666 | 1.0016 | 0.057377 | 1.0764 | -0.37912 | 522179.8223 | 1.5708 | 97.4787 | 1.5605 | 1.1393 | 0.49965 | 0.66525 | -1.107 | -18.9528 | -200.8388 | -20.8388 |  | 27702.5 | 767428506.25 |  | 29.3946 | -29.2157 | 13.8353 | -44.7703 | 0 | 0 |  | 1.34195411137243+0.939716651824095i | 1.91979190835539i | 0.489488807476594-0.699010192475511i | -0.0569923518954058-0.156619441970683i | 1.05699235189541+0.156619441970683i | 0.771153933801753-0.114265442478319i
[5 empty] | 27863 | 27.863 | 242.5516 | 1.5667 | 1.0017 | 0.057708 | 1.0773 | -0.38111 | 525205.176 | 1.5708 | 98.0434 | 1.5606 | 1.1408 | 0.50209 | 0.66298 | -1.1117 | -19.0373 | -201.3422 | -21.3422 |  | 27863 | 776346769 |  | 29.3831 | -29.3517 | 13.8219 | -44.5958 | 0 | 0 |  | 1.35238493030075+0.935855149527391i | 1.93091460851931i | 0.484669361036652-0.700385674402145i | -0.058730821716792-0.155975858254565i | 1.05873082171679+0.155975858254565i | 0.770077206700803-0.113450417021642i
[5 empty] | 28023.5 | 28.0235 | 243.9487 | 1.5667 | 1.0017 | 0.05804 | 1.0782 | -0.38309 | 528230.5298 | 1.5708 | 98.6081 | 1.5607 | 1.1423 | 0.50451 | 0.66071 | -1.1164 | -19.1214 | -201.8442 | -21.8442 |  | 28023.5 | 785316552.25 |  | 29.3715 | -29.4874 | 13.8089 | -44.4219 | 0 | 0 |  | 1.36277215456752+0.93187786961084i | 1.94203730868323i | 0.47984550319617-0.701722952733348i | -0.0604620257612537-0.155312978268473i | 1.06046202576125+0.155312978268473i | 0.769011457043832-0.112627757349743i
[5 empty] | 28184 | 28.184 | 245.3459 | 1.5667 | 1.0017 | 0.058372 | 1.079 | -0.38508 | 531255.8835 | 1.5708 | 99.1728 | 1.5607 | 1.1439 | 0.50693 | 0.65845 | -1.1211 | -19.2053 | -202.3448 | -22.3448 |  | 28184 | 794337856 |  | 29.3598 | -29.6228 | 13.7962 | -44.2486 | 0 | 0 |  | 1.37311449913617+0.927785304116404i | 1.95316000884715i | 0.475017561241195-0.703022022218573i | -0.0621857498560275-0.154630884019401i | 1.06218574985603+0.154630884019401i | 0.767956676202383-0.111797602016287i
[5 empty] | 28348 | 28.348 | 246.7735 | 1.5667 | 1.0017 | 0.058711 | 1.0799 | -0.3871 | 534347.2107 | 1.5708 | 99.7498 | 1.5608 | 1.1454 | 0.5094 | 0.65614 | -1.1259 | -19.2908 | -202.855 | -22.855 |  | 28348 | 803609104 |  | 29.3479 | -29.7608 | 13.7836 | -44.0722 | 0 | 0 |  | 1.38363468808625+0.923484935500827i | 1.96452526010499i | 0.470080458752398-0.704309950187306i | -0.0639391146810415-0.153914155916804i | 1.06393911468104+0.153914155916804i | 0.766890213916442-0.11094174311957i
[5 empty] | 28512 | 28.512 | 248.2011 | 1.5668 | 1.0017 | 0.05905 | 1.0808 | -0.38912 | 537438.5378 | 1.5708 | 100.3268 | 1.5608 | 1.147 | 0.51186 | 0.65385 | -1.1307 | -19.376 | -203.3639 | -23.3639 |  | 28512 | 812934144 |  | 29.3359 | -29.8984 | 13.7713 | -43.8964 | 0 | 0 |  | 1.3941053238852+0.91906528260257i | 1.97589051136283i | 0.465139782451136-0.705557983029963i | -0.065684220647533-0.153177547100428i | 1.06568422064753+0.153177547100428i | 0.765835182130384-0.110078344418633i
[5 empty] | 28676 | 28.676 | 249.6287 | 1.5668 | 1.0018 | 0.059388 | 1.0817 | -0.39114 | 540529.865 | 1.5708 | 100.9039 | 1.5609 | 1.1486 | 0.51431 | 0.65156 | -1.1355 | -19.4609 | -203.8713 | -23.8713 |  | 28676 | 822312976 |  | 29.3239 | -30.0356 | 13.7594 | -43.7212 | 0 | 0 |  | 1.40452505406668+0.914526916297353i | 1.98725576262067i | 0.460195880922409-0.706766124665543i | -0.0674208423444475-0.152421152716225i | 1.06742084234445+0.152421152716225i | 0.764791567987717-0.109207547535146i
[5 empty] | 28840 | 28.84 | 251.0563 | 1.5668 | 1.0018 | 0.059727 | 1.0826 | -0.39315 | 543621.1922 | 1.5708 | 101.4809 | 1.5609 | 1.1502 | 0.51676 | 0.64927 | -1.1402 | -19.5456 | -204.3774 | -24.3774 |  | 28840 | 831745600 |  | 29.3119 | -30.1726 | 13.7477 | -43.5466 | 0 | 0 |  | 1.41489253273973+0.909870422794812i | 1.99862101387851i | 0.455249102494486-0.707934382213864i | -0.0691487554566222-0.151645070465802i | 1.06914875545662+0.151645070465802i | 0.763759357506934-0.108329492034613i
[5 empty] | 29008 | 29.008 | 252.5188 | 1.5668 | 1.0018 | 0.060074 | 1.0835 | -0.39521 | 546787.9175 | 1.5708 | 102.072 | 1.561 | 1.1518 | 0.51926 | 0.64694 | -1.1451 | -19.632 | -204.8944 | -24.8944 |  | 29008 | 841464064 |  | 29.2995 | -30.3125 | 13.7361 | -43.3684 | 0 | 0 |  | 1.42545729827742+0.904978501038825i | 2.01026346638654i | 0.4501790517367-0.709089789528776i | -0.0709095497129033-0.150829750173138i | 1.0709095497129+0.150829750173138i | 0.762713779677418-0.107422637955928i
[5 empty] | 29176 | 29.176 | 253.9812 | 1.5669 | 1.0018 | 0.060421 | 1.0845 | -0.39727 | 549954.6429 | 1.5708 | 102.6631 | 1.5611 | 1.1535 | 0.52175 | 0.64462 | -1.1499 | -19.7182 | -205.41 | -25.41 |  | 29176 | 851238976 |  | 29.2871 | -30.452 | 13.7249 | -43.1908 | 0 | 0 |  | 1.43596439513357+0.899963913818672i | 2.02190591889457i | 0.445106721044027-0.710203368868246i | -0.0726607325222612-0.149993985636445i | 1.07266073252226+0.149993985636445i | 0.761680135468637-0.106508456807593i
[5 empty] | 29344 | 29.344 | 255.4437 | 1.5669 | 1.0018 | 0.060768 | 1.0854 | -0.39932 | 553121.3683 | 1.5708 | 103.2542 | 1.5611 | 1.1551 | 0.52423 | 0.6423 | -1.1547 | -19.8041 | -205.9241 | -25.9241 |  | 29344 | 861070336 |  | 29.2746 | -30.5911 | 13.7139 | -43.0138 | 0 | 0 |  | 1.44641239912195+0.894827340837428i | 2.0335483714026i | 0.440032483820505-0.711275138306307i | -0.0744020665203255-0.149137890139571i | 1.07440206652033+0.149137890139571i | 0.760658406509822-0.105587092019667i
[5 empty] | 29512 | 29.512 | 256.9061 | 1.5669 | 1.0019 | 0.061115 | 1.0863 | -0.40137 | 556288.0937 | 1.5708 | 103.8453 | 1.5612 | 1.1568 | 0.52671 | 0.64 | -1.1595 | -19.8897 | -206.4369 | -26.4369 |  | 29512 | 870958144 |  | 29.2621 | -30.7299 | 13.7033 | -42.8374 | 0 | 0 |  | 1.45679989406611+0.889569478332745i | 2.04519082391063i | 0.434956713052228-0.712305119421839i | -0.0761333156776847-0.148261579722124i | 1.07613331567768+0.148261579722124i | 0.75964857341091-0.104658684836492i
[5 empty] | 29684 | 29.684 | 258.4034 | 1.5669 | 1.0019 | 0.061471 | 1.0873 | -0.40347 | 559530.2173 | 1.5708 | 104.4504 | 1.5612 | 1.1585 | 0.52924 | 0.63764 | -1.1644 | -19.9771 | -206.9604 | -26.9604 |  | 29684 | 881139856 |  | 29.2493 | -30.8716 | 13.6928 | -42.6574 | 0 | 0 |  | 1.46737055290246+0.88406151724846i | 2.05711047766885i | 0.429758890854658-0.713316357498362i | -0.0778950921504098-0.147343586208077i | 1.07789509215041+0.147343586208077i | 0.758626999487559-0.103701022031532i
[5 empty] | 29856 | 29.856 | 259.9006 | 1.5669 | 1.0019 | 0.061826 | 1.0883 | -0.40556 | 562772.341 | 1.5708 | 105.0556 | 1.5613 | 1.1602 | 0.53176 | 0.63529 | -1.1693 | -20.0642 | -207.4825 | -27.4825 |  | 29856 | 891380736 |  | 29.2365 | -31.0129 | 13.6826 | -42.478 | 0 | 0 |  | 1.47787480938349+0.878427951830252i | 2.06903013142707i | 0.424560250954091-0.714283850648495i | -0.0796458015639152-0.146404658638375i | 1.07964580156392+0.146404658638375i | 0.75761785045507-0.102736270185595i
[5 empty] | 30028 | 30.028 | 261.3979 | 1.567 | 1.0019 | 0.062181 | 1.0893 | -0.40764 | 566014.4646 | 1.5708 | 105.6608 | 1.5613 | 1.1619 | 0.53427 | 0.63295 | -1.1742 | -20.151 | -208.0032 | -28.0032 |  | 30028 | 901680784 |  | 29.2236 | -31.1539 | 13.6728 | -42.2992 | 0 | 0 |  | 1.48831117110159+0.872669582475173i | 2.08094978518529i | 0.419361192032546-0.715207633407199i | -0.0813851951835983-0.145444930412529i | 1.0813851951836+0.145444930412529i | 0.756621102522452-0.101764573895748i
[5 empty] | 30200 | 30.2 | 262.8952 | 1.567 | 1.002 | 0.062537 | 1.0902 | -0.40972 | 569256.5882 | 1.5708 | 106.2659 | 1.5614 | 1.1637 | 0.53678 | 0.63062 | -1.179 | -20.2376 | -208.5224 | -28.5224 |  | 30200 | 912040000 |  | 29.2107 | -31.2944 | 13.6633 | -42.121 | 0 | 0 |  | 1.4986781552954+0.866787227311972i | 2.09286943894352i | 0.414162112161916-0.716087744131776i | -0.0831130258825668-0.144464537885329i | 1.08311302588257+0.144464537885329i | 0.755636731002419-0.100786075455509i
[5 empty] | 30375.75 | 30.3758 | 264.4251 | 1.567 | 1.002 | 0.0629 | 1.0912 | -0.41185 | 572569.3976 | 1.5708 | 106.8843 | 1.5614 | 1.1654 | 0.53933 | 0.62825 | -1.184 | -20.3257 | -209.0514 | -29.0514 |  | 30375.75 | 922686188.0625 |  | 29.1974 | -31.4376 | 13.6539 | -41.9395 | 0 | 0 |  | 1.50919796852989+0.860649422729737i | 2.10504896887379i | 0.408850072115039-0.716941976574216i | -0.0848663280883157-0.143441570454956i | 1.08486632808832+0.143441570454956i | 0.754643655432207-0.0997793629191263i
[5 empty] | 30551.5 | 30.5515 | 265.955 | 1.567 | 1.002 | 0.063263 | 1.0923 | -0.41397 | 575882.2071 | 1.5708 | 107.5027 | 1.5615 | 1.1672 | 0.54188 | 0.62588 | -1.1889 | -20.4136 | -209.579 | -29.579 |  | 30551.5 | 933394152.25 |  | 29.1841 | -31.5804 | 13.6448 | -41.7586 | 0 | 0 |  | 1.51964224778809+0.854383950173306i | 2.11722849880407i | 0.40353884838406-0.717750705059218i | -0.0866070412980147-0.142397325028884i | 1.08660704129801+0.142397325028884i | 0.753663447077422-0.0987658415204763i
[5 empty] | 30727.25 | 30.7273 | 267.4849 | 1.5671 | 1.002 | 0.063625 | 1.0933 | -0.41609 | 579195.0165 | 1.5708 | 108.121 | 1.5615 | 1.169 | 0.54442 | 0.62353 | -1.1938 | -20.5012 | -210.1051 | -30.1051 |  | 30727.25 | 944163892.5625 |  | 29.1708 | -31.7227 | 13.636 | -41.5782 | 0 | 0 |  | 1.53000944377482+0.847991739057348i | 2.12940802873434i | 0.398228863428007-0.718513982820011i | -0.0883349072958035-0.141331956509558i | 1.0883349072958+0.141331956509558i | 0.75269607704058-0.0977456557830511i
[5 empty] | 30903 | 30.903 | 269.0148 | 1.5671 | 1.0021 | 0.063988 | 1.0943 | -0.4182 | 582507.826 | 1.5708 | 108.7394 | 1.5616 | 1.1708 | 0.54695 | 0.62118 | -1.1988 | -20.5885 | -210.6298 | -30.6298 |  | 30903 | 954995409 |  | 29.1575 | -31.8647 | 13.6276 | -41.3984 | 0 | 0 |  | 1.54029801862942+0.841473737596794i | 2.14158755866462i | 0.392920538874204-0.719231867218106i | -0.0900496697715707-0.140245622932799i | 1.09004966977157+0.140245622932799i | 0.751741515671474-0.096718947836465i
[5 empty] | 31083 | 31.083 | 270.5817 | 1.5671 | 1.0021 | 0.06436 | 1.0954 | -0.42036 | 585900.746 | 1.5708 | 109.3727 | 1.5617 | 1.1727 | 0.54953 | 0.61878 | -1.2038 | -20.6777 | -211.1657 | -31.1657 |  | 31083 | 966152889 |  | 29.1438 | -32.0096 | 13.6193 | -41.2149 | 0 | 0 |  | 1.55075230195667+0.834668737817245i | 2.15406161492322i | 0.387486008772779-0.719920122624694i | -0.091792050326111-0.139111456302874i | 1.09179205032611+0.139111456302874i | 0.750777116331555-0.0956607972924505i
[5 empty] | 31263 | 31.263 | 272.1486 | 1.5671 | 1.0021 | 0.064732 | 1.0964 | -0.42251 | 589293.6661 | 1.5708 | 110.006 | 1.5617 | 1.1745 | 0.55211 | 0.61639 | -1.2088 | -20.7666 | -211.7 | -31.7 |  | 31263 | 977375169 |  | 29.13 | -32.1542 | 13.6113 | -41.0319 | 0 | 0 |  | 1.56112088819165+0.827733863530432i | 2.16653567118183i | 0.382054112720382-0.72056089773037i | -0.0935201480319415-0.137955643921739i | 1.09352014803194+0.137955643921739i | 0.749826087481586-0.0945960994994113i
[5 empty] | 31443 | 31.443 | 273.7155 | 1.5671 | 1.0021 | 0.065103 | 1.0975 | -0.42467 | 592686.5862 | 1.5708 | 110.6393 | 1.5618 | 1.1764 | 0.55467 | 0.61401 | -1.2137 | -20.8552 | -212.2329 | -32.2329 |  | 31443 | 988662249 |  | 29.1163 | -32.2983 | 13.6037 | -40.8495 | 0 | 0 |  | 1.57140216398169+0.820670193803234i | 2.17900972744043i | 0.376625300689792-0.721154267552323i | -0.095233693996949-0.136778365633872i | 1.09523369399695+0.136778365633872i | 0.748888395154483-0.0935249995437858i
[5 empty] | 31623 | 31.623 | 275.2824 | 1.5672 | 1.0021 | 0.065475 | 1.0986 | -0.42681 | 596079.5062 | 1.5708 | 111.2727 | 1.5618 | 1.1782 | 0.55723 | 0.61164 | -1.2187 | -20.9435 | -212.7642 | -32.7642 |  | 31623 | 1000014129 |  | 29.1024 | -32.4419 | 13.5964 | -40.6676 | 0 | 0 |  | 1.58159452955966+0.813478827743092i | 2.19148378369903i | 0.371200021553439-0.721700311598961i | -0.0969324215932772-0.135579804623849i | 1.09693242159328+0.135579804623849i | 0.747964004780639-0.0924476400164521i
[5 empty] | 31807 | 31.807 | 276.8841 | 1.5672 | 1.0022 | 0.065855 | 1.0996 | -0.429 | 599547.8245 | 1.5708 | 111.9201 | 1.5619 | 1.1802 | 0.55984 | 0.60923 | -1.2238 | -21.0335 | -213.3059 | -33.3059 |  | 31807 | 1011685249 |  | 29.0883 | -32.5883 | 13.5892 | -40.4822 | 0 | 0 |  | 1.59191984506184+0.805996834374655i | 2.20423504120783i | 0.365658298369579-0.722209662445768i | -0.098653307510307-0.134332805729109i | 1.09865330751031+0.134332805729109i | 0.747032784464418-0.0913400152921237i
[5 empty] | 31991 | 31.991 | 278.4858 | 1.5672 | 1.0022 | 0.066235 | 1.1008 | -0.43119 | 603016.1428 | 1.5708 | 112.5675 | 1.5619 | 1.1821 | 0.56244 | 0.60682 | -1.2288 | -21.1232 | -213.846 | -33.846 |  | 31991 | 1023424081 |  | 29.0741 | -32.7343 | 13.5824 | -40.2974 | 0 | 0 |  | 1.60214891891652+0.798383792074753i | 2.21698629871662i | 0.360121211636231-0.722669743085007i | -0.100358153152754-0.133063965345792i | 1.10035815315275+0.133063965345792i | 0.746115389119046-0.090226143185506i
[5 empty] | 32175 | 32.175 | 280.0876 | 1.5672 | 1.0022 | 0.066615 | 1.1019 | -0.43337 | 606484.4611 | 1.5708 | 113.2148 | 1.562 | 1.184 | 0.56503 | 0.60443 | -1.2339 | -21.2127 | -214.3847 | -34.3847 |  | 32175 | 1035230625 |  | 29.0599 | -32.8798 | 13.5759 | -40.1131 | 0 | 0 |  | 1.61228008795441+0.790640938665926i | 2.22973755622542i | 0.354589236952331-0.723080652901472i | -0.102046681325736-0.131773489777654i | 1.10204668132574+0.131773489777654i | 0.745211780206534-0.0891061681553285i
[5 empty] | 32359 | 32.359 | 281.6893 | 1.5672 | 1.0022 | 0.066994 | 1.103 | -0.43555 | 609952.7794 | 1.5708 | 113.8622 | 1.562 | 1.186 | 0.56761 | 0.60204 | -1.2389 | -21.3019 | -214.9218 | -34.9218 |  | 32359 | 1047104881 |  | 29.0456 | -33.0249 | 13.5698 | -39.9294 | 0 | 0 |  | 1.62231170492476+0.782769533077034i | 2.24248881373421i | 0.349062848511409-0.723442496118085i | -0.10371861748746-0.130461588846172i | 1.10371861748746+0.130461588846172i | 0.744321918754987-0.0879802320947171i
[5 empty] | 32547.5 | 32.5475 | 283.3302 | 1.5673 | 1.0023 | 0.067383 | 1.1041 | -0.43777 | 613505.9207 | 1.5708 | 114.5255 | 1.5621 | 1.188 | 0.57025 | 0.5996 | -1.244 | -21.3929 | -215.4705 | -35.4705 |  | 32547.5 | 1059339756.25 |  | 29.031 | -33.173 | 13.5638 | -39.7417 | 0 | 0 |  | 1.63248372139701+0.774573651867778i | 2.25555192264947i | 0.343407590882647-0.723762421518288i | -0.105413953566169-0.12909560864463i | 1.10541395356617+0.12909560864463i | 0.743424509138629-0.0868207237469448i
[5 empty] | 32736 | 32.736 | 284.9711 | 1.5673 | 1.0023 | 0.067773 | 1.1053 | -0.43999 | 617059.0619 | 1.5708 | 115.1887 | 1.5621 | 1.19 | 0.57288 | 0.59718 | -1.2492 | -21.4837 | -216.0176 | -36.0176 |  | 32736 | 1071645696 |  | 29.0163 | -33.3206 | 13.5581 | -39.5545 | 0 | 0 |  | 1.64254780933673+0.766245595560956i | 2.26861503156473i | 0.337759198850258-0.724031087902921i | -0.107091301556122-0.127707599260159i | 1.10709130155612+0.127707599260159i | 0.74254144366133-0.0856552526317126i
[5 empty] | 32924.5 | 32.9245 | 286.612 | 1.5673 | 1.0023 | 0.068162 | 1.1064 | -0.44221 | 620612.2032 | 1.5708 | 115.8519 | 1.5622 | 1.192 | 0.57549 | 0.59476 | -1.2543 | -21.5742 | -216.5632 | -36.5632 |  | 32924.5 | 1084022700.25 |  | 29.0016 | -33.4678 | 13.5528 | -39.3678 | 0 | 0 |  | 1.65250225138392+0.757786785275984i | 2.28167814047999i | 0.332118177332659-0.724248623005297i | -0.108750375230654-0.126297797545997i | 1.10875037523065+0.126297797545997i | 0.741672679342797-0.0844839632018591i
[5 empty] | 33113 | 33.113 | 288.2529 | 1.5673 | 1.0024 | 0.068551 | 1.1076 | -0.44442 | 624165.3445 | 1.5708 | 116.5152 | 1.5622 | 1.194 | 0.5781 | 0.59236 | -1.2594 | -21.6644 | -217.1073 | -37.1073 |  | 33113 | 1096470769 |  | 28.9868 | -33.6145 | 13.5478 | -39.1816 | 0 | 0 |  | 1.66234534888882+0.749198664444447i | 2.29474124939525i | 0.32648502947419-0.724415159803708i | -0.110390891481471-0.124866444074075i | 1.11039089148147+0.124866444074075i | 0.740818172947494-0.0833069972665121i
[5 empty] | 33305.75 | 33.3058 | 289.9308 | 1.5673 | 1.0024 | 0.068948 | 1.1088 | -0.44668 | 627798.5964 | 1.5708 | 117.1933 | 1.5623 | 1.1961 | 0.58076 | 0.5899 | -1.2645 | -21.7563 | -217.6621 | -37.6621 |  | 33305.75 | 1109272983.0625 |  | 28.9717 | -33.7641 | 13.543 | -38.9917 | 0 | 0 |  | 1.67229348469917+0.740284722543325i | 2.30809888463884i | 0.320733538528251-0.724532859414662i | -0.112048914116528-0.123380787090554i | 1.11204891411653+0.123380787090554i | 0.739959098980198-0.0820977700603439i
[5 empty] | 33498.5 | 33.4985 | 291.6087 | 1.5674 | 1.0024 | 0.069346 | 1.11 | -0.44893 | 631431.8483 | 1.5708 | 117.8715 | 1.5623 | 1.1982 | 0.58341 | 0.58746 | -1.2697 | -21.848 | -218.2153 | -38.2153 |  | 33498.5 | 1122149502.25 |  | 28.9565 | -33.9131 | 13.5385 | -38.8023 | 0 | 0 |  | 1.6821216673739+0.731238696253861i | 2.32145651988243i | 0.31499133840805-0.724597533043217i | -0.113686944562317-0.12187311604231i | 1.11368694456232+0.12187311604231i | 0.739114841085206-0.0808828991270717i
[5 empty] | 33691.25 | 33.6912 | 293.2865 | 1.5674 | 1.0024 | 0.069744 | 1.1112 | -0.45118 | 635065.1002 | 1.5708 | 118.5497 | 1.5624 | 1.2003 | 0.58605 | 0.58503 | -1.2749 | -21.9394 | -218.767 | -38.767 |  | 33691.25 | 1135100326.5625 |  | 28.9413 | -34.0616 | 13.5344 | -38.6133 | 0 | 0 |  | 1.69182814333166+0.722062199602132i | 2.33481415512602i | 0.309258960939938-0.724609339727232i | -0.115304690555276-0.120343699933689i | 1.11530469055528+0.120343699933689i | 0.738285352540685-0.0796625278132373i
[5 empty] | 33884 | 33.884 | 294.9644 | 1.5674 | 1.0025 | 0.070142 | 1.1124 | -0.45342 | 638698.3521 | 1.5708 | 119.2279 | 1.5624 | 1.2024 | 0.58868 | 0.58261 | -1.28 | -22.0305 | -219.3171 | -39.3171 |  | 33884 | 1148125456 |  | 28.9261 | -34.2096 | 13.5306 | -38.4249 | 0 | 0 |  | 1.70141118070644+0.712756869893236i | 2.34817179036961i | 0.303536935762713-0.724568444133567i | -0.116901863451073-0.118792811648873i | 1.11690186345107+0.118792811648873i | 0.737470586564118-0.0784367967796242i
[5 empty] | 34081.5 | 34.0815 | 296.6837 | 1.5674 | 1.0025 | 0.070549 | 1.1137 | -0.45572 | 642421.1394 | 1.5708 | 119.9228 | 1.5625 | 1.2046 | 0.59137 | 0.58014 | -1.2853 | -22.1235 | -219.8791 | -39.8791 |  | 34081.5 | 1161548642.25 |  | 28.9105 | -34.3608 | 13.527 | -38.2322 | 0 | 0 |  | 1.71110054898136+0.703090327936896i | 2.3618586020978i | 0.297685190515813-0.724472052417347i | -0.11851675816356-0.117181721322816i | 1.11851675816356+0.117181721322816i | 0.736650964371427-0.077175444524304i
[5 empty] | 34279 | 34.279 | 298.4029 | 1.5674 | 1.0025 | 0.070957 | 1.1149 | -0.458 | 646143.9267 | 1.5708 | 120.6177 | 1.5625 | 1.2067 | 0.59405 | 0.57768 | -1.2906 | -22.2163 | -220.4396 | -40.4396 |  | 34279 | 1175049841 |  | 28.8948 | -34.5114 | 13.5238 | -38.0401 | 0 | 0 |  | 1.72065670971238+0.693292078958448i | 2.37554541382599i | 0.291845432599771-0.724320696922033i | -0.12010945161873-0.115548679826408i | 1.12010945161873+0.115548679826408i | 0.735846699891472-0.0759087557061525i
[5 empty] | 34476.5 | 34.4765 | 300.1222 | 1.5675 | 1.0026 | 0.071364 | 1.1162 | -0.46029 | 649866.714 | 1.5708 | 121.3126 | 1.5626 | 1.2089 | 0.59672 | 0.57523 | -1.2958 | -22.3087 | -220.9985 | -40.9985 |  | 34476.5 | 1188629052.25 |  | 28.8791 | -34.6616 | 13.5208 | -37.8483 | 0 | 0 |  | 1.73007787278318+0.683363958423614i | 2.38923222555418i | 0.286018224228961-0.724114572990865i | -0.121679645463863-0.113893993070602i | 1.12167964546386+0.113893993070602i | 0.73505774292534-0.0746368732086691i
[5 empty] | 34674 | 34.674 | 301.8414 | 1.5675 | 1.0026 | 0.071771 | 1.1174 | -0.46256 | 653589.5013 | 1.5708 | 122.0075 | 1.5626 | 1.2111 | 0.59937 | 0.57279 | -1.301 | -22.4009 | -221.5559 | -41.5559 |  | 34674 | 1202286276 |  | 28.8634 | -34.8112 | 13.5182 | -37.657 | 0 | 0 |  | 1.73936227336599+0.673307826126418i | 2.40291903728237i | 0.280204124932944-0.723853882040552i | -0.123227045560998-0.11221797102107i | 1.123227045561+0.11221797102107i | 0.734284043421538-0.0733599371841669i
[5 empty] | 34875.75 | 34.8757 | 303.5977 | 1.5675 | 1.0026 | 0.072188 | 1.1187 | -0.46488 | 657392.3992 | 1.5708 | 122.7173 | 1.5626 | 1.2134 | 0.60208 | 0.5703 | -1.3064 | -22.4948 | -222.1236 | -42.1236 |  | 34875.75 | 1216317938.0625 |  | 28.8473 | -34.9634 | 13.5159 | -37.462 | 0 | 0 |  | 1.74870344772254+0.662905081718633i | 2.41690037533888i | 0.274279026344098-0.723531456060678i | -0.124783907953756-0.110484180286439i | 1.12478390795376+0.110484180286439i | 0.733509396327333-0.0720504479238671i
[5 empty] | 35077.5 | 35.0775 | 305.3539 | 1.5675 | 1.0026 | 0.072604 | 1.12 | -0.4672 | 661195.2971 | 1.5708 | 123.4272 | 1.5627 | 1.2156 | 0.60477 | 0.56783 | -1.3117 | -22.5884 | -222.6898 | -42.6898 |  | 35077.5 | 1230431006.25 |  | 28.8312 | -35.1152 | 13.5139 | -37.2674 | 0 | 0 |  | 1.75789826954999+0.652372756185549i | 2.4308817133954i | 0.268368778534407-0.723152533446228i | -0.126316378258332-0.108728792697592i | 1.12631637825833+0.108728792697592i | 0.732750565509983-0.0707359724801099i
[5 empty] | 35279.25 | 35.2792 | 307.1101 | 1.5675 | 1.0027 | 0.07302 | 1.1213 | -0.46951 | 664998.195 | 1.5708 | 124.137 | 1.5627 | 1.2179 | 0.60746 | 0.56537 | -1.317 | -22.6817 | -223.2543 | -43.2543 |  | 35279.25 | 1244625480.5625 |  | 28.815 | -35.2664 | 13.5123 | -37.0733 | 0 | 0 |  | 1.76694494149395+0.641712908329607i | 2.44486305145192i | 0.262473968817401-0.722717348296716i | -0.127824156915658-0.106952151388268i | 1.12782415691566+0.106952151388268i | 0.732007498408321-0.0694166517954525i
[5 empty] | 35481 | 35.481 | 308.8664 | 1.5676 | 1.0027 | 0.073436 | 1.1227 | -0.47181 | 668801.0929 | 1.5708 | 124.8469 | 1.5628 | 1.2202 | 0.61014 | 0.56292 | -1.3223 | -22.7747 | -223.8173 | -43.8173 |  | 35481 | 1258901361 |  | 28.7988 | -35.417 | 13.5109 | -36.8795 | 0 | 0 |  | 1.77584169515957+0.630927621880615i | 2.45884438950844i | 0.256595181286257-0.722226141164869i | -0.129306949193261-0.105154603646769i | 1.12930694919326+0.105154603646769i | 0.731280142827851-0.068092624090154i
[5 empty] | 35687.75 | 35.6878 | 310.6661 | 1.5676 | 1.0027 | 0.073862 | 1.124 | -0.47417 | 672698.2386 | 1.5708 | 125.5743 | 1.5628 | 1.2225 | 0.61287 | 0.56042 | -1.3277 | -22.8698 | -224.3926 | -44.3926 |  | 35687.75 | 1273615500.0625 |  | 28.7822 | -35.5708 | 13.5099 | -36.6813 | 0 | 0 |  | 1.78480158190706+0.619747107323771i | 2.4731722291277i | 0.250587929148128-0.721664896963754i | -0.130800263651176-0.103291184553962i | 1.13080026365118+0.103291184553962i | 0.730551007342168-0.0667310411494031i
[5 empty] | 35894.5 | 35.8945 | 312.4659 | 1.5676 | 1.0028 | 0.074289 | 1.1254 | -0.47652 | 676595.3843 | 1.5708 | 126.3018 | 1.5629 | 1.2248 | 0.61559 | 0.55793 | -1.3331 | -22.9645 | -224.9664 | -44.9664 |  | 35894.5 | 1288415130.25 |  | 28.7655 | -35.7241 | 13.5092 | -36.4834 | 0 | 0 |  | 1.79360036185761+0.608439368926326i | 2.48750006874695i | 0.244598734516948-0.721045351673544i | -0.132266726976269-0.101406561487721i | 1.13226672697627+0.101406561487721i | 0.729838262187337-0.0653648004019664i
[5 empty] | 36101.25 | 36.1013 | 314.2657 | 1.5676 | 1.0028 | 0.074715 | 1.1267 | -0.47887 | 680492.5299 | 1.5708 | 127.0292 | 1.5629 | 1.2272 | 0.6183 | 0.55545 | -1.3385 | -23.059 | -225.5385 | -45.5385 |  | 36101.25 | 1303300251.5625 |  | 28.7488 | -35.8768 | 13.5088 | -36.2859 | 0 | 0 |  | 1.80223622876711+0.597006727980113i | 2.50182790836621i | 0.238628214987809-0.720367784986474i | -0.133706038127852-0.0995011213300188i | 1.13370603812785+0.0995011213300188i | 0.729141852694045-0.0639940421165184i
[5 empty] | 36308 | 36.308 | 316.0654 | 1.5676 | 1.0028 | 0.075141 | 1.1281 | -0.4812 | 684389.6756 | 1.5708 | 127.7567 | 1.563 | 1.2296 | 0.621 | 0.55298 | -1.3438 | -23.1531 | -226.109 | -46.109 |  | 36308 | 1318270864 |  | 28.7321 | -36.0289 | 13.5088 | -36.0888 | 0 | 0 |  | 1.81070740983477+0.585451531417415i | 2.51615574798547i | 0.232676984278954-0.719632483515574i | -0.135117901639128-0.0975752552362358i | 1.13511790163913+0.0975752552362358i | 0.728461724796525-0.0626189038373978i
[5 empty] | 36519.5 | 36.5195 | 317.9065 | 1.5677 | 1.0029 | 0.075577 | 1.1295 | -0.48359 | 688376.3567 | 1.5708 | 128.5008 | 1.563 | 1.232 | 0.62375 | 0.55046 | -1.3493 | -23.2492 | -226.691 | -46.691 |  | 36519.5 | 1333673880.25 |  | 28.7149 | -36.1839 | 13.509 | -35.8875 | 0 | 0 |  | 1.81920099530721+0.573506520701973i | 2.53081276408933i | 0.226609620766766-0.718820855149993i | -0.136533499217868-0.0955844201169955i | 1.13653349921787+0.0955844201169955i | 0.727782762524689-0.0612077808308685i
[5 empty] | 36731 | 36.731 | 319.7477 | 1.5677 | 1.0029 | 0.076013 | 1.1309 | -0.48597 | 692363.0378 | 1.5708 | 129.245 | 1.5631 | 1.2344 | 0.62649 | 0.54796 | -1.3548 | -23.3449 | -227.2714 | -47.2714 |  | 36731 | 1349166361 |  | 28.6977 | -36.3384 | 13.5097 | -35.6865 | 0 | 0 |  | 1.82751859651961+0.561438306863918i | 2.54546978019319i | 0.220563729034452-0.717949437365118i | -0.137919766086601-0.0935730511439863i | 1.1379197660866+0.0935730511439863i | 0.727120726239653-0.059792357011485i
[5 empty] | 36942.5 | 36.9425 | 321.5888 | 1.5677 | 1.0029 | 0.076449 | 1.1324 | -0.48835 | 696349.7188 | 1.5708 | 129.9891 | 1.5631 | 1.2369 | 0.62922 | 0.54547 | -1.3602 | -23.4404 | -227.8502 | -47.8502 |  | 36942.5 | 1364748306.25 |  | 28.6805 | -36.4922 | 13.5106 | -35.4858 | 0 | 0 |  | 1.83565842664932+0.549249482448537i | 2.56012679629705i | 0.214539952959739-0.717018559121526i | -0.139276404441553-0.0915415804080895i | 1.13927640444155+0.0915415804080895i | 0.726475560314026-0.0583727712254311i
[5 empty] | 37154 | 37.154 | 323.4299 | 1.5677 | 1.003 | 0.076885 | 1.1338 | -0.49072 | 700336.3999 | 1.5708 | 130.7333 | 1.5631 | 1.2393 | 0.63194 | 0.54298 | -1.3657 | -23.5356 | -228.4274 | -48.4274 |  | 37154 | 1380419716 |  | 28.6633 | -36.6455 | 13.5119 | -35.2854 | 0 | 0 |  | 1.84361873706324+0.536942665911203i | 2.57478381240091i | 0.20853893182221-0.716028556721475i | -0.140603122843873-0.0894904443185338i | 1.14060312284387+0.0894904443185338i | 0.725847209970912-0.0569491596390767i
[5 empty] | 37370.25 | 37.3702 | 325.3123 | 1.5677 | 1.003 | 0.077331 | 1.1353 | -0.49313 | 704412.6164 | 1.5708 | 131.4942 | 1.5632 | 1.2419 | 0.63471 | 0.54046 | -1.3713 | -23.6326 | -229.016 | -49.016 |  | 37370.25 | 1396535585.0625 |  | 28.6456 | -36.8016 | 13.5135 | -35.0807 | 0 | 0 |  | 1.85157043137744+0.524240212501518i | 2.58977000498937i | 0.202427324237879-0.714955547330559i | -0.141928405229574-0.087373368750253i | 1.14192840522957+0.087373368750253i | 0.725222077922525-0.0554895523659478i
[5 empty] | 37586.5 | 37.5865 | 327.1948 | 1.5677 | 1.003 | 0.077777 | 1.1367 | -0.49554 | 708488.8328 | 1.5708 | 132.255 | 1.5632 | 1.2444 | 0.63746 | 0.53794 | -1.3768 | -23.7293 | -229.6029 | -49.6029 |  | 37586.5 | 1412744982.25 |  | 28.6279 | -36.9571 | 13.5155 | -34.8764 | 0 | 0 |  | 1.85933087850107+0.511420024299577i | 2.60475619757783i | 0.196340841716836-0.7138214625346i | -0.143221813083512-0.0852366707165962i | 1.14322181308351+0.0852366707165962i | 0.724614412335781-0.0540260160835937i
[5 empty] | 37802.75 | 37.8028 | 329.0773 | 1.5678 | 1.0031 | 0.078222 | 1.1382 | -0.49795 | 712565.0493 | 1.5708 | 133.0159 | 1.5633 | 1.2469 | 0.64021 | 0.53544 | -1.3823 | -23.8258 | -230.1883 | -50.1883 |  | 37802.75 | 1429047907.5625 |  | 28.6102 | -37.1119 | 13.5178 | -34.6723 | 0 | 0 |  | 1.8668983355792+0.498484980485877i | 2.61974239016629i | 0.190280152108481-0.712626685198882i | -0.144483055929867-0.0830808300809795i | 1.14448305592987+0.0830808300809795i | 0.724024157691005-0.0525586881413268i
[5 empty] | 38019 | 38.019 | 330.9597 | 1.5678 | 1.0031 | 0.078668 | 1.1397 | -0.50034 | 716641.2658 | 1.5708 | 133.7768 | 1.5633 | 1.2495 | 0.64294 | 0.53295 | -1.3879 | -23.9219 | -230.772 | -50.772 |  | 38019 | 1445444361 |  | 28.5925 | -37.2662 | 13.5204 | -34.4684 | 0 | 0 |  | 1.87427110309898+0.485437986035386i | 2.63472858275475i | 0.184245917857632-0.711371605928125i | -0.145711850516497-0.0809063310058977i | 1.1457118505165+0.0809063310058977i | 0.723451259576049-0.0510877032890134i
[5 empty] | 38240.5 | 38.2405 | 332.8879 | 1.5678 | 1.0031 | 0.079124 | 1.1412 | -0.50279 | 720816.4424 | 1.5708 | 134.5561 | 1.5634 | 1.2521 | 0.64573 | 0.53041 | -1.3935 | -24.0202 | -231.3683 | -51.3683 |  | 38240.5 | 1462335840.25 |  | 28.5743 | -37.4235 | 13.5235 | -34.2598 | 0 | 0 |  | 1.88161929569202+0.471961245722053i | 2.65007860198409i | 0.178093300843492-0.710023957132165i | -0.146936549282003-0.0786602076203422i | 1.146936549282+0.0786602076203422i | 0.722882390996003-0.0495773536874655i
[5 empty] | 38462 | 38.462 | 334.8161 | 1.5678 | 1.0032 | 0.079581 | 1.1428 | -0.50524 | 724991.619 | 1.5708 | 135.3355 | 1.5634 | 1.2547 | 0.64851 | 0.52788 | -1.3992 | -24.1181 | -231.963 | -51.963 |  | 38462 | 1479325444 |  | 28.556 | -37.5802 | 13.5269 | -34.0514 | 0 | 0 |  | 1.8887597625009+0.458373302625002i | 2.66542862121343i | 0.171969828408434-0.708613897017826i | -0.148126627083483-0.0763955504375003i | 1.14812662708348+0.0763955504375003i | 0.722331620094881-0.048063445628587i
[5 empty] | 38683.5 | 38.6835 | 336.7442 | 1.5678 | 1.0032 | 0.080037 | 1.1443 | -0.50767 | 729166.7957 | 1.5708 | 136.1148 | 1.5634 | 1.2574 | 0.65128 | 0.52536 | -1.4048 | -24.2157 | -232.5561 | -52.5561 |  | 38683.5 | 1496413172.25 |  | 28.5377 | -37.7363 | 13.5306 | -33.8431 | 0 | 0 |  | 1.89569082109979+0.444677358314523i | 2.68077864044276i | 0.165876194179569-0.707141870089914i | -0.149281803516632-0.0741128930524205i | 1.14928180351663+0.0741128930524205i | 0.72179889227067-0.0465461159695788i
[5 empty] | 38905 | 38.905 | 338.6724 | 1.5678 | 1.0032 | 0.080493 | 1.1459 | -0.5101 | 733341.9723 | 1.5708 | 136.8942 | 1.5635 | 1.26 | 0.65403 | 0.52285 | -1.4104 | -24.3131 | -233.1476 | -53.1476 |  | 38905 | 1513599025 |  | 28.5195 | -37.8918 | 13.5346 | -33.6351 | 0 | 0 |  | 1.90241083840333+0.430876639807956i | 2.6961286596721i | 0.159813085426108-0.705608329030818i | -0.150401806400555-0.071812773301326i | 1.15040180640056+0.071812773301326i | 0.72128415430696-0.0450254990655404i
[5 empty] | 39131.5 | 39.1315 | 340.6441 | 1.5679 | 1.0033 | 0.08096 | 1.1475 | -0.51258 | 737611.3967 | 1.5708 | 137.6911 | 1.5635 | 1.2627 | 0.65684 | 0.5203 | -1.4161 | -24.4123 | -233.7509 | -53.7509 |  | 39131.5 | 1531274292.25 |  | 28.5007 | -38.0501 | 13.5391 | -33.4225 | 0 | 0 |  | 1.9090626587654+0.416659432196578i | 2.71182518046418i | 0.153645388057522-0.703977038239105i | -0.151510443127567-0.0694432386994297i | 1.15151044312757+0.0694432386994297i | 0.720776346602598-0.0434672947907273i
[5 empty] | 39358 | 39.358 | 342.6158 | 1.5679 | 1.0033 | 0.081426 | 1.1491 | -0.51505 | 741880.8211 | 1.5708 | 138.488 | 1.5636 | 1.2655 | 0.65963 | 0.51776 | -1.4219 | -24.5113 | -234.3526 | -54.3526 |  | 39358 | 1549052164 |  | 28.482 | -38.2077 | 13.544 | -33.21 | 0 | 0 |  | 1.91549050817276+0.402339569823276i | 2.72752170125625i | 0.147511042584176-0.702282407978832i | -0.152581751362127-0.067056594970546i | 1.15258175136213+0.067056594970546i | 0.720287242152964-0.0419059297116422i
[5 empty] | 39584.5 | 39.5845 | 344.5875 | 1.5679 | 1.0034 | 0.081893 | 1.1507 | -0.51751 | 746150.2455 | 1.5708 | 139.285 | 1.5636 | 1.2682 | 0.66241 | 0.51523 | -1.4276 | -24.61 | -234.9526 | -54.9526 |  | 39584.5 | 1566932640.25 |  | 28.4632 | -38.3646 | 13.5491 | -32.9977 | 0 | 0 |  | 1.92169280295948+0.387920580754239i | 2.74321822204833i | 0.141410762598603-0.700524948221062i | -0.153615467159913-0.0646534301257065i | 1.15361546715991+0.0646534301257065i | 0.719816788786584-0.0403415399515208i
[5 empty] | 39811 | 39.811 | 346.5592 | 1.5679 | 1.0034 | 0.082359 | 1.1523 | -0.51997 | 750419.6699 | 1.5708 | 140.0819 | 1.5637 | 1.271 | 0.66518 | 0.51271 | -1.4333 | -24.7084 | -235.5511 | -55.5511 |  | 39811 | 1584915721 |  | 28.4444 | -38.521 | 13.5546 | -32.7854 | 0 | 0 |  | 1.92766801503078+0.373406017478094i | 2.75891474284041i | 0.135345254305922-0.698705177473578i | -0.154611335838464-0.062234336246349i | 1.15461133583846+0.062234336246349i | 0.719364935999617-0.0387742592864142i
[5 empty] | 40042.75 | 40.0427 | 348.5766 | 1.5679 | 1.0034 | 0.082837 | 1.154 | -0.52247 | 754788.0545 | 1.5708 | 140.8973 | 1.5637 | 1.2738 | 0.668 | 0.51015 | -1.4391 | -24.8088 | -236.1619 | -56.1619 |  | 40042.75 | 1603421827.5625 |  | 28.4251 | -38.6802 | 13.5606 | -32.5683 | 0 | 0 |  | 1.93354515125957+0.358459831166263i | 2.77497509027336i | 0.129175873478184-0.696779282104871i | -0.155590858543262-0.0597433051943772i | 1.15559085854326+0.0597433051943772i | 0.718921811196458-0.0371677959025639i
[5 empty] | 40274.5 | 40.2745 | 350.594 | 1.5679 | 1.0035 | 0.083314 | 1.1556 | -0.52497 | 759156.4391 | 1.5708 | 141.7127 | 1.5637 | 1.2766 | 0.67081 | 0.50759 | -1.445 | -24.9089 | -236.7711 | -56.7711 |  | 40274.5 | 1622035350.25 |  | 28.4058 | -38.8388 | 13.5669 | -32.3513 | 0 | 0 |  | 1.93918149891984+0.343421187591384i | 2.79103543770631i | 0.123044366600236-0.69478927881814i | -0.156530249819974-0.057236864598564i | 1.15653024981997+0.057236864598564i | 0.718498057763834-0.0355585822791591i
[5 empty] | 40506.25 | 40.5063 | 352.6113 | 1.568 | 1.0035 | 0.083791 | 1.1573 | -0.52747 | 763524.8237 | 1.5708 | 142.5281 | 1.5638 | 1.2795 | 0.6736 | 0.50505 | -1.4508 | -25.0087 | -237.3787 | -57.3787 |  | 40506.25 | 1640756289.0625 |  | 28.3864 | -38.9966 | 13.5736 | -32.1343 | 0 | 0 |  | 1.94457560423287+0.328293965658996i | 2.80709578513926i | 0.116951465424508-0.692735750068607i | -0.157429267372145-0.054715660943166i | 1.15742926737214+0.054715660943166i | 0.718093627238429-0.0339467547098005i
[5 empty] | 40738 | 40.738 | 354.6287 | 1.568 | 1.0036 | 0.084268 | 1.159 | -0.52995 | 767893.2083 | 1.5708 | 143.3436 | 1.5638 | 1.2823 | 0.67639 | 0.50252 | -1.4566 | -25.1083 | -237.9848 | -57.9848 |  | 40738 | 1659584644 |  | 28.3671 | -39.1538 | 13.5806 | -31.9173 | 0 | 0 |  | 1.9497260759013+0.313082067121578i | 2.82315613257222i | 0.110897893144976-0.690619287189361i | -0.158287679316883-0.052180344520263i | 1.15828767931688+0.052180344520263i | 0.717708473122197-0.0323324473370166i
[5 empty] | 40975.25 | 40.9753 | 356.694 | 1.568 | 1.0036 | 0.084757 | 1.1607 | -0.53249 | 772365.2654 | 1.5708 | 144.1783 | 1.5639 | 1.2852 | 0.67922 | 0.49994 | -1.4625 | -25.2099 | -238.6037 | -58.6037 |  | 40975.25 | 1678971112.5625 |  | 28.3473 | -39.314 | 13.5882 | -31.6951 | 0 | 0 |  | 1.95474501907008+0.297425534480268i | 2.83959763172418i | 0.104742140631972-0.68838802977983i | -0.159124169845013-0.049570922413378i | 1.15912416984501+0.049570922413378i | 0.717334099948468-0.0306773975887075i
[5 empty] | 41212.5 | 41.2125 | 358.7593 | 1.568 | 1.0036 | 0.085245 | 1.1624 | -0.53502 | 776837.3225 | 1.5708 | 145.0131 | 1.5639 | 1.2882 | 0.68205 | 0.49738 | -1.4685 | -25.3113 | -239.221 | -59.221 |  | 41212.5 | 1698470156.25 |  | 28.3274 | -39.4735 | 13.5961 | -31.4729 | 0 | 0 |  | 1.95950587861583+0.281688602718779i | 2.85603913087615i | 0.0986291117910437-0.686092097769932i | -0.159917646435972-0.0469481004531298i | 1.15991764643597+0.0469481004531298i | 0.71697983681275-0.0290200269863829i
[5 empty] | 41449.75 | 41.4498 | 360.8246 | 1.568 | 1.0037 | 0.085733 | 1.1642 | -0.53754 | 781309.3797 | 1.5708 | 145.8478 | 1.5639 | 1.2911 | 0.68486 | 0.49482 | -1.4744 | -25.4124 | -239.8368 | -59.8368 |  | 41449.75 | 1718081775.0625 |  | 28.3075 | -39.6323 | 13.6043 | -31.2507 | 0 | 0 |  | 1.96400736759821+0.265875525794241i | 2.87248063002811i | 0.0925595539321841-0.683732153688706i | -0.160667894599702-0.0443125876323735i | 1.1606678945997+0.0443125876323735i | 0.716645640416946-0.0273604731293845i
[5 empty] | 41687 | 41.687 | 362.8898 | 1.568 | 1.0037 | 0.086222 | 1.1659 | -0.54005 | 785781.4368 | 1.5708 | 146.6826 | 1.564 | 1.2941 | 0.68766 | 0.49228 | -1.4803 | -25.5132 | -240.4511 | -60.4511 |  | 41687 | 1737805969 |  | 28.2876 | -39.7903 | 13.6129 | -31.0284 | 0 | 0 |  | 1.96824826918911+0.249990578247065i | 2.88892212918008i | 0.0865342044778535-0.681308869252121i | -0.161374711531518-0.0416650963745108i | 1.16137471153152+0.0416650963745108i | 0.716331469742669-0.0256988717134756i
[5 empty] | 41929.75 | 41.9297 | 365.003 | 1.5681 | 1.0038 | 0.086721 | 1.1677 | -0.54261 | 790357.1665 | 1.5708 | 147.5367 | 1.564 | 1.2971 | 0.69051 | 0.48969 | -1.4864 | -25.6161 | -241.0781 | -61.0781 |  | 41929.75 | 1758103935.0625 |  | 28.2672 | -39.9513 | 13.6221 | -30.8009 | 0 | 0 |  | 1.97231657038503+0.233667470895497i | 2.90574478005105i | 0.0804156898085839-0.678764557687816i | -0.162052761730838-0.0389445784825828i | 1.16205276173084+0.0389445784825828i | 0.716030702971402-0.0239967709093296i
[5 empty] | 42172.5 | 42.1725 | 367.1161 | 1.5681 | 1.0038 | 0.087221 | 1.1695 | -0.54517 | 794932.8962 | 1.5708 | 148.3908 | 1.5641 | 1.3002 | 0.69334 | 0.48711 | -1.4924 | -25.7187 | -241.7035 | -61.7035 |  | 42172.5 | 1778519756.25 |  | 28.2468 | -40.1116 | 13.6316 | -30.5732 | 0 | 0 |  | 1.97610971094234+0.217278236839437i | 2.92256743092203i | 0.074344986719738-0.676155386539329i | -0.162684951823724-0.0362130394732395i | 1.16268495182372+0.0362130394732395i | 0.715750821705624-0.0222928083130116i
[5 empty] | 42415.25 | 42.4153 | 369.2293 | 1.5681 | 1.0039 | 0.08772 | 1.1714 | -0.54772 | 799508.6259 | 1.5708 | 149.245 | 1.5641 | 1.3033 | 0.69616 | 0.48454 | -1.4985 | -25.821 | -242.3274 | -62.3274 |  | 42415.25 | 1799053432.5625 |  | 28.2264 | -40.2711 | 13.6415 | -30.3453 | 0 | 0 |  | 1.97962661742159+0.200827514148682i | 2.93939008179301i | 0.068322852210952-0.673482104224163i | -0.163271102903598-0.0334712523581137i | 1.1632711029036+0.0334712523581137i | 0.71549178957965-0.0205871238350218i
[5 empty] | 42658 | 42.658 | 371.3424 | 1.5681 | 1.0039 | 0.08822 | 1.1732 | -0.55026 | 804084.3556 | 1.5708 | 150.0991 | 1.5641 | 1.3063 | 0.69897 | 0.48199 | -1.5045 | -25.9231 | -242.9498 | -62.9498 |  | 42658 | 1819704964 |  | 28.2059 | -40.4299 | 13.6517 | -30.1173 | 0 | 0 |  | 1.98286629455613+0.184319958293989i | 2.95621273266399i | 0.0623500319369402-0.670745468567572i | -0.163811049092689-0.0307199930489982i | 1.16381104909269+0.0307199930489982i | 0.715253572828689-0.0188798558002163i
[5 empty] | 42906.5 | 42.9065 | 373.5056 | 1.5681 | 1.0039 | 0.088731 | 1.175 | -0.55285 | 808768.4702 | 1.5708 | 150.9734 | 1.5642 | 1.3095 | 0.70184 | 0.47938 | -1.5107 | -26.0273 | -243.5855 | -63.5855 |  | 42906.5 | 1840967742.25 |  | 28.185 | -40.5917 | 13.6626 | -29.8837 | 0 | 0 |  | 1.98589459582881+0.16736739800675i | 2.97343386033212i | 0.0562875805779839-0.667879189216939i | -0.164315765971468-0.0278945663344583i | 1.16431576597147+0.0278945663344583i | 0.715031241752484-0.0171306504534299i
[5 empty] | 43155 | 43.155 | 375.6688 | 1.5681 | 1.004 | 0.089242 | 1.1769 | -0.55544 | 813452.5849 | 1.5708 | 151.8478 | 1.5642 | 1.3127 | 0.70469 | 0.47679 | -1.5168 | -26.1313 | -244.2197 | -64.2197 |  | 43155 | 1862354025 |  | 28.164 | -40.7527 | 13.6738 | -29.6499 | 0 | 0 |  | 1.98863052028997+0.150365203259216i | 2.99065498800024i | 0.050278351686351-0.664948156263156i | -0.164771753381662-0.0250608672098693i | 1.16477175338166+0.0250608672098693i | 0.714830660667758-0.0153800744330618i
[5 empty] | 43403.5 | 43.4035 | 377.832 | 1.5681 | 1.004 | 0.089753 | 1.1788 | -0.55801 | 818136.6995 | 1.5708 | 152.7221 | 1.5642 | 1.3158 | 0.70752 | 0.47421 | -1.523 | -26.235 | -244.8524 | -64.8524 |  | 43403.5 | 1883863812.25 |  | 28.143 | -40.913 | 13.6854 | -29.4158 | 0 | 0 |  | 1.99107325657411+0.133318416220693i | 3.00787611566837i | 0.0443231074332557-0.661953212169338i | -0.165178876095685-0.0222197360367822i | 1.16517887609568+0.0222197360367822i | 0.714651801952165-0.01362827178158i
[5 empty] | 43652 | 43.652 | 379.9952 | 1.5682 | 1.0041 | 0.090264 | 1.1807 | -0.56058 | 822820.8141 | 1.5708 | 153.5965 | 1.5643 | 1.319 | 0.71034 | 0.47164 | -1.5292 | -26.3384 | -245.4836 | -65.4836 |  | 43652 | 1905497104 |  | 28.122 | -41.0725 | 13.6974 | -29.1814 | 0 | 0 |  | 1.99322208026357+0.116232092284803i | 3.0250972433365i | 0.0384225970060407-0.65889520895704i | -0.165537013377262-0.0193720153808005i | 1.16553701337726+0.0193720153808005i | 0.714494640920338-0.0118753853498844i
[5 empty] | 43906 | 43.906 | 382.2063 | 1.5682 | 1.0041 | 0.090787 | 1.1827 | -0.56319 | 827608.6013 | 1.5708 | 154.4902 | 1.5643 | 1.3223 | 0.71321 | 0.46903 | -1.5355 | -26.4439 | -246.1274 | -66.1274 |  | 43906 | 1927736836 |  | 28.1004 | -41.2348 | 13.71 | -28.9415 | 0 | 0 |  | 1.99511405826364+0.0987320163172066i | 3.04269952272364i | 0.0324488223631191-0.655705252314147i | -0.165852343043941-0.0164553360528678i | 1.16585234304394+0.0164553360528678i | 0.714356402210695-0.0100827302274003i
[5 empty] | 44160 | 44.16 | 384.4174 | 1.5682 | 1.0042 | 0.091309 | 1.1846 | -0.5658 | 832396.3885 | 1.5708 | 155.3839 | 1.5644 | 1.3256 | 0.71607 | 0.46642 | -1.5418 | -26.5491 | -246.7698 | -66.7698 |  | 44160 | 1950105600 |  | 28.0789 | -41.3962 | 13.723 | -28.7013 | 0 | 0 |  | 1.99669771784636+0.0812013499878728i | 3.06030180211078i | 0.0265337719083346-0.652451244014293i | -0.166116286307727-0.0135335583313121i | 1.16611628630773+0.0135335583313121i | 0.714240789574485-0.00828924139196686i
[5 empty] | 44414 | 44.414 | 386.6285 | 1.5682 | 1.0042 | 0.091831 | 1.1866 | -0.5684 | 837184.1757 | 1.5708 | 156.2776 | 1.5644 | 1.3289 | 0.71891 | 0.46383 | -1.548 | -26.6541 | -247.4107 | -67.4107 |  | 44414 | 1972603396 |  | 28.0574 | -41.5569 | 13.7363 | -28.4607 | 0 | 0 |  | 1.99797256834293+0.0636455248624112i | 3.07790408149792i | 0.0206782028215242-0.64913412355936i | -0.166328761390489-0.0106075874770685i | 1.16632876139049+0.0106075874770685i | 0.714147786255798-0.00649506842756057i
[5 empty] | 44668 | 44.668 | 388.8396 | 1.5682 | 1.0043 | 0.092353 | 1.1885 | -0.57099 | 841971.9629 | 1.5708 | 157.1713 | 1.5644 | 1.3322 | 0.72173 | 0.46125 | -1.5543 | -26.7588 | -248.0502 | -68.0502 |  | 44668 | 1995230224 |  | 28.0358 | -41.7168 | 13.7501 | -28.2197 | 0 | 0 |  | 1.99893821476357+0.0460699803014399i | 3.09550636088506i | 0.014882857578192-0.645754839990714i | -0.166489702460595-0.00767833005023998i | 1.16648970246059+0.00767833005023998i | 0.714077378759381-0.00470036022089102i
[5 empty] | 44928.25 | 44.9282 | 391.105 | 1.5682 | 1.0043 | 0.092888 | 1.1906 | -0.57364 | 846877.5599 | 1.5708 | 158.087 | 1.5645 | 1.3356 | 0.72462 | 0.45862 | -1.5608 | -26.8658 | -248.7041 | -68.7041 |  | 44928.25 | 2018547648.0625 |  | 28.0137 | -41.8798 | 13.7646 | -27.9723 | 0 | 0 |  | 1.99960659968377+0.0280472078584931i | 3.11354176722563i | 0.00900813605705537-0.642228930644971i | -0.166601099947294-0.00467453464308218i | 1.16660109994729+0.00467453464308218i | 0.714028664784692-0.00286109084745468i
[5 empty] | 45188.5 | 45.1885 | 393.3705 | 1.5683 | 1.0044 | 0.093423 | 1.1926 | -0.57627 | 851783.1568 | 1.5708 | 159.0027 | 1.5645 | 1.339 | 0.72748 | 0.456 | -1.5672 | -26.9726 | -249.3566 | -69.3566 |  | 45188.5 | 2042000532.25 |  | 27.9916 | -42.0421 | 13.7795 | -27.7245 | 0 | 0 |  | 1.9999498454992+0.0100153125825765i | 3.13157717356619i | 0.00319816885469606-0.638639808202999i | -0.1666583075832-0.00166921876376275i | 1.1666583075832+0.00166921876376275i | 0.714003654158513-0.00102157443115071i
[5 empty] | 45448.75 | 45.4487 | 395.636 | 1.5683 | 1.0044 | 0.093958 | 1.1946 | -0.5789 | 856688.7537 | 1.5708 | 159.9184 | 1.5645 | 1.3424 | 0.73034 | 0.45339 | -1.5737 | -27.0792 | -250.0078 | -70.0078 |  | 45448.75 | 2065588876.5625 |  | 27.9695 | -42.2035 | 13.7948 | -27.4761 | 0 | 0 |  | 1.99996784056331-0.00801984034467802i | 3.14961257990676i | -0.00254629423181801-0.634988523135286i | -0.166661306760551+0.00133664005744634i | 1.16666130676055-0.00133664005744634i | 0.714002343063127+0.000818030157783057i
[5 empty] | 45709 | 45.709 | 397.9015 | 1.5683 | 1.0045 | 0.094493 | 1.1967 | -0.58152 | 861594.3506 | 1.5708 | 160.8341 | 1.5646 | 1.3458 | 0.73318 | 0.45079 | -1.5801 | -27.1855 | -250.6576 | -70.6576 |  | 45709 | 2089312681 |  | 27.9473 | -42.3641 | 13.8105 | -27.2272 | 0 | 0 |  | 1.99966057902289-0.0260523846819926i | 3.16764798624732i | -0.00822452014715707-0.631276135386454i | -0.166610096503815+0.00434206411366543i | 1.16661009650382-0.00434206411366543i | 0.714024731298367+0.00265756414360853i
[5 empty] | 45975.25 | 45.9753 | 400.2192 | 1.5683 | 1.0045 | 0.09504 | 1.1988 | -0.58419 | 866613.0449 | 1.5708 | 161.7709 | 1.5646 | 1.3493 | 0.73606 | 0.44814 | -1.5867 | -27.2941 | -251.3211 | -71.3211 |  | 45975.25 | 2113723612.5625 |  | 27.9247 | -42.5275 | 13.8269 | -26.972 | 0 | 0 |  | 1.99900974738629-0.0444918489971585i | 3.18609919446317i | -0.0139643640331339-0.627416042432133i | -0.166501624564381+0.00741530816619308i | 1.16650162456438-0.00741530816619308i | 0.714072164476811+0.0045392694197691i
[5 empty] | 46241.5 | 46.2415 | 402.5369 | 1.5683 | 1.0046 | 0.095587 | 1.2009 | -0.58685 | 871631.7392 | 1.5708 | 162.7077 | 1.5647 | 1.3528 | 0.73894 | 0.4455 | -1.5933 | -27.4024 | -251.9833 | -71.9833 |  | 46241.5 | 2138276322.25 |  | 27.902 | -42.6902 | 13.8438 | -26.7162 | 0 | 0 |  | 1.99801881544269-0.0629161666217812i | 3.20455040267903i | -0.0196333833817008-0.623494270451271i | -0.166336469240448+0.0104860277702969i | 1.16633646924045-0.0104860277702969i | 0.714144413514029+0.00642056417646551i
[5 empty] | 46507.75 | 46.5078 | 404.8547 | 1.5683 | 1.0046 | 0.096134 | 1.203 | -0.5895 | 876650.4334 | 1.5708 | 163.6445 | 1.5647 | 1.3564 | 0.7418 | 0.44288 | -1.5999 | -27.5105 | -252.6442 | -72.6442 |  | 46507.75 | 2162970810.0625 |  | 27.8793 | -42.852 | 13.8611 | -26.4597 | 0 | 0 |  | 1.9966881205424-0.0813190652285727i | 3.22300161089488i | -0.0252308484593013-0.619511983423431i | -0.166114686757068+0.0135531775380954i | 1.16611468675707-0.0135531775380954i | 0.714241489940621+0.00830127759145155i
[5 empty] | 46774 | 46.774 | 407.1724 | 1.5683 | 1.0047 | 0.096681 | 1.2052 | -0.59214 | 881669.1277 | 1.5708 | 164.5813 | 1.5647 | 1.3599 | 0.74464 | 0.44026 | -1.6065 | -27.6184 | -253.3039 | -73.3039 |  | 46774 | 2187807076 |  | 27.8566 | -43.0129 | 13.8788 | -26.2025 | 0 | 0 |  | 1.99501811570379-0.0996942797821089i | 3.24145281911073i | -0.0307560483972922-0.615470354509466i | -0.165836352617299+0.0166157132970182i | 1.1658363526173-0.0166157132970182i | 0.7143634092345+0.0101812381909979i
[5 empty] | 47046.25 | 47.0463 | 409.5423 | 1.5684 | 1.0047 | 0.09724 | 1.2074 | -0.59483 | 886800.9193 | 1.5708 | 165.5392 | 1.5648 | 1.3636 | 0.74753 | 0.4376 | -1.6132 | -27.7285 | -253.9772 | -73.9772 |  | 47046.25 | 2213349639.0625 |  | 27.8334 | -43.1767 | 13.8973 | -25.9388 | 0 | 0 |  | 1.99296020421414-0.118448439614094i | 3.26031982920187i | -0.0363303129199721-0.611277515280462i | -0.165493367369023+0.019741406602349i | 1.16549336736902-0.019741406602349i | 0.71451378518917+0.012102606116279i
[5 empty] | 47318.5 | 47.3185 | 411.9123 | 1.5684 | 1.0048 | 0.0978 | 1.2096 | -0.59751 | 891932.7109 | 1.5708 | 166.4971 | 1.5648 | 1.3672 | 0.75041 | 0.43495 | -1.62 | -27.8384 | -254.6493 | -74.6493 |  | 47318.5 | 2239040442.25 |  | 27.8101 | -43.3395 | 13.9163 | -25.6743 | 0 | 0 |  | 1.99054884505381-0.137160437308151i | 3.279186839293i | -0.0418275761736477-0.607025138428214i | -0.165091474175635+0.0228600728846918i | 1.16509147417564-0.0228600728846918i | 0.714690181618751+0.0140228213869114i
[5 empty] | 47590.75 | 47.5907 | 414.2822 | 1.5684 | 1.0049 | 0.098359 | 1.2118 | -0.60018 | 897064.5024 | 1.5708 | 167.455 | 1.5648 | 1.3709 | 0.75327 | 0.43231 | -1.6267 | -27.9481 | -255.3203 | -75.3203 |  | 47590.75 | 2264879485.5625 |  | 27.7869 | -43.5015 | 13.9357 | -25.409 | 0 | 0 |  | 1.98778489655456-0.155823612263029i | 3.29805384938414i | -0.0472471400950978-0.602714505988357i | -0.164630816092426+0.0259706020438382i | 1.16463081609243-0.0259706020438382i | 0.71489262779163+0.0159416973034798i
[5 empty] | 47863 | 47.863 | 416.6522 | 1.5684 | 1.0049 | 0.098918 | 1.214 | -0.60284 | 902196.294 | 1.5708 | 168.4129 | 1.5649 | 1.3746 | 0.75612 | 0.42967 | -1.6335 | -28.0576 | -255.99 | -75.99 |  | 47863 | 2290866769 |  | 27.7636 | -43.6627 | 13.9555 | -25.1429 | 0 | 0 |  | 1.98466934255356-0.174431321256071i | 3.31692085947528i | -0.0525883277431181-0.598346908665021i | -0.16411155709226+0.0290718868760118i | 1.16411155709226-0.0290718868760118i | 0.715121157224736+0.0178590456033352i
[5 empty] | 48141.75 | 48.1418 | 419.0787 | 1.5684 | 1.005 | 0.09949 | 1.2163 | -0.60556 | 907450.6077 | 1.5708 | 169.3937 | 1.5649 | 1.3783 | 0.75902 | 0.42699 | -1.6404 | -28.1695 | -256.6747 | -76.6747 |  | 48141.75 | 2317628093.0625 |  | 27.7398 | -43.8268 | 13.9763 | -24.8695 | 0 | 0 |  | 1.98111626564459-0.193418906231074i | 3.33623832159798i | -0.057975146733052-0.593817369946066i | -0.163519377607431+0.0322364843718457i | 1.16351937760743-0.0322364843718457i | 0.715382207069846+0.0198203895714442i
[5 empty] | 48420.5 | 48.4205 | 421.5052 | 1.5684 | 1.005 | 0.10006 | 1.2186 | -0.60826 | 912704.9215 | 1.5708 | 170.3745 | 1.5649 | 1.3821 | 0.7619 | 0.42432 | -1.6474 | -28.2812 | -257.3582 | -77.3582 |  | 48420.5 | 2344544820.25 |  | 27.716 | -43.9901 | 13.9975 | -24.5952 | 0 | 0 |  | 1.9771970825141-0.2123343164115i | 3.35555578372068i | -0.0632784343629839-0.589230878564552i | -0.162866180419016+0.03538905273525i | 1.16286618041902-0.03538905273525i | 0.715670685170974+0.0217797267175334i
[5 empty] | 48699.25 | 48.6992 | 423.9318 | 1.5684 | 1.0051 | 0.10063 | 1.2209 | -0.61095 | 917959.2352 | 1.5708 | 171.3553 | 1.565 | 1.3859 | 0.76477 | 0.42165 | -1.6543 | -28.3927 | -258.0407 | -78.0407 |  | 48699.25 | 2371616950.5625 |  | 27.6922 | -44.1524 | 14.0192 | -24.3199 | 0 | 0 |  | 1.97291325561601-0.231170493460236i | 3.37487324584338i | -0.0684975335725436-0.584588845831743i | -0.162152209269336+0.038528415576706i | 1.16215220926934-0.038528415576706i | 0.715986641166289+0.0237368484422262i
[5 empty] | 48978 | 48.978 | 426.3583 | 1.5685 | 1.0051 | 0.10121 | 1.2232 | -0.61364 | 923213.5489 | 1.5708 | 172.3361 | 1.565 | 1.3897 | 0.76762 | 0.419 | -1.6612 | -28.5041 | -258.7221 | -78.7221 |  | 48978 | 2398844484 |  | 27.6683 | -44.3139 | 14.0413 | -24.0435 | 0 | 0 |  | 1.96826638347208-0.24992040860623i | 3.39419070796608i | -0.0736318109703362-0.579892691018395i | -0.16137773057868+0.0416534014343717i | 1.16137773057868-0.0416534014343717i | 0.716330129227203+0.0256915434544873i
[5 empty] | 49263.25 | 49.2632 | 428.8414 | 1.5685 | 1.0052 | 0.10179 | 1.2255 | -0.61638 | 928590.3847 | 1.5708 | 173.3398 | 1.565 | 1.3936 | 0.77052 | 0.41629 | -1.6684 | -28.6179 | -259.4184 | -79.4184 |  | 49263.25 | 2426867800.5625 |  | 27.6439 | -44.4783 | 14.0644 | -23.7596 | 0 | 0 |  | 1.96313712126883-0.269010939617674i | 3.41395862212034i | -0.0787973638211809-0.575032488252469i | -0.160522853544806+0.0448351566029457i | 1.16052285354481-0.0448351566029457i | 0.716710190657648+0.0276890830188395i
[5 empty] | 49548.5 | 49.5485 | 431.3245 | 1.5685 | 1.0053 | 0.10238 | 1.2279 | -0.6191 | 933967.2205 | 1.5708 | 174.3434 | 1.5651 | 1.3976 | 0.77341 | 0.4136 | -1.6755 | -28.7315 | -260.1138 | -80.1138 |  | 49548.5 | 2455053852.25 |  | 27.6195 | -44.6417 | 14.0881 | -23.4746 | 0 | 0 |  | 1.95763150581444-0.28799635253172i | 3.4337265362746i | -0.0838728272299109-0.570118640821747i | -0.159605250969073+0.04799939208862i | 1.15960525096907-0.04799939208862i | 0.717119212248051+0.0296836239868791i
[5 empty] | 49833.75 | 49.8338 | 433.8077 | 1.5685 | 1.0053 | 0.10296 | 1.2303 | -0.62182 | 939344.0563 | 1.5708 | 175.3471 | 1.5651 | 1.4015 | 0.77628 | 0.41091 | -1.6826 | -28.845 | -260.8081 | -80.8081 |  | 49833.75 | 2483402639.0625 |  | 27.5951 | -44.8043 | 14.1122 | -23.1883 | 0 | 0 |  | 1.95175168847055-0.306869228651979i | 3.45349445042885i | -0.0888576000502542-0.565152692869735i | -0.158625281411758+0.0511448714419965i | 1.15862528141176-0.0511448714419965i | 0.717557266477025+0.0316749295350439i
[5 empty] | 50119 | 50.119 | 436.2908 | 1.5685 | 1.0054 | 0.10355 | 1.2327 | -0.62452 | 944720.8922 | 1.5708 | 176.3507 | 1.5651 | 1.4054 | 0.77913 | 0.40823 | -1.6898 | -28.9584 | -261.5016 | -81.5016 |  | 50119 | 2511914161 |  | 27.5707 | -44.9659 | 14.1368 | -22.9009 | 0 | 0 |  | 1.94549996682109-0.32562219325671i | 3.47326236458311i | -0.09375110748243-0.560136195485654i | -0.157583327803516+0.054270365542785i | 1.15758332780352-0.054270365542785i | 0.718024430564077+0.0336627587659733i
[5 empty] | 50410.75 | 50.4108 | 438.8305 | 1.5685 | 1.0054 | 0.10415 | 1.2351 | -0.62728 | 950220.2501 | 1.5708 | 177.3773 | 1.5652 | 1.4095 | 0.78204 | 0.4055 | -1.6971 | -29.0742 | -262.2101 | -82.2101 |  | 50410.75 | 2541243715.5625 |  | 27.5457 | -45.1303 | 14.1625 | -22.6056 | 0 | 0 |  | 1.93872362135293-0.344670803396567i | 3.49348073076893i | -0.0986611434151817-0.554954720167072i | -0.156453936892156+0.0574451338994278i | 1.15645393689216-0.0574451338994278i | 0.718532437718529+0.0356920330149494i
[5 empty] | 50702.5 | 50.7025 | 441.3702 | 1.5685 | 1.0055 | 0.10474 | 1.2376 | -0.63002 | 955719.608 | 1.5708 | 178.4038 | 1.5652 | 1.4135 | 0.78492 | 0.40279 | -1.7044 | -29.1898 | -262.9177 | -82.9177 |  | 50702.5 | 2570743506.25 |  | 27.5208 | -45.2937 | 14.1887 | -22.3089 | 0 | 0 |  | 1.93156355532624-0.363578523001468i | 3.51369909695475i | -0.103474575644959-0.549723667857696i | -0.155260592554374+0.0605964205002447i | 1.15526059255437-0.0605964205002447i | 0.719071074763579+0.0377171466738887i
[5 empty] | 50994.25 | 50.9943 | 443.9099 | 1.5685 | 1.0056 | 0.10534 | 1.2401 | -0.63276 | 961218.966 | 1.5708 | 179.4303 | 1.5652 | 1.4176 | 0.78779 | 0.40007 | -1.7118 | -29.3054 | -263.6245 | -83.6245 |  | 50994.25 | 2600413533.0625 |  | 27.4958 | -45.4563 | 14.2154 | -22.0108 | 0 | 0 |  | 1.9240226955498-0.382337623193007i | 3.53391746314057i | -0.108190875191869-0.544444717687304i | -0.154003782591634+0.0637229371988345i | 1.15400378259163-0.0637229371988345i | 0.71964043921005+0.0397378268644302i
[5 empty] | 51286 | 51.286 | 446.4496 | 1.5686 | 1.0056 | 0.10594 | 1.2426 | -0.63548 | 966718.3239 | 1.5708 | 180.4569 | 1.5653 | 1.4217 | 0.79064 | 0.39737 | -1.7192 | -29.4208 | -264.3305 | -84.3305 |  | 51286 | 2630253796 |  | 27.4708 | -45.6179 | 14.2427 | -21.7113 | 0 | 0 |  | 1.91610412448884-0.400940435843705i | 3.5541358293264i | -0.112809542205846-0.53911955437336i | -0.15268402074814+0.0668234059739508i | 1.15268402074814-0.0668234059739508i | 0.720240633396018+0.0417537949499117i
[5 empty] | 51584.75 | 51.5847 | 449.0502 | 1.5686 | 1.0057 | 0.10655 | 1.2451 | -0.63826 | 972349.6287 | 1.5708 | 181.508 | 1.5653 | 1.4259 | 0.79355 | 0.39461 | -1.7267 | -29.539 | -265.0528 | -85.0528 |  | 51584.75 | 2660986432.5625 |  | 27.4453 | -45.7824 | 14.2712 | -21.4031 | 0 | 0 |  | 1.90760753035461-0.419819688489716i | 3.57483929770005i | -0.117437359704481-0.533620499131782i | -0.151267921725769+0.0699699480816193i | 1.15126792172577-0.0699699480816193i | 0.720887288150419+0.0438129519399559i
[5 empty] | 51883.5 | 51.8835 | 451.6508 | 1.5686 | 1.0058 | 0.10717 | 1.2477 | -0.64102 | 977980.9335 | 1.5708 | 182.5592 | 1.5653 | 1.4301 | 0.79643 | 0.39186 | -1.7343 | -29.657 | -265.7744 | -85.7744 |  | 51883.5 | 2691897572.25 |  | 27.4197 | -45.946 | 14.3002 | -21.0933 | 0 | 0 |  | 1.8987219190306-0.438518998737751i | 3.5955427660737i | -0.121961836436898-0.528076577741276i | -0.1497869865051+0.0730864997896252i | 1.1497869865051-0.0730864997896252i | 0.721566502014383+0.0458665566897516i
[5 empty] | 52182.25 | 52.1823 | 454.2515 | 1.5686 | 1.0058 | 0.10778 | 1.2503 | -0.64378 | 983612.2384 | 1.5708 | 183.6103 | 1.5653 | 1.4343 | 0.7993 | 0.38912 | -1.7419 | -29.775 | -266.4955 | -86.4955 |  | 52182.25 | 2722987215.0625 |  | 27.3941 | -46.1087 | 14.3298 | -20.7818 | 0 | 0 |  | 1.88945109905234-0.457030351721391i | 3.61624623444736i | -0.126382530970332-0.522489613968748i | -0.148241849842057+0.0761717252868985i | 1.14824184984206-0.0761717252868985i | 0.722278399845665+0.047914289016092i
[5 empty] | 52481 | 52.481 | 456.8521 | 1.5686 | 1.0059 | 0.10839 | 1.2528 | -0.64652 | 989243.5432 | 1.5708 | 184.6615 | 1.5654 | 1.4385 | 0.80216 | 0.38638 | -1.7495 | -29.8929 | -267.2159 | -87.2159 |  | 52481 | 2754255361 |  | 27.3686 | -46.2703 | 14.36 | -20.4686 | 0 | 0 |  | 1.87979904406289-0.475345813136113i | 3.63694970282101i | -0.130699034074463-0.516861435450927i | -0.146633174010481+0.0792243021893522i | 1.14663317401048-0.0792243021893522i | 0.723023111263013+0.0499558208805696i
[5 empty] | 52786.5 | 52.7865 | 459.5115 | 1.5686 | 1.006 | 0.10902 | 1.2555 | -0.64931 | 995002.0825 | 1.5708 | 185.7364 | 1.5654 | 1.4429 | 0.80506 | 0.3836 | -1.7573 | -30.0134 | -267.9521 | -87.9521 |  | 52786.5 | 2786414582.25 |  | 27.3425 | -46.4347 | 14.3915 | -20.1466 | 0 | 0 |  | 1.86953896782005-0.493864337083011i | 3.65812094830437i | -0.135004923036219-0.511065378712158i | -0.144923161303342+0.0823107228471685i | 1.14492316130334-0.0823107228471685i | 0.723818722720239+0.0520367167780898i
[5 empty] | 53092 | 53.092 | 462.1709 | 1.5686 | 1.006 | 0.10964 | 1.2582 | -0.65209 | 1000760.6218 | 1.5708 | 186.8113 | 1.5654 | 1.4472 | 0.80794 | 0.38081 | -1.7651 | -30.1338 | -268.6878 | -88.6878 |  | 53092 | 2818760464 |  | 27.3163 | -46.5981 | 14.4236 | -19.8226 | 0 | 0 |  | 1.8588891599566-0.512161508617205i | 3.67929219378772i | -0.139201096744086-0.505230099173757i | -0.143148193326099+0.0853602514362008i | 1.1431481933261-0.0853602514362008i | 0.724648935970602+0.0541104082030251i
[5 empty] | 53397.5 | 53.3975 | 464.8303 | 1.5686 | 1.0061 | 0.11027 | 1.2608 | -0.65486 | 1006519.1612 | 1.5708 | 187.8862 | 1.5655 | 1.4516 | 0.8108 | 0.37804 | -1.773 | -30.2543 | -269.4232 | -89.4232 |  | 53397.5 | 2851293006.25 |  | 27.2902 | -46.7605 | 14.4563 | -19.4968 | 0 | 0 |  | 1.84785439376852-0.530229126856883i | 3.70046343927107i | -0.14328722214354-0.499357559963494i | -0.141309065628087+0.0883715211428138i | 1.14130906562809-0.0883715211428138i | 0.725513903938448+0.0561765162760869i
[5 empty] | 53703 | 53.703 | 467.4897 | 1.5687 | 1.0062 | 0.11089 | 1.2635 | -0.65762 | 1012277.7005 | 1.5708 | 188.9612 | 1.5655 | 1.4559 | 0.81365 | 0.37527 | -1.7808 | -30.3747 | -270.1581 | -90.1581 |  | 53703 | 2884012209 |  | 27.2641 | -46.922 | 14.4896 | -19.169 | 0 | 0 |  | 1.83643961509203-0.548059093807131i | 3.72163468475442i | -0.147263001404259-0.493449725900008i | -0.139406602515339+0.0913431823011885i | 1.13940660251534-0.0913431823011885i | 0.726413783948804+0.0582346517449098i
[5 empty] | 54015.75 | 54.0157 | 470.2122 | 1.5687 | 1.0063 | 0.11153 | 1.2663 | -0.66043 | 1018172.8991 | 1.5708 | 190.0616 | 1.5655 | 1.4604 | 0.81655 | 0.37244 | -1.7889 | -30.498 | -270.9102 | -90.9102 |  | 54015.75 | 2917701248.0625 |  | 27.2374 | -47.0863 | 14.5244 | -18.8314 | 0 | 0 |  | 1.82436564133823-0.566057673193291i | 3.74330835750375i | -0.151218552983642-0.487367180873878i | -0.137394273556372+0.0943429455322152i | 1.13739427355637-0.0943429455322152i | 0.727371352819282+0.0603329535906286i
[5 empty] | 54328.5 | 54.3285 | 472.9347 | 1.5687 | 1.0063 | 0.11217 | 1.269 | -0.66323 | 1024068.0977 | 1.5708 | 191.162 | 1.5656 | 1.4649 | 0.81943 | 0.36962 | -1.797 | -30.6214 | -271.6621 | -91.6621 |  | 54328.5 | 2951585912.25 |  | 27.2107 | -47.2496 | 14.5598 | -18.4916 | 0 | 0 |  | 1.81190443855729-0.583790358477226i | 3.76498203025307i | -0.155057940193671-0.481251815811588i | -0.135317406426215+0.0972983930795377i | 1.13531740642622-0.0972983930795377i | 0.728365857184126+0.0624220390499413i
[5 empty] | 54641.25 | 54.6412 | 475.6572 | 1.5687 | 1.0064 | 0.11281 | 1.2718 | -0.66602 | 1029963.2963 | 1.5708 | 192.2624 | 1.5656 | 1.4694 | 0.82229 | 0.36681 | -1.8051 | -30.7447 | -272.4138 | -92.4138 |  | 54641.25 | 2985666201.5625 |  | 27.184 | -47.4119 | 14.596 | -18.1496 | 0 | 0 |  | 1.79906186014627-0.601248820089977i | 3.7866557030024i | -0.158780957987084-0.47510574006499i | -0.133176976691044+0.100208136681663i | 1.13317697669104-0.100208136681663i | 0.729397478522252+0.0645014536356456i
[5 empty] | 54954 | 54.954 | 478.3797 | 1.5687 | 1.0065 | 0.11346 | 1.2746 | -0.66879 | 1035858.4949 | 1.5708 | 193.3628 | 1.5656 | 1.4739 | 0.82514 | 0.364 | -1.8133 | -30.8682 | -273.1653 | -93.1653 |  | 54954 | 3019942116 |  | 27.1573 | -47.5733 | 14.6328 | -17.8053 | 0 | 0 |  | 1.7858439386457-0.618424857273555i | 3.80832937575172i | -0.162387439807904-0.468931062007523i | -0.130973989774283+0.103070809545593i | 1.13097398977428-0.103070809545593i | 0.730466401969823+0.0665707293692162i
[5 empty] | 55274 | 55.274 | 481.1653 | 1.5687 | 1.0065 | 0.11411 | 1.2774 | -0.67162 | 1041890.3528 | 1.5708 | 194.4888 | 1.5657 | 1.4786 | 0.82803 | 0.36113 | -1.8217 | -30.9945 | -273.9342 | -93.9342 |  | 55274 | 3055215076 |  | 27.13 | -47.7373 | 14.6712 | -17.4507 | 0 | 0 |  | 1.77193758817943-0.635698324644423i | 3.83050547576702i | -0.165956772197834-0.462585838706997i | -0.128656264696572+0.10594972077407i | 1.12865626469657-0.10594972077407i | 0.73159891040031+0.0686769769504317i
[5 empty] | 55594 | 55.594 | 483.9509 | 1.5687 | 1.0066 | 0.11476 | 1.2803 | -0.67443 | 1047922.2107 | 1.5708 | 195.6147 | 1.5657 | 1.4832 | 0.83091 | 0.35826 | -1.8301 | -31.121 | -274.7032 | -94.7032 |  | 55594 | 3090692836 |  | 27.1027 | -47.9004 | 14.7104 | -17.0935 | 0 | 0 |  | 1.75765163025735-0.652659181478652i | 3.85268157578231i | -0.169403873286913-0.456215131119537i | -0.126275271709558+0.108776530246442i | 1.12627527170956-0.108776530246442i | 0.732770872753179+0.0707715733497013i
[5 empty] | 55914 | 55.914 | 486.7366 | 1.5687 | 1.0067 | 0.11542 | 1.2832 | -0.67723 | 1053954.0686 | 1.5708 | 196.7406 | 1.5657 | 1.4879 | 0.83376 | 0.3554 | -1.8385 | -31.2476 | -275.4722 | -95.4722 |  | 55914 | 3126375396 |  | 27.0755 | -48.0624 | 14.7503 | -16.7339 | 0 | 0 |  | 1.74299309013151-0.66929908711788i | 3.87485767579761i | -0.172728689184722-0.449821189825437i | -0.123832181688585+0.11154984785298i | 1.12383218168859-0.11154984785298i | 0.733982496845271+0.0728539698220956i
[5 empty] | 56234 | 56.234 | 489.5222 | 1.5688 | 1.0068 | 0.11607 | 1.2861 | -0.68002 | 1059985.9265 | 1.5708 | 197.8666 | 1.5657 | 1.4926 | 0.8366 | 0.35255 | -1.847 | -31.3743 | -276.2414 | -96.2414 |  | 56234 | 3162262756 |  | 27.0482 | -48.2234 | 14.791 | -16.3716 | 0 | 0 |  | 1.72796917627476-0.685609858734436i | 3.8970337758129i | -0.175931207727709-0.443406261192672i | -0.121328196045793+0.114268309789073i | 1.12132819604579-0.114268309789073i | 0.735233992802788+0.0749236003815027i
[5 empty] | 56561.5 | 56.5615 | 492.3731 | 1.5688 | 1.0069 | 0.11674 | 1.289 | -0.68286 | 1066159.156 | 1.5708 | 199.0189 | 1.5658 | 1.4974 | 0.83949 | 0.34963 | -1.8557 | -31.5041 | -277.0288 | -97.0288 |  | 56561.5 | 3199203282.25 |  | 27.0204 | -48.3872 | 14.8335 | -15.9981 | 0 | 0 |  | 1.71222253094626-0.701953749482472i | 3.91972962817231i | -0.179082185780701-0.436821590611757i | -0.11870375515771+0.116992291580412i | 1.11870375515771-0.116992291580412i | 0.736556326426179+0.0770279103018659i
[5 empty] | 56889 | 56.889 | 495.224 | 1.5688 | 1.0069 | 0.11741 | 1.292 | -0.68569 | 1072332.3856 | 1.5708 | 200.1712 | 1.5658 | 1.5022 | 0.84236 | 0.34671 | -1.8644 | -31.6341 | -277.8165 | -97.8165 |  | 56889 | 3236358321 |  | 26.9925 | -48.5499 | 14.8768 | -15.6217 | 0 | 0 |  | 1.69610903431866-0.717936078171271i | 3.94242548053171i | -0.182105174014461-0.430219681435781i | -0.116018172386443+0.119656013028545i | 1.11601817238644-0.119656013028545i | 0.737920873371162+0.0791175912927346i
[5 empty] | 57216.5 | 57.2165 | 498.0749 | 1.5688 | 1.007 | 0.11808 | 1.295 | -0.68851 | 1078505.6152 | 1.5708 | 201.3235 | 1.5658 | 1.507 | 0.84521 | 0.3438 | -1.8732 | -31.7643 | -278.6046 | -98.6046 |  | 57216.5 | 3273727872.25 |  | 26.9647 | -48.7116 | 14.921 | -15.2424 | 0 | 0 |  | 1.6796369861254-0.733548612629312i | 3.96512133289111i | -0.185000294075353-0.423602922864587i | -0.113272831020899+0.122258102104885i | 1.1132728310209-0.122258102104885i | 0.739327862974323+0.0811919763438512i
[5 empty] | 57544 | 57.544 | 500.9258 | 1.5688 | 1.0071 | 0.11875 | 1.298 | -0.69131 | 1084678.8447 | 1.5708 | 202.4759 | 1.5659 | 1.5118 | 0.84804 | 0.34089 | -1.882 | -31.8948 | -279.3932 | -99.3932 |  | 57544 | 3311311936 |  | 26.9369 | -48.8722 | 14.966 | -14.8601 | 0 | 0 |  | 1.66281487078253-0.748783311158536i | 3.98781718525052i | -0.187767712604282-0.416973696019134i | -0.110469145130421+0.124797218526423i | 1.11046914513042-0.124797218526423i | 0.740777524667067+0.0832503766815431i
[5 empty] | 57879 | 57.879 | 503.842 | 1.5688 | 1.0072 | 0.11944 | 1.3011 | -0.69416 | 1090993.4459 | 1.5708 | 203.6546 | 1.5659 | 1.5168 | 0.85092 | 0.33792 | -1.8911 | -32.0285 | -280.2004 | -100.2004 |  | 57879 | 3349978641 |  | 26.9084 | -49.0355 | 15.013 | -14.466 | 0 | 0 |  | 1.64525436613568-0.763967802320777i | 4.01103278995403i | -0.190466606065699-0.410182227942977i | -0.107542394355947+0.127327967053463i | 1.10754239435595-0.127327967053463i | 0.742304772364522+0.0853386363184956i
[5 empty] | 58214 | 58.214 | 506.7582 | 1.5688 | 1.0073 | 0.12012 | 1.3042 | -0.697 | 1097308.0472 | 1.5708 | 204.8333 | 1.5659 | 1.5218 | 0.85378 | 0.33494 | -1.9002 | -32.1625 | -281.0082 | -101.0082 |  | 58214 | 3388869796 |  | 26.88 | -49.1978 | 15.0609 | -14.0686 | 0 | 0 |  | 1.62734610803926-0.778740560602822i | 4.03424839465754i | -0.193032377885826-0.403382724324639i | -0.10455768467321+0.129790093433804i | 1.10455768467321-0.129790093433804i | 0.743877151775016+0.0874086400120566i
[5 empty] | 58549 | 58.549 | 509.6744 | 1.5688 | 1.0073 | 0.12081 | 1.3073 | -0.69983 | 1103622.6484 | 1.5708 | 206.012 | 1.5659 | 1.5267 | 0.85662 | 0.33197 | -1.9093 | -32.2968 | -281.8168 | -101.8168 |  | 58549 | 3427985401 |  | 26.8516 | -49.359 | 15.1098 | -13.6679 | 0 | 0 |  | 1.60909974797156-0.793093624372921i | 4.05746399936106i | -0.195465350893517-0.396577701792289i | -0.101516624661927+0.13218227072882i | 1.10151662466193-0.13218227072882i | 0.745494903879844+0.0894595751034123i
[5 empty] | 58884 | 58.884 | 512.5906 | 1.5688 | 1.0074 | 0.12149 | 1.3104 | -0.70264 | 1109937.2496 | 1.5708 | 207.1907 | 1.566 | 1.5317 | 0.85945 | 0.329 | -1.9185 | -32.4314 | -282.6262 | -102.6262 |  | 58884 | 3467325456 |  | 26.8233 | -49.5191 | 15.1597 | -13.2638 | 0 | 0 |  | 1.59052511962766-0.807019258189507i | 4.08067960406457i | -0.197765896000674-0.389769664357725i | -0.098420853271276+0.134503209698251i | 1.09842085327128-0.134503209698251i | 0.747158266294278+0.0914906018670981i
[5 empty] | 59227 | 59.227 | 515.5764 | 1.5689 | 1.0075 | 0.12219 | 1.3136 | -0.7055 | 1116402.6473 | 1.5708 | 208.3976 | 1.566 | 1.5369 | 0.86232 | 0.32596 | -1.928 | -32.5697 | -283.4558 | -103.4558 |  | 59227 | 3507837529 |  | 26.7942 | -49.682 | 15.2118 | -12.8464 | 0 | 0 |  | 1.57117725302202-0.820826745196709i | 4.10444961126846i | -0.199984607666565-0.382798523999045i | -0.0951962088370028+0.136804457532785i | 1.095196208837-0.136804457532785i | 0.748908851462156+0.0935485973555171i
[5 empty] | 59570 | 59.57 | 518.5623 | 1.5689 | 1.0076 | 0.12289 | 1.3168 | -0.70835 | 1122868.045 | 1.5708 | 209.6044 | 1.566 | 1.542 | 0.86517 | 0.32292 | -1.9375 | -32.7083 | -284.2865 | -104.2865 |  | 59570 | 3548584900 |  | 26.7652 | -49.8438 | 15.265 | -12.4254 | 0 | 0 |  | 1.55150667889954-0.834170476059418i | 4.12821961847236i | -0.202065430900719-0.375829491230816i | -0.0919177798165905+0.13902841267657i | 1.09191777981659-0.13902841267657i | 0.750707740252211+0.0955838502133473i
[5 empty] | 59913 | 59.913 | 521.5481 | 1.5689 | 1.0077 | 0.12359 | 1.32 | -0.71119 | 1129333.4426 | 1.5708 | 210.8113 | 1.5661 | 1.5471 | 0.868 | 0.31988 | -1.947 | -32.8475 | -285.1182 | -105.1182 |  | 59913 | 3589567569 |  | 26.7363 | -50.0046 | 15.3193 | -12.0005 | 0 | 0 |  | 1.53152451087182-0.847042911747963i | 4.15198962567625i | -0.204008918160532-0.368865206550793i | -0.0885874184786375+0.14117381862466i | 1.08858741847864-0.14117381862466i | 0.752555169808143+0.0975953655573409i
[5 empty] | 60256 | 60.256 | 524.5339 | 1.5689 | 1.0078 | 0.12429 | 1.3232 | -0.71402 | 1135798.8403 | 1.5708 | 212.0181 | 1.5661 | 1.5523 | 0.87082 | 0.31683 | -1.9566 | -32.9871 | -285.9512 | -105.9512 |  | 60256 | 3630785536 |  | 26.7073 | -50.1643 | 15.3747 | -11.5719 | 0 | 0 |  | 1.51124203859681-0.85943677950817i | 4.17575963288015i | -0.205815673091171-0.36190829249299i | -0.085207006432802+0.143239463251362i | 1.0852070064328-0.143239463251362i | 0.75445136865203+0.0995821151673186i
[5 empty] | 60607 | 60.607 | 527.5894 | 1.5689 | 1.0079 | 0.12501 | 1.3265 | -0.71689 | 1142415.0344 | 1.5708 | 213.2532 | 1.5661 | 1.5576 | 0.87368 | 0.31371 | -1.9665 | -33.1305 | -286.805 | -106.805 |  | 60607 | 3673208449 |  | 26.6778 | -50.3266 | 15.4326 | -11.1291 | 0 | 0 |  | 1.49018757012895-0.871616972121972i | 4.20008404258443i | -0.207523697927159-0.354799464729757i | -0.0816979283548253+0.145269495353662i | 1.08169792835483-0.145269495353662i | 0.756442510337543+0.101588455390612i
[5 empty] | 60958 | 60.958 | 530.6449 | 1.5689 | 1.008 | 0.12573 | 1.3298 | -0.71975 | 1149031.2286 | 1.5708 | 214.4882 | 1.5661 | 1.5629 | 0.87652 | 0.3106 | -1.9765 | -33.2745 | -287.6602 | -107.6602 |  | 60958 | 3715877764 |  | 26.6482 | -50.4878 | 15.4917 | -10.6822 | 0 | 0 |  | 1.46884308329572-0.883281474528797i | 4.2244084522887i | -0.209089978988716-0.347703850109459i | -0.0781405138826193+0.147213579088133i | 1.07814051388262-0.147213579088133i | 0.758485173084247+0.103566571868174i
[5 empty] | 61309 | 61.309 | 533.7004 | 1.5689 | 1.008 | 0.12644 | 1.3332 | -0.7226 | 1155647.4227 | 1.5708 | 215.7232 | 1.5662 | 1.5682 | 0.87934 | 0.30747 | -1.9865 | -33.4191 | -288.5169 | -108.5169 |  | 61309 | 3758793481 |  | 26.6187 | -50.648 | 15.5522 | -10.231 | 0 | 0 |  | 1.44722120651437-0.894423385452232i | 4.24873286199298i | -0.210515326452574-0.340624193970979i | -0.074536867752395+0.149070564242039i | 1.07453686775239-0.149070564242039i | 0.760579563976678+0.105515248620668i
[5 empty] | 61660 | 61.66 | 536.7558 | 1.5689 | 1.0081 | 0.12716 | 1.3365 | -0.72543 | 1162263.6168 | 1.5708 | 216.9582 | 1.5662 | 1.5736 | 0.88214 | 0.30435 | -1.9966 | -33.5644 | -289.3754 | -109.3754 |  | 61660 | 3801955600 |  | 26.5892 | -50.807 | 15.6139 | -9.7754 | 0 | 0 |  | 1.42533473231934-0.905036112805914i | 4.27305727169726i | -0.211800604405762-0.333563217549199i | -0.0708891220532227+0.150839352134319i | 1.07088912205322-0.150839352134319i | 0.762725873732146+0.107433229342413i
[5 empty] | 62019 | 62.019 | 539.8809 | 1.5689 | 1.0082 | 0.12789 | 1.34 | -0.72832 | 1169030.6074 | 1.5708 | 218.2213 | 1.5662 | 1.579 | 0.88499 | 0.30115 | -2.007 | -33.7138 | -290.2552 | -110.2552 |  | 62019 | 3846356361 |  | 26.559 | -50.9686 | 15.6784 | -9.3049 | 0 | 0 |  | 1.40268920671113-0.915336770155315i | 4.29793608390192i | -0.212971238354089-0.326363440341739i | -0.0671148677851878+0.152556128359219i | 1.06711486778519-0.152556128359219i | 0.764974989106401+0.109361818631507i
[5 empty] | 62378 | 62.378 | 543.0061 | 1.569 | 1.0083 | 0.12862 | 1.3434 | -0.73119 | 1175797.5979 | 1.5708 | 219.4845 | 1.5662 | 1.5845 | 0.88782 | 0.29794 | -2.0174 | -33.8639 | -291.1369 | -111.1369 |  | 62378 | 3891014884 |  | 26.5289 | -51.1291 | 15.7443 | -8.8296 | 0 | 0 |  | 1.37979444734127-0.925070904184505i | 4.32281489610658i | -0.213997343494325-0.319188880510245i | -0.0632990745568787+0.154178484030751i | 1.06329907455688-0.154178484030751i | 0.767278759434059+0.111255505425732i
[5 empty] | 62737 | 62.737 | 546.1312 | 1.569 | 1.0084 | 0.12936 | 1.3468 | -0.73404 | 1182564.5885 | 1.5708 | 220.7477 | 1.5663 | 1.59 | 0.89062 | 0.29473 | -2.0279 | -34.0148 | -292.0207 | -112.0207 |  | 62737 | 3935931169 |  | 26.4989 | -51.2885 | 15.8118 | -8.3495 | 0 | 0 |  | 1.35666462431144-0.934232490210429i | 4.34769370831124i | -0.214880015219221-0.312042364373088i | -0.0594441040519065+0.155705415035071i | 1.05944410405191-0.155705415035071i | 0.769637322063522+0.113112809066621i
[5 empty] | 63096 | 63.096 | 549.2563 | 1.569 | 1.0085 | 0.13009 | 1.3503 | -0.73688 | 1189331.5791 | 1.5708 | 222.0108 | 1.5663 | 1.5955 | 0.89341 | 0.29151 | -2.0385 | -34.1666 | -292.9067 | -112.9067 |  | 63096 | 3981105216 |  | 26.4689 | -51.4468 | 15.8807 | -7.8644 | 0 | 0 |  | 1.33331405320969-0.942815857913372i | 4.3725725205159i | -0.215620405033816-0.304926687197032i | -0.055552342201615+0.157135976318895i | 1.05555234220162-0.157135976318895i | 0.772050786847743+0.114932201188673i
[5 empty] | 63463.25 | 63.4633 | 552.4532 | 1.569 | 1.0086 | 0.13084 | 1.3539 | -0.73977 | 1196254.0785 | 1.5708 | 223.303 | 1.5663 | 1.6012 | 0.89624 | 0.28821 | -2.0494 | -34.3229 | -293.8153 | -113.8153 |  | 63463.25 | 4027584100.5625 |  | 26.4382 | -51.6076 | 15.9529 | -7.363 | 0 | 0 |  | 1.30921352809948-0.950992636165115i | 4.39802306029907i | -0.216231843973198-0.297682279094383i | -0.0515355880165793+0.158498772694186i | 1.05153558801658-0.158498772694186i | 0.774576606244316+0.116752531104459i
[5 empty] | 63830.5 | 63.8305 | 555.6502 | 1.569 | 1.0087 | 0.13158 | 1.3574 | -0.74264 | 1203176.5779 | 1.5708 | 224.5952 | 1.5663 | 1.6068 | 0.89906 | 0.2849 | -2.0604 | -34.4803 | -294.7265 | -114.7265 |  | 63830.5 | 4074332730.25 |  | 26.4075 | -51.7672 | 16.0268 | -6.8563 | 0 | 0 |  | 1.2849127269291-0.958553461228858i | 4.42347360008225i | -0.216697000567842-0.290475956927879i | -0.0474854544881833+0.15975891020481i | 1.04748545448818-0.15975891020481i | 0.777160012639345+0.118529795465928i
[5 empty] | 64197.75 | 64.1977 | 558.8471 | 1.569 | 1.0088 | 0.13233 | 1.361 | -0.7455 | 1210099.0773 | 1.5708 | 225.8874 | 1.5664 | 1.6125 | 0.90185 | 0.28158 | -2.0714 | -34.6387 | -295.6402 | -115.6402 |  | 64197.75 | 4121351105.0625 |  | 26.3769 | -51.9258 | 16.1024 | -6.3442 | 0 | 0 |  | 1.2604273892063-0.96549343599591i | 4.44892413986543i | -0.21701728454851-0.283310604897036i | -0.0434045648677172+0.160915572665985i | 1.04340456486772-0.160915572665985i | 0.779801015673157+0.120262198602199i
[5 empty] | 64565 | 64.565 | 562.044 | 1.569 | 1.0089 | 0.13308 | 1.3646 | -0.74834 | 1217021.5767 | 1.5708 | 227.1796 | 1.5664 | 1.6182 | 0.90462 | 0.27826 | -2.0826 | -34.7982 | -296.5566 | -116.5566 |  | 64565 | 4168639225 |  | 26.3464 | -52.0832 | 16.1797 | -5.8265 | 0 | 0 |  | 1.23577337396223-0.971808065479222i | 4.47437467964861i | -0.217194163443537-0.276189068292171i | -0.0392955623270377+0.161968010913204i | 1.03929556232704-0.161968010913204i | 0.782499581753877+0.121947889889294i
[5 empty] | 64941 | 64.941 | 565.3171 | 1.569 | 1.009 | 0.13385 | 1.3683 | -0.75124 | 1224109.0097 | 1.5708 | 228.5025 | 1.5664 | 1.624 | 0.90744 | 0.27484 | -2.0941 | -34.9629 | -297.4978 | -117.4978 |  | 64941 | 4217333481 |  | 26.3151 | -52.2433 | 16.2609 | -5.2906 | 0 | 0 |  | 1.21037388058174-0.977621005486779i | 4.50043159716658i | -0.217228277861678-0.268946178705122i | -0.0350623134302893+0.162936834247797i | 1.03506231343029-0.162936834247797i | 0.7853219953293+0.123623358829533i
[5 empty] | 65317 | 65.317 | 568.5902 | 1.569 | 1.0091 | 0.13461 | 1.372 | -0.75412 | 1231196.4427 | 1.5708 | 229.8255 | 1.5664 | 1.6298 | 0.91024 | 0.27142 | -2.1057 | -35.1288 | -298.4421 | -118.4421 |  | 65317 | 4266310489 |  | 26.2839 | -52.4023 | 16.344 | -4.7488 | 0 | 0 |  | 1.18483155921208-0.982770214607277i | 4.52648851468456i | -0.217115366894014-0.261755123285593i | -0.0308052598686795+0.163795035767879i | 1.03080525986868-0.163795035767879i | 0.788204521224608+0.125245759575224i
[5 empty] | 65693 | 65.693 | 571.8633 | 1.569 | 1.0092 | 0.13538 | 1.3757 | -0.75698 | 1238283.8757 | 1.5708 | 231.1485 | 1.5665 | 1.6357 | 0.91302 | 0.26798 | -2.1173 | -35.2962 | -299.3896 | -119.3896 |  | 65693 | 4315570249 |  | 26.2528 | -52.5601 | 16.4293 | -4.2008 | 0 | 0 |  | 1.15916375116194-0.9872521969163i | 4.55254543220253i | -0.216857187175541-0.254618821146203i | -0.0265272918603235+0.164542032819383i | 1.02652729186032-0.164542032819383i | 0.791146957271133+0.126812925131634i
[5 empty] | 66069 | 66.069 | 575.1364 | 1.5691 | 1.0093 | 0.13614 | 1.3794 | -0.75983 | 1245371.3088 | 1.5708 | 232.4715 | 1.5665 | 1.6416 | 0.91578 | 0.26453 | -2.1291 | -35.4651 | -300.3404 | -120.3404 |  | 66069 | 4365112761 |  | 26.2217 | -52.7167 | 16.5166 | -3.6467 | 0 | 0 |  | 1.13338788293598-0.991063909486093i | 4.5786023497205i | -0.21645555429084-0.247540143556072i | -0.0222313138226627+0.165177318247682i | 1.02223131382266-0.165177318247682i | 0.794149036081394+0.128322627467136i
[5 empty] | 66453.75 | 66.4537 | 578.4857 | 1.5691 | 1.0094 | 0.13693 | 1.3832 | -0.76273 | 1252623.6754 | 1.5708 | 233.8252 | 1.5665 | 1.6476 | 0.91858 | 0.26098 | -2.1412 | -35.6396 | -301.3169 | -121.3169 |  | 66453.75 | 4416100889.0625 |  | 26.1899 | -52.8759 | 16.6083 | -3.0731 | 0 | 0 |  | 1.10691857225276-0.99426778028227i | 4.60526564497327i | -0.215898029979559-0.240359331597078i | -0.0178197620421262+0.165711296713712i | 1.01781976204213-0.165711296713712i | 0.797282365348508+0.129805589885381i
[5 empty] | 66838.5 | 66.8385 | 581.835 | 1.5691 | 1.0096 | 0.13771 | 1.387 | -0.76562 | 1259876.042 | 1.5708 | 235.179 | 1.5665 | 1.6536 | 0.92137 | 0.25742 | -2.1535 | -35.8158 | -302.2971 | -122.2971 |  | 66838.5 | 4467385082.25 |  | 26.1581 | -53.0339 | 16.7024 | -2.4928 | 0 | 0 |  | 1.08037325431167-0.99676483685539i | 4.63192894022603i | -0.215194328263324-0.233244781656549i | -0.0133955423852778+0.166127472809232i | 1.01339554238528-0.166127472809232i | 0.800477348408573+0.131223469386047i
[5 empty] | 67223.25 | 67.2232 | 585.1843 | 1.5691 | 1.0097 | 0.13849 | 1.3909 | -0.76849 | 1267128.4087 | 1.5708 | 236.5328 | 1.5666 | 1.6597 | 0.92413 | 0.25385 | -2.1658 | -35.9939 | -303.2812 | -123.2812 |  | 67223.25 | 4518965340.5625 |  | 26.1265 | -53.1908 | 16.7989 | -1.9056 | 0 | 0 |  | 1.05377079989242-0.998553304074915i | 4.6585922354788i | -0.214346578022038-0.226199406736468i | -0.00896179998207005+0.166425550679153i | 1.00896179998207-0.166425550679153i | 0.803733453234957+0.132573683717522i
[5 empty] | 67608 | 67.608 | 588.5335 | 1.5691 | 1.0098 | 0.13927 | 1.3947 | -0.77134 | 1274380.7753 | 1.5708 | 237.8865 | 1.5666 | 1.6657 | 0.92687 | 0.25026 | -2.1783 | -36.1739 | -304.2693 | -124.2693 |  | 67608 | 4570841664 |  | 26.0948 | -53.3465 | 16.8981 | -1.3116 | 0 | 0 |  | 1.02713012039247-0.999631910538819i | 4.68525553073156i | -0.213356967188241-0.219226062197742i | -0.00452168673207883+0.166605318423137i | 1.00452168673208-0.166605318423137i | 0.807050052986975+0.133853587072597i
[5 empty] | 68001.75 | 68.0018 | 591.9611 | 1.5691 | 1.0099 | 0.14007 | 1.3987 | -0.77424 | 1281802.7879 | 1.5708 | 239.2719 | 1.5666 | 1.6719 | 0.92966 | 0.24657 | -2.1911 | -36.3602 | -305.2848 | -125.2848 |  | 68001.75 | 4624238003.0625 |  | 26.0625 | -53.5048 | 17.0023 | -0.69635 | 0 | 0 |  | 0.999846451588033-0.999999988211443i | 4.71254252879726i | -0.212199673976558-0.212167093554743i | 0.0000255914019944968+0.166666664701907i | 0.999974408598005-0.166666664701907i | 0.810506107787727+0.135087806791873i
[5 empty] | 68395.5 | 68.3955 | 595.3888 | 1.5691 | 1.01 | 0.14088 | 1.4027 | -0.77713 | 1289224.8006 | 1.5708 | 240.6574 | 1.5666 | 1.6782 | 0.93242 | 0.24286 | -2.2041 | -36.5487 | -306.3047 | -126.3047 |  | 68395.5 | 4677944420.25 |  | 26.0302 | -53.6618 | 17.1094 | -0.073623 | 0 | 0 |  | 0.972562897105627-0.99962353182824i | 4.73982952686295i | -0.21089862539631-0.205189425398874i | 0.0045728504823955+0.166603921971373i | 0.995427149517604-0.166603921971373i | 0.814023860452608+0.136242584698845i
[5 empty] | 68789.25 | 68.7892 | 598.8164 | 1.5691 | 1.0101 | 0.14168 | 1.4066 | -0.78 | 1296646.8132 | 1.5708 | 242.0428 | 1.5667 | 1.6844 | 0.93517 | 0.23913 | -2.2172 | -36.7396 | -307.3292 | -127.3292 |  | 68789.25 | 4731960915.5625 |  | 25.998 | -53.8177 | 17.2196 | 0.55669 | 0 | 0 |  | 0.94529977048095-0.998502821673811i | 4.76711652492865i | -0.20945634881219-0.198295922815753i | 0.00911670491984165+0.166417136945635i | 0.990883295080158-0.166417136945635i | 0.817602287740549+0.137314891230431i
[5 empty] | 69183 | 69.183 | 602.244 | 1.5691 | 1.0102 | 0.14248 | 1.4106 | -0.78285 | 1304068.8258 | 1.5708 | 243.4282 | 1.5667 | 1.6906 | 0.93789 | 0.23538 | -2.2304 | -36.9331 | -308.3584 | -128.3584 |  | 69183 | 4786287489 |  | 25.9658 | -53.9725 | 17.3328 | 1.1947 | 0 | 0 |  | 0.918077370040491-0.996638692155044i | 4.79440352299435i | -0.207875429628542-0.191489382493008i | 0.0136537716599182+0.166106448692507i | 0.986346228340082-0.166106448692507i | 0.821240232751601+0.138301637565285i
[5 empty] | 69586 | 69.586 | 605.7521 | 1.5691 | 1.0104 | 0.14329 | 1.4147 | -0.78575 | 1311665.1969 | 1.5708 | 244.8462 | 1.5667 | 1.6971 | 0.94066 | 0.23152 | -2.244 | -37.1338 | -309.4167 | -129.4167 |  | 69586 | 4842211396 |  | 25.9329 | -54.1297 | 17.4522 | 1.8558 | 0 | 0 |  | 0.89027878366746-0.993962401042669i | 4.82233154895111i | -0.206116562279685-0.184615838755654i | 0.0182868693887567+0.165660400173778i | 0.981713130611243-0.165660400173778i | 0.825023915988046+0.139219684257885i
[5 empty] | 69989 | 69.989 | 609.2603 | 1.5692 | 1.0105 | 0.14411 | 1.4188 | -0.78864 | 1319261.5679 | 1.5708 | 246.2642 | 1.5667 | 1.7035 | 0.9434 | 0.22764 | -2.2578 | -37.3374 | -310.4803 | -130.4803 |  | 69989 | 4898460121 |  | 25.9001 | -54.2857 | 17.575 | 2.5251 | 0 | 0 |  | 0.862565771497603-0.990510894859794i | 4.85025957490787i | -0.204218120610299-0.177839094624948i | 0.0229057047503995+0.165085149143299i | 0.9770942952496-0.165085149143299i | 0.828867030722318+0.140041383981065i
[5 empty] | 70392 | 70.392 | 612.7684 | 1.5692 | 1.0106 | 0.14493 | 1.4229 | -0.79151 | 1326857.9389 | 1.5708 | 247.6822 | 1.5668 | 1.7099 | 0.94613 | 0.22373 | -2.2716 | -37.544 | -311.5492 | -131.5492 |  | 70392 | 4955033664 |  | 25.8674 | -54.4406 | 17.7016 | 3.2029 | 0 | 0 |  | 0.834959947572518-0.986286865518716i | 4.87818760086463i | -0.202183053670159-0.171161918296157i | 0.0275066754045803+0.164381144253119i | 0.97249332459542-0.164381144253119i | 0.832767848956425+0.140763261244611i
[5 empty] | 70795 | 70.795 | 616.2766 | 1.5692 | 1.0107 | 0.14575 | 1.4271 | -0.79437 | 1334454.3099 | 1.5708 | 249.1001 | 1.5668 | 1.7164 | 0.94884 | 0.21981 | -2.2857 | -37.7539 | -312.6235 | -132.6235 |  | 70795 | 5011932025 |  | 25.8347 | -54.5943 | 17.8321 | 3.8891 | 0 | 0 |  | 0.807482842335116-0.981293607441032i | 4.9061156268214i | -0.200014366167068-0.164586997893132i | 0.0320861929441473+0.163548934573505i | 0.967913807055853-0.163548934573505i | 0.836724460099324+0.141381797617997i
[5 empty] | 71207.25 | 71.2073 | 619.8652 | 1.5692 | 1.0108 | 0.14659 | 1.4313 | -0.79727 | 1342225.0394 | 1.5708 | 250.5507 | 1.5668 | 1.723 | 0.95158 | 0.21576 | -2.3002 | -37.9722 | -313.7282 | -133.7282 |  | 71207.25 | 5070472452.5625 |  | 25.8013 | -54.7503 | 17.9697 | 4.6 | 0 | 0 |  | 0.779530585895869-0.975393888357202i | 4.93468468066923i | -0.197660833766773-0.157969685266729i | 0.0367449023506885+0.162565648059534i | 0.963255097649311-0.162565648059534i | 0.840827422098965+0.141903899718068i
[5 empty] | 71619.5 | 71.6195 | 623.4539 | 1.5692 | 1.011 | 0.14742 | 1.4356 | -0.80015 | 1349995.7688 | 1.5708 | 252.0012 | 1.5668 | 1.7296 | 0.95431 | 0.21169 | -2.3148 | -38.1942 | -314.8389 | -134.8389 |  | 71619.5 | 5129352780.25 |  | 25.768 | -54.9052 | 18.1117 | 5.32 | 0 | 0 |  | 0.751758262333623-0.968698115864988i | 4.96325373451706i | -0.195174006343491-0.151464805658736i | 0.0413736229443962+0.161449685977498i | 0.958626377055604-0.161449685977498i | 0.844984098546695+0.142310310493814i
[5 empty] | 72031.75 | 72.0318 | 627.0426 | 1.5692 | 1.0111 | 0.14826 | 1.4398 | -0.80302 | 1357766.4982 | 1.5708 | 253.4517 | 1.5669 | 1.7362 | 0.95701 | 0.2076 | -2.3295 | -38.4201 | -315.9557 | -135.9557 |  | 72031.75 | 5188573008.0625 |  | 25.7348 | -55.0589 | 18.2583 | 6.0491 | 0 | 0 |  | 0.724188537622705-0.961211754620852i | 4.99182278836489i | -0.192557267229373-0.145074969269876i | 0.0459685770628825+0.160201959103475i | 0.954031422937118-0.160201959103475i | 0.849191791018175+0.142597177938726i
[5 empty] | 72444 | 72.444 | 630.6312 | 1.5692 | 1.0112 | 0.14909 | 1.4441 | -0.80587 | 1365537.2276 | 1.5708 | 254.9022 | 1.5669 | 1.7429 | 0.9597 | 0.20348 | -2.3445 | -38.6503 | -317.0786 | -137.0786 |  | 72444 | 5248133136 |  | 25.7016 | -55.2114 | 18.4098 | 6.7876 | 0 | 0 |  | 0.696843912389358-0.952940914508664i | 5.02039184221272i | -0.189814051265102-0.138802693951121i | 0.0505260146017737+0.158823485751444i | 0.949473985398226-0.158823485751444i | 0.853447561000158+0.142760642870339i
[5 empty] | 72865.75 | 72.8658 | 634.3026 | 1.5692 | 1.0113 | 0.14995 | 1.4485 | -0.80877 | 1373487.0278 | 1.5708 | 256.3862 | 1.5669 | 1.7497 | 0.96242 | 0.19923 | -2.3599 | -38.8904 | -318.2339 | -138.2339 |  | 72865.75 | 5309417523.0625 |  | 25.6677 | -55.3663 | 18.57 | 7.5527 | 0 | 0 |  | 0.669125360835333-0.943674717875631i | 5.04961924902975i | -0.186880370843198-0.132510062211899i | 0.0551457731941112+0.157279119645938i | 0.944854226805889-0.157279119645938i | 0.857847828121931+0.142796155607309i
[5 empty] | 73287.5 | 73.2875 | 637.9739 | 1.5692 | 1.0115 | 0.1508 | 1.4529 | -0.81166 | 1381436.828 | 1.5708 | 257.8701 | 1.5669 | 1.7565 | 0.96513 | 0.19495 | -2.3754 | -39.1353 | -319.396 | -139.396 |  | 73287.5 | 5371057656.25 |  | 25.6339 | -55.5199 | 18.7358 | 8.3278 | 0 | 0 |  | 0.641689435946125-0.933602452699967i | 5.07884665584678i | -0.183821744573682-0.126345503108941i | 0.0597184273423125+0.155600408783328i | 0.940281572657688-0.155600408783328i | 0.862291382135084+0.142694375229882i
[5 empty] | 73709.25 | 73.7092 | 641.6453 | 1.5692 | 1.0116 | 0.15166 | 1.4573 | -0.81452 | 1389386.6282 | 1.5708 | 259.3541 | 1.5669 | 1.7633 | 0.96781 | 0.19065 | -2.3911 | -39.3855 | -320.5648 | -140.5648 |  | 73709.25 | 5433053535.5625 |  | 25.6001 | -55.6723 | 18.9073 | 9.1128 | 0 | 0 |  | 0.614559572953772-0.922732722514175i | 5.10807406266382i | -0.180642001504766-0.1203114061023i | 0.0642400711743713+0.153788787085696i | 0.935759928825629-0.153788787085696i | 0.866774235806671+0.14245123593733i
[5 empty] | 74131 | 74.131 | 645.3167 | 1.5692 | 1.0117 | 0.15251 | 1.4617 | -0.81737 | 1397336.4284 | 1.5708 | 260.8381 | 1.567 | 1.7702 | 0.97047 | 0.18631 | -2.407 | -39.6411 | -321.7405 | -141.7405 |  | 74131 | 5495405161 |  | 25.5664 | -55.8236 | 19.0851 | 9.9078 | 0 | 0 |  | 0.587758945658237-0.911074812029831i | 5.13730146948085i | -0.177345016141694-0.114410055386069i | 0.0687068423902938+0.151845802004972i | 0.931293157609706-0.151845802004972i | 0.871292099928982+0.142062729241869i
[5 empty] | 74562.75 | 74.5627 | 649.0751 | 1.5693 | 1.0119 | 0.15339 | 1.4662 | -0.82026 | 1405474.7242 | 1.5708 | 262.3572 | 1.567 | 1.7772 | 0.97318 | 0.18184 | -2.4234 | -39.9089 | -322.9513 | -142.9513 |  | 74562.75 | 5559603687.5625 |  | 25.532 | -55.9773 | 19.2737 | 10.7322 | 0 | 0 |  | 0.560687792610276-0.898334450212374i | 5.16722187942336i | -0.173852501629488-0.108508557537081i | 0.0732187012316207+0.149722408368729i | 0.926781298768379-0.149722408368729i | 0.875948547799756+0.141510328658937i
[5 empty] | 74994.5 | 74.9945 | 652.8335 | 1.5693 | 1.012 | 0.15426 | 1.4708 | -0.82314 | 1413613.0199 | 1.5708 | 263.8763 | 1.567 | 1.7843 | 0.97586 | 0.17734 | -2.44 | -40.1831 | -324.1695 | -144.1695 |  | 74994.5 | 5624175030.25 |  | 25.4977 | -56.1297 | 19.4694 | 11.5671 | 0 | 0 |  | 0.53400989609952-0.88478993160344i | 5.19714228936588i | -0.170245469979502-0.102750678424215i | 0.0776650173167467+0.147464988600573i | 0.922334982683253-0.147464988600573i | 0.880631586948915+0.140797356024523i
[5 empty] | 75426.25 | 75.4262 | 656.5919 | 1.5693 | 1.0122 | 0.15514 | 1.4753 | -0.82601 | 1421751.3157 | 1.5708 | 265.3955 | 1.567 | 1.7913 | 0.97852 | 0.1728 | -2.4568 | -40.4643 | -325.3952 | -145.3952 |  | 75426.25 | 5689119189.0625 |  | 25.4634 | -56.281 | 19.6727 | 12.4128 | 0 | 0 |  | 0.507749137222448-0.870453380770478i | 5.22706269930839i | -0.166528207301904-0.0971385205097367i | 0.0820418104629253+0.145075563461746i | 0.917958189537075-0.145075563461746i | 0.885335585308906+0.139919835516906i
[5 empty] | 75858 | 75.858 | 660.3503 | 1.5693 | 1.0123 | 0.15601 | 1.4799 | -0.82885 | 1429889.6115 | 1.5708 | 266.9146 | 1.567 | 1.7984 | 0.98116 | 0.16823 | -2.4737 | -40.7527 | -326.6284 | -146.6284 |  | 75858 | 5754436164 |  | 25.4292 | -56.4311 | 19.8839 | 13.2691 | 0 | 0 |  | 0.48192902366886-0.855337631279777i | 5.2569831092509i | -0.162705036996335-0.0916740673601923i | 0.0863451627218567+0.142556271879963i | 0.913654837278143-0.142556271879963i | 0.890054552169195+0.138873952777425i
[5 empty] | 76299.75 | 76.2998 | 664.1958 | 1.5693 | 1.0124 | 0.1569 | 1.4846 | -0.83174 | 1438216.4028 | 1.5708 | 268.4689 | 1.5671 | 1.8056 | 0.98384 | 0.16352 | -2.4912 | -41.0559 | -327.8979 | -147.8979 |  | 76299.75 | 5821651850.0625 |  | 25.3943 | -56.5834 | 20.1088 | 14.1564 | 0 | 0 |  | 0.455991053436473-0.839079415823581i | 5.28759652231889i | -0.158688245648441-0.0862378684742188i | 0.0906681577605878+0.13984656930393i | 0.909331842239412-0.13984656930393i | 0.894891682841264+0.137625810436562i
[5 empty] | 76741.5 | 76.7415 | 668.0412 | 1.5693 | 1.0126 | 0.1578 | 1.4893 | -0.83461 | 1446543.1941 | 1.5708 | 270.0232 | 1.5671 | 1.8129 | 0.9865 | 0.15878 | -2.5089 | -41.3678 | -329.1754 | -149.1754 |  | 76741.5 | 5889257822.25 |  | 25.3595 | -56.7346 | 20.3429 | 15.0549 | 0 | 0 |  | 0.430562878269042-0.8220348924436i | 5.31820993538688i | -0.154569846326271-0.080960113177202i | 0.0949061869551597+0.137005815407267i | 0.90509381304484-0.137005815407267i | 0.899730636595116+0.136193980929915i
[5 empty] | 77183.25 | 77.1833 | 671.8867 | 1.5693 | 1.0127 | 0.15869 | 1.494 | -0.83747 | 1454869.9854 | 1.5708 | 271.5776 | 1.5671 | 1.8201 | 0.98914 | 0.15401 | -2.5267 | -41.689 | -330.4609 | -150.4609 |  | 77183.25 | 5957254080.5625 |  | 25.3248 | -56.8845 | 20.5871 | 15.9646 | 0 | 0 |  | 0.405668327109625-0.804220033696829i | 5.34882334845487i | -0.150354569838083-0.0758425359526617i | 0.0990552788150625+0.134036672282805i | 0.900944721184938-0.134036672282805i | 0.904563823328456+0.134575098666314i
[5 empty] | 77625 | 77.625 | 675.7322 | 1.5693 | 1.0129 | 0.15958 | 1.4987 | -0.84031 | 1463196.7767 | 1.5708 | 273.1319 | 1.5671 | 1.8274 | 0.99176 | 0.1492 | -2.5447 | -42.0202 | -331.7543 | -151.7543 |  | 77625 | 6025640625 |  | 25.2901 | -57.0332 | 20.8418 | 16.8855 | 0 | 0 |  | 0.381330728838024-0.785651534027592i | 5.37943676152286i | -0.146047173497246-0.0708867388432824i | 0.103111545193663+0.130941922337932i | 0.896888454806337-0.130941922337932i | 0.909383263610555+0.132766111595026i
[5 empty] | 78077 | 78.077 | 679.6668 | 1.5693 | 1.013 | 0.1605 | 1.5036 | -0.84319 | 1471716.776 | 1.5708 | 274.7223 | 1.5672 | 1.8349 | 0.99441 | 0.14424 | -2.5634 | -42.37 | -333.0859 | -153.0859 |  | 78077 | 6096017929 |  | 25.2547 | -57.1842 | 21.114 | 17.8393 | 0 | 0 |  | 0.357028694786746-0.765890266730401i | 5.41076050279447i | -0.141549467276337-0.0659849377185246i | 0.107161884202209+0.1276483777884i | 0.892838115797791-0.1276483777884i | 0.914291578736568+0.130715562862182i
[5 empty] | 78529 | 78.529 | 683.6015 | 1.5693 | 1.0132 | 0.16141 | 1.5084 | -0.84606 | 1480236.7753 | 1.5708 | 276.3127 | 1.5672 | 1.8424 | 0.99705 | 0.13925 | -2.5822 | -42.7319 | -334.4258 | -154.4258 |  | 78529 | 6166803841 |  | 25.2194 | -57.3339 | 21.399 | 18.8047 | 0 | 0 |  | 0.333357477661053-0.745377587139274i | 5.44208424406607i | -0.136965462809955-0.0612554790978362i | 0.111107087056491+0.124229597856546i | 0.888892912943509-0.124229597856546i | 0.919167391765693+0.12846068832271i
[5 empty] | 78981 | 78.981 | 687.5362 | 1.5693 | 1.0133 | 0.16232 | 1.5133 | -0.8489 | 1488756.7745 | 1.5708 | 277.9031 | 1.5672 | 1.8498 | 0.99966 | 0.13423 | -2.6012 | -43.1067 | -335.7739 | -155.7739 |  | 78981 | 6237998361 |  | 25.1842 | -57.4825 | 21.6974 | 19.7815 | 0 | 0 |  | 0.31034030121025-0.72413362017326i | 5.47340798533768i | -0.132300318579044-0.0566996471013304i | 0.114943283131625+0.120688936695543i | 0.885056716868375-0.120688936695543i | 0.924000959669591+0.125999488171524i
[5 empty] | 79433 | 79.433 | 691.4709 | 1.5694 | 1.0135 | 0.16323 | 1.5182 | -0.85173 | 1497276.7738 | 1.5708 | 279.4935 | 1.5672 | 1.8573 | 1.0023 | 0.12918 | -2.6204 | -43.4954 | -337.1301 | -157.1301 |  | 79433 | 6309601489 |  | 25.149 | -57.6298 | 22.0105 | 20.7698 | 0 | 0 |  | 0.287999747506625-0.702179208214947i | 5.50473172660928i | -0.127559205986495-0.0523185800525873i | 0.118666708748896+0.117029868035824i | 0.881333291251104-0.117029868035824i | 0.928782174310313+0.123330477099376i
[5 empty] | 79895.5 | 79.8955 | 695.497 | 1.5694 | 1.0136 | 0.16417 | 1.5232 | -0.85461 | 1505994.6934 | 1.5708 | 281.1208 | 1.5672 | 1.865 | 1.0049 | 0.12397 | -2.6402 | -43.9088 | -338.5261 | -158.5261 |  | 79895.5 | 6383290920.25 |  | 25.1132 | -57.7794 | 22.347 | 21.7927 | 0 | 0 |  | 0.265863462537113-0.679001873607137i | 5.53678312116264i | -0.122634724667445-0.0480176768204867i | 0.122356089577148+0.113166978934523i | 0.877643910422852-0.113166978934523i | 0.933609366402209+0.120383392678937i
[5 empty] | 80358 | 80.358 | 699.5231 | 1.5694 | 1.0138 | 0.1651 | 1.5282 | -0.85747 | 1514712.613 | 1.5708 | 282.7481 | 1.5673 | 1.8727 | 1.0075 | 0.11874 | -2.6601 | -44.3393 | -339.9304 | -159.9304 |  | 80358 | 6457408164 |  | 25.0774 | -57.9277 | 22.7014 | 22.8273 | 0 | 0 |  | 0.244481285520031-0.655127065591504i | 5.56883451571599i | -0.117641683146204-0.0439016969942404i | 0.125919785746661+0.109187844265251i | 0.874080214253339-0.109187844265251i | 0.93835928244795+0.117217419552622i
[5 empty] | 80820.5 | 80.8205 | 703.5492 | 1.5694 | 1.0139 | 0.16603 | 1.5333 | -0.86031 | 1523430.5326 | 1.5708 | 284.3755 | 1.5673 | 1.8804 | 1.0101 | 0.11348 | -2.6803 | -44.7885 | -341.3428 | -161.3428 |  | 80820.5 | 6531953220.25 |  | 25.0417 | -58.0748 | 23.0751 | 23.8733 | 0 | 0 |  | 0.223875180312095-0.630579308465174i | 5.60088591026935i | -0.112585637088053-0.0399713873659906i | 0.129354136614651+0.105096551410862i | 0.870645863385349-0.105096551410862i | 0.943020104048713+0.113832919921388i
[5 empty] | 81283 | 81.283 | 707.5753 | 1.5694 | 1.0141 | 0.16697 | 1.5383 | -0.86313 | 1532148.4522 | 1.5708 | 286.0028 | 1.5673 | 1.8882 | 1.0126 | 0.10819 | -2.7007 | -45.2583 | -342.7631 | -162.7631 |  | 81283 | 6606926089 |  | 25.0061 | -58.2207 | 23.4699 | 24.9305 | 0 | 0 |  | 0.204066313586012-0.605383817781281i | 5.63293730482271i | -0.107472138428201-0.0362273362089967i | 0.132655614402331+0.100897302963547i | 0.867344385597669-0.100897302963547i | 0.94757976487744+0.11023100420842i
[5 empty] | 81756.25 | 81.7562 | 711.695 | 1.5694 | 1.0143 | 0.16792 | 1.5435 | -0.86599 | 1541069.0045 | 1.5708 | 287.668 | 1.5673 | 1.8961 | 1.0153 | 0.10276 | -2.7217 | -45.7622 | -344.2244 | -164.2244 |  | 81756.25 | 6684084414.0625 |  | 24.9697 | -58.3688 | 23.8978 | 26.0236 | 0 | 0 |  | 0.184643494785042-0.578959212210714i | 5.66573367773595i | -0.102186097183811-0.0325895118421497i | 0.13589275086916+0.096493202035119i | 0.86410724913084-0.096493202035119i | 0.952127900428999+0.106322299635584i
[5 empty] | 82229.5 | 82.2295 | 715.8146 | 1.5694 | 1.0144 | 0.16887 | 1.5487 | -0.86884 | 1549989.5569 | 1.5708 | 289.3331 | 1.5673 | 1.904 | 1.0178 | 0.097298 | -2.7428 | -46.2922 | -345.6935 | -165.6935 |  | 82229.5 | 6761690670.25 |  | 24.9335 | -58.5157 | 24.3524 | 27.1279 | 0 | 0 |  | 0.166097596528282-0.551911932724861i | 5.6985300506492i | -0.0968516315294301-0.0291474459293866i | 0.138983733911953+0.0919853221208102i | 0.861016266088047-0.0919853221208102i | 0.956543995367931+0.102190877225133i
[5 empty] | 82702.75 | 82.7027 | 719.9343 | 1.5694 | 1.0146 | 0.16983 | 1.5539 | -0.87167 | 1558910.1092 | 1.5708 | 290.9983 | 1.5674 | 1.9119 | 1.0204 | 0.091818 | -2.7642 | -46.8511 | -347.1701 | -167.1701 |  | 82702.75 | 6839744857.5625 |  | 24.8973 | -58.6613 | 24.8367 | 28.2431 | 0 | 0 |  | 0.148448565034466-0.524271068826175i | 5.73132642356244i | -0.0914746482892353-0.0259012581143815i | 0.141925239160922+0.0873785114710292i | 0.858074760839078-0.0873785114710292i | 0.960814687539628+0.0978406090334352i
[5 empty] | 83176 | 83.176 | 724.054 | 1.5694 | 1.0148 | 0.17078 | 1.5591 | -0.87448 | 1567830.6615 | 1.5708 | 292.6634 | 1.5674 | 1.9199 | 1.0229 | 0.086321 | -2.7857 | -47.4425 | -348.6539 | -168.6539 |  | 83176 | 6918246976 |  | 24.8613 | -58.8057 | 25.3539 | 29.3689 | 0 | 0 |  | 0.131715381937023-0.496066348420481i | 5.76412279647569i | -0.0860610306088182-0.0228508979748934i | 0.144714103010496+0.0826777247367468i | 0.855285896989504-0.0826777247367468i | 0.964926613957515+0.0932763386614331i
[5 empty] | 83660.5 | 83.6605 | 728.2716 | 1.5694 | 1.0149 | 0.17176 | 1.5644 | -0.87733 | 1576963.2714 | 1.5708 | 294.3682 | 1.5674 | 1.9281 | 1.0255 | 0.080677 | -2.8079 | -48.0858 | -350.18 | -170.18 |  | 83660.5 | 6999079260.25 |  | 24.8244 | -58.9524 | 25.9219 | 30.5319 | 0 | 0 |  | 0.115551970270658-0.466638706825617i | 5.7976987979051i | -0.0804868833465838-0.0199306611637726i | 0.14740800495489+0.0777731178042695i | 0.85259199504511-0.0777731178042695i | 0.968957949796478+0.088387975977792i
[5 empty] | 84145 | 84.145 | 732.4892 | 1.5694 | 1.0151 | 0.17273 | 1.5698 | -0.88017 | 1586095.8812 | 1.5708 | 296.0729 | 1.5674 | 1.9362 | 1.0281 | 0.075023 | -2.8302 | -48.7726 | -351.7129 | -171.7129 |  | 84145 | 7080381025 |  | 24.7877 | -59.0978 | 26.5341 | 31.7051 | 0 | 0 |  | 0.10038554554062-0.43668505049721i | 5.83127479933451i | -0.0748867212615407-0.0172150257010828i | 0.149935742409897+0.072780841749535i | 0.850064257590103-0.072780841749535i | 0.972794896023009+0.0832887993466793i
[5 empty] | 84629.5 | 84.6295 | 736.7068 | 1.5694 | 1.0153 | 0.17371 | 1.5752 | -0.88299 | 1595228.491 | 1.5708 | 297.7777 | 1.5674 | 1.9444 | 1.0306 | 0.069361 | -2.8527 | -49.5095 | -353.2521 | -173.2521 |  | 84629.5 | 7162152270.25 |  | 24.7511 | -59.2419 | 27.197 | 32.888 | 0 | 0 |  | 0.086233203977347-0.406239144453727i | 5.86485080076392i | -0.0692667483375387-0.0147033926193169i | 0.152294466003775+0.0677065240756212i | 0.847705533996225-0.0677065240756212i | 0.976423674049877+0.0779872849047119i
[5 empty] | 85114 | 85.114 | 740.9244 | 1.5694 | 1.0155 | 0.17468 | 1.5806 | -0.88579 | 1604361.1009 | 1.5708 | 299.4824 | 1.5675 | 1.9526 | 1.0331 | 0.063695 | -2.8754 | -50.3046 | -354.7971 | -174.7971 |  | 85114 | 7244392996 |  | 24.7146 | -59.3849 | 27.9188 | 34.0801 | 0 | 0 |  | 0.073110898694179-0.375335308598175i | 5.89842680219332i | -0.0636331213703639-0.0123949827887994i | 0.154481516884304+0.0625558847663625i | 0.845518483115696-0.0625558847663625i | 0.979830898441323+0.072493020551781i
[5 empty] | 85609.5 | 85.6095 | 745.2378 | 1.5695 | 1.0156 | 0.17568 | 1.5861 | -0.88863 | 1613701.0558 | 1.5708 | 301.2259 | 1.5675 | 1.961 | 1.0357 | 0.057902 | -2.8987 | -51.1888 | -356.3827 | -176.3827 |  | 85609.5 | 7328986490.25 |  | 24.6773 | -59.5299 | 28.7285 | 35.3083 | 0 | 0 |  | 0.060771455779464-0.343292501696983i | 5.93276510706076i | -0.0578638283333383-0.0102433611786076i | 0.156538090703423+0.0572154169494972i | 0.843461909296577-0.0572154169494972i | 0.983072899251502+0.066685792449518i
[5 empty] | 86105 | 86.105 | 749.5511 | 1.5695 | 1.0158 | 0.17667 | 1.5916 | -0.89145 | 1623041.0108 | 1.5708 | 302.9693 | 1.5675 | 1.9694 | 1.0382 | 0.052113 | -2.9221 | -52.1591 | -357.9733 | -177.9733 |  | 86105 | 7414071025 |  | 24.6402 | -59.6737 | 29.625 | 36.5449 | 0 | 0 |  | 0.049539366441842-0.310844951794661i | 5.96710341192819i | -0.0520931062084972-0.00830207942145149i | 0.158410105593026+0.0518074919657768i | 0.841589894406974-0.0518074919657768i | 0.986056573533299+0.0607007265066139i
[5 empty] | 86600.5 | 86.6005 | 753.8645 | 1.5695 | 1.016 | 0.17767 | 1.5972 | -0.89425 | 1632380.9657 | 1.5708 | 304.7128 | 1.5675 | 1.9778 | 1.0407 | 0.046336 | -2.9456 | -53.2348 | -359.5683 | -179.5683 |  | 86600.5 | 7499646600.25 |  | 24.6031 | -59.8162 | 30.6276 | 37.7894 | 0 | 0 |  | 0.0394278733519891-0.278030914660434i | 6.00144171679563i | -0.0463273539560231-0.00656973360945026i | 0.160095354441335+0.046338485776739i | 0.839904645558665-0.046338485776739i | 0.988769581166671+0.0545515320288387i
[5 empty] | 87096 | 87.096 | 758.1778 | 1.5695 | 1.0162 | 0.17866 | 1.6028 | -0.89704 | 1641720.9207 | 1.5708 | 306.4562 | 1.5675 | 1.9862 | 1.0432 | 0.040574 | -2.9692 | -54.4431 | -361.1671 | -181.1671 |  | 87096 | 7585713216 |  | 24.5662 | -59.9575 | 31.7633 | 39.0411 | 0 | 0 |  | 0.0304488979938889-0.244889078153224i | 6.03578002166306i | -0.0405728965062164-0.00504473289029828i | 0.161591850334352+0.0408148463588707i | 0.838408149665648-0.0408148463588707i | 0.991200481753937+0.0482529844083208i
[5 empty] | 87603.25 | 87.6033 | 762.5935 | 1.5695 | 1.0164 | 0.17968 | 1.6085 | -0.89987 | 1651282.3579 | 1.5708 | 308.241 | 1.5676 | 1.9949 | 1.0457 | 0.034696 | -2.9935 | -55.8579 | -362.807 | -182.807 |  | 87603.25 | 7674329410.5625 |  | 24.5285 | -60.101 | 33.1045 | 40.3291 | 0 | 0 |  | 0.022441164496274-0.210662581225522i | 6.07093260520293i | -0.0347002009287633-0.00369649376061948i | 0.162926472583954+0.0351104302042537i | 0.837073527416046-0.0351104302042537i | 0.993385923881562+0.0416668381020206i
[5 empty] | 88110.5 | 88.1105 | 767.0091 | 1.5695 | 1.0166 | 0.1807 | 1.6142 | -0.90268 | 1660843.7951 | 1.5708 | 310.0258 | 1.5676 | 2.0035 | 1.0482 | 0.028846 | -3.0179 | -57.5171 | -364.4495 | -184.4495 |  | 88110.5 | 7763460210.25 |  | 24.4909 | -60.2432 | 34.6907 | 41.6232 | 0 | 0 |  | 0.015641280102186-0.176175794481353i | 6.1060851887428i | -0.0288524953445051-0.00256158890986688i | 0.164059786649636+0.0293626324135588i | 0.835940213350364-0.0293626324135588i | 0.995254816228265+0.0349586021344882i
[5 empty] | 88617.75 | 88.6178 | 771.4248 | 1.5695 | 1.0167 | 0.18172 | 1.6199 | -0.90547 | 1670405.2324 | 1.5708 | 311.8106 | 1.5676 | 2.0122 | 1.0507 | 0.02303 | -3.0424 | -59.5281 | -366.0937 | -186.0937 |  | 88617.75 | 7853105615.0625 |  | 24.4534 | -60.3842 | 36.6293 | 42.9225 | 0 | 0 |  | 0.010057646591619-0.141471328997349i | 6.14123777228267i | -0.023036289139602-0.0016377230396472i | 0.16499039223473+0.0235785548328915i | 0.83500960776527-0.0235785548328915i | 0.996798510080623+0.0281470633495842i
[5 empty] | 89125 | 89.125 | 775.8404 | 1.5695 | 1.0169 | 0.18273 | 1.6257 | -0.90824 | 1679966.6696 | 1.5708 | 313.5954 | 1.5676 | 2.0209 | 1.0532 | 0.017252 | -3.0669 | -62.0916 | -367.739 | -187.739 |  | 89125 | 7943265625 |  | 24.416 | -60.524 | 39.121 | 44.2263 | 0 | 0 |  | 0.00569716297308998-0.106592064808962i | 6.17639035582254i | -0.0172579870552509-0.000922409796802952i | 0.165717139504485+0.017765344134827i | 0.834282860495515-0.017765344134827i | 0.998009781123118+0.0212517696948071i
[5 empty] | 89644 | 89.644 | 780.3583 | 1.5695 | 1.0171 | 0.18378 | 1.6315 | -0.91105 | 1689749.5891 | 1.5708 | 315.4215 | 1.5676 | 2.0298 | 1.0556 | 0.011387 | -3.092 | -65.7554 | -369.4226 | -189.4226 |  | 89644 | 8036046736 |  | 24.3779 | -60.6657 | 42.712 | 45.564 | 0 | 0 |  | 0.00250726067885099-0.0707688844167445i | 6.21235721803485i | -0.0113916315390393-0.000403592483634434i | 0.166248789886858+0.0117948140694574i | 0.833751210113142-0.0117948140694574i | 0.998899091356245+0.014131108793351i
[5 empty] | 90163 | 90.163 | 784.8763 | 1.5695 | 1.0173 | 0.18482 | 1.6375 | -0.91385 | 1699532.5086 | 1.5708 | 317.2476 | 1.5676 | 2.0387 | 1.0581 | 0.005576 | -3.1172 | -72.0126 | -371.1056 | -191.1056 |  | 90163 | 8129366569 |  | 24.3398 | -60.8063 | 48.897 | 46.9046 | 0 | 0 |  | 0.000607591033835009-0.0348541661900893i | 6.24832408024716i | -0.00557816235881136-0.0000972406402151559i | 0.166565401494361+0.00580902769834822i | 0.833434598505639-0.00580902769834822i | 0.999429992142442+0.00696601331085262i
[5 empty] | 90682 | 90.682 | 789.3942 | 1.5695 | 1.0175 | 0.18585 | 1.6434 | -0.91662 | 1709315.4281 | 1.5708 | 319.0738 | 1.5677 | 2.0476 | 1.0606 | 0.00017587 | -0.00077394 | -102.0901 | -192.7871 | -12.7871 |  | 90682 | 8223225124 |  | 24.3019 | -60.9456 | 78.9029 | -131.7528 | 0 | 0 |  | 6.1121462402447E-07+0.00110563505462332i | 6.28429094245947i | 0.000175936325155342-9.72607139963606E-08i | 0.166666564797563-0.000184272509103887i | 0.833333435202437+0.000184272509103887i | 0.999599828928412-0.000221038495271354i
[5 empty] | 91201 | 91.201 | 793.9121 | 1.5695 | 1.0177 | 0.18689 | 1.6493 | -0.91937 | 1719098.3476 | 1.5708 | 320.8999 | 1.5677 | 2.0565 | 1.063 | 0.005862 | -0.025948 | -71.6872 | -194.4662 | -14.4662 |  | 91201 | 8317622401 |  | 24.2641 | -61.0837 | 48.429 | -130.4091 | 0 | 0 |  | 0.000687106334881005+0.0370640061872167i | 6.32025780467177i | 0.00586431872443873-0.000108714922099082i | 0.166552148944186-0.00617733436453612i | 0.833447851055814+0.00617733436453612i | 0.999407750588121-0.00740739307692846i
[5 empty] | 91732 | 91.732 | 798.5345 | 1.5695 | 1.0179 | 0.18796 | 1.6554 | -0.92217 | 1729107.4618 | 1.5708 | 322.7683 | 1.5677 | 2.0657 | 1.0655 | 0.011605 | -0.051687 | -65.8102 | -196.1808 | -16.1808 |  | 91732 | 8414759824 |  | 24.2256 | -61.2238 | 42.48 | -129.0341 | 0 | 0 |  | 0.00272721909790596+0.0738037971367604i | 6.35705627063465i | 0.0116097441952315-0.000429006600193849i | 0.166212130150349-0.0123006328561267i | 0.833787869849651+0.0123006328561267i | 0.998837682025032-0.01473556530832i
[5 empty] | 92263 | 92.263 | 803.1569 | 1.5696 | 1.0181 | 0.18902 | 1.6615 | -0.92495 | 1739116.576 | 1.5708 | 324.6366 | 1.5677 | 2.0748 | 1.0679 | 0.017268 | -0.077393 | -62.4137 | -197.8911 | -17.8911 |  | 92263 | 8512461169 |  | 24.1871 | -61.3627 | 39.0121 | -127.6599 | 0 | 0 |  | 0.00611761357546803+0.110443659641814i | 6.39385473659754i | 0.017273407700311-0.000956795834045409i | 0.165647064404089-0.018407276606969i | 0.834352935595911+0.018407276606969i | 0.997892766584862-0.0220152496563124i
[5 empty] | 92794 | 92.794 | 807.7793 | 1.5696 | 1.0183 | 0.19008 | 1.6676 | -0.9277 | 1749125.6902 | 1.5708 | 326.505 | 1.5677 | 2.084 | 1.0703 | 0.022843 | -0.10305 | -60.0379 | -199.5962 | -19.5962 |  | 92794 | 8610726436 |  | 24.1488 | -61.5003 | 36.5656 | -126.2874 | 0 | 0 |  | 0.010853699260578+0.146933984270206i | 6.43065320256042i | 0.0228489983275265-0.00168780665333601i | 0.164857716789904-0.0244889973783677i | 0.835142283210096+0.0244889973783677i | 0.996577924158472-0.029222797914444i
[5 empty] | 93325 | 93.325 | 812.4017 | 1.5696 | 1.0186 | 0.19114 | 1.6737 | -0.93044 | 1759134.8044 | 1.5708 | 328.3734 | 1.5678 | 2.0932 | 1.0727 | 0.028325 | -0.12864 | -58.2237 | -201.2952 | -21.2952 |  | 93325 | 8709555625 |  | 24.1106 | -61.6367 | 34.6813 | -124.9176 | 0 | 0 |  | 0.016929063614941+0.18322536406023i | 6.4674516685233i | 0.028330380101946-0.0026175786820849i | 0.163845156064177-0.030537560676705i | 0.836154843935823+0.030537560676705i | 0.994899950611784-0.0363351570936902i
[5 empty] | 93868.5 | 93.8685 | 817.1329 | 1.5696 | 1.0188 | 0.19223 | 1.68 | -0.93322 | 1769379.538 | 1.5708 | 330.2857 | 1.5678 | 2.1026 | 1.0752 | 0.033834 | -0.15475 | -56.735 | -203.0268 | -23.0268 |  | 93868.5 | 8811295292.25 |  | 24.0716 | -61.7751 | 33.1214 | -123.5192 | 0 | 0 |  | 0.024525789129481+0.220113752243104i | 6.50511638839303i | 0.0338370198319356-0.00377023064079867i | 0.162579035145087-0.0366856253738507i | 0.837420964854913+0.0366856253738507i | 0.992815396850293-0.0434931238204086i
[5 empty] | 94412 | 94.412 | 821.8641 | 1.5696 | 1.019 | 0.19331 | 1.6862 | -0.93598 | 1779624.2716 | 1.5708 | 332.198 | 1.5678 | 2.112 | 1.0776 | 0.039235 | -0.18075 | -55.5033 | -204.7503 | -24.7503 |  | 94412 | 8913625744 |  | 24.0328 | -61.9123 | 31.8191 | -122.1255 | 0 | 0 |  | 0.033506189130534+0.256689917119893i | 6.54278110826275i | 0.0392325393242522-0.00512109278548532i | 0.161082301811578-0.0427816528533155i | 0.838917698188422+0.0427816528533155i | 0.990370458187934-0.0505051749770797i
[5 empty] | 94955.5 | 94.9555 | 826.5953 | 1.5696 | 1.0192 | 0.1944 | 1.6925 | -0.93872 | 1789869.0053 | 1.5708 | 334.1104 | 1.5678 | 2.1215 | 1.08 | 0.044523 | -0.20664 | -54.4595 | -206.4645 | -26.4645 |  | 94955.5 | 9016546980.25 |  | 23.994 | -62.0483 | 30.7053 | -120.7375 | 0 | 0 |  | 0.0438575252491959+0.292901976738648i | 6.58044582813248i | 0.044510962385929-0.00666482581798604i | 0.159357079125134-0.048816996123108i | 0.840642920874866+0.048816996123108i | 0.987577889774382-0.057349660383995i
[5 empty] | 95499 | 95.499 | 831.3265 | 1.5696 | 1.0194 | 0.19548 | 1.6989 | -0.94143 | 1800113.7389 | 1.5708 | 336.0227 | 1.5678 | 2.1309 | 1.0823 | 0.049693 | -0.23239 | -53.5593 | -208.1688 | -28.1688 |  | 95499 | 9120059001 |  | 23.9554 | -62.183 | 29.7358 | -119.356 | 0 | 0 |  | 0.055565114493817+0.328698565617381i | 6.61811054800221i | 0.049666526908742-0.00839591815379848i | 0.157405814251031-0.0547830942695635i | 0.842594185748969+0.0547830942695635i | 0.984452007212284-0.0640062891806366i
[5 empty] | 96611.5 | 96.6115 | 841.0109 | 1.5696 | 1.0199 | 0.1977 | 1.7118 | -0.94694 | 1821083.8698 | 1.5708 | 339.9371 | 1.5679 | 2.1503 | 1.0871 | 0.05989 | -0.28462 | -52.0475 | -211.6226 | -31.6226 |  | 96611.5 | 9333781932.25 |  | 23.8768 | -62.4551 | 28.0838 | -116.5521 | 0 | 0 |  | 0.083686974849719+0.400462782215702i | 6.69520714571164i | 0.0598133520741331-0.0124995348207145i | 0.152718837525047-0.0667437970359503i | 0.847281162474953+0.0667437970359503i | 0.977081579267808-0.0769687059059857i
[5 empty] | 97724 | 97.724 | 850.6953 | 1.5696 | 1.0203 | 0.19992 | 1.7248 | -0.95235 | 1842054.0008 | 1.5708 | 343.8515 | 1.5679 | 2.1697 | 1.0918 | 0.069547 | -0.33612 | -50.857 | -215.0246 | -35.0246 |  | 97724 | 9549980176 |  | 23.7987 | -62.7224 | 26.7555 | -113.7858 | 0 | 0 |  | 0.117252597571305+0.46984787272626i | 6.77230374342106i | 0.069377849920375-0.0173135467654134i | 0.147124567071449-0.07830797878771i | 0.852875432928551+0.07830797878771i | 0.96853100665434-0.0889270608533066i
[5 empty] | 98862 | 98.862 | 860.6017 | 1.5696 | 1.0208 | 0.20218 | 1.7382 | -0.95781 | 1863504.7954 | 1.5708 | 347.8557 | 1.5679 | 2.1897 | 1.0965 | 0.078843 | -0.38793 | -49.8762 | -218.4452 | -38.4452 |  | 98862 | 9773695044 |  | 23.7193 | -62.9909 | 25.6362 | -111.0012 | 0 | 0 |  | 0.157011865589083+0.537932156728338i | 6.85116749910046i | 0.0785168596153819-0.0229175342172992i | 0.140498022401819-0.089655359454723i | 0.859501977598181+0.089655359454723i | 0.958734146439115-0.100006348747112i
[5 empty] | 100000 | 100 | 870.508 | 1.5696 | 1.0213 | 0.20445 | 1.7516 | -0.96319 | 1884955.59 | 1.5708 | 351.8598 | 1.568 | 2.2096 | 1.1012 | 0.087538 | -0.43876 | -49.075 | -221.8006 | -41.8006 |  | 100000 | 10000000000 |  | 23.6404 | -63.2546 | 24.699 | -108.2675 | 0 | 0 |  | 0.202011374716487+0.602672509675138i | 6.93003125477985i | 0.0869653378921569-0.029150139052714i | 0.132998104213919-0.10044541827919i | 0.867001895786081+0.10044541827919i | 0.948057301788096-0.109835990778781i
[5 empty] | 101165 | 101.165 | 880.6494 | 1.5697 | 1.0218 | 0.20676 | 1.7654 | -0.96861 | 1906915.3226 | 1.5708 | 355.9589 | 1.568 | 2.2301 | 1.1058 | 0.09581 | -0.48972 | -48.3992 | -225.1639 | -45.1639 |  | 101165 | 10234357225 |  | 23.5602 | -63.5196 | 23.8864 | -105.5263 | 0 | 0 |  | 0.253214496577502+0.665064968163266i | 7.01076611889804i | 0.094863379676942-0.0361179494912751i | 0.124464250570416-0.110844161360544i | 0.875535749429584+0.110844161360544i | 0.936408752183782-0.118550776360769i
[5 empty] | 102330 | 102.33 | 890.7908 | 1.5697 | 1.0223 | 0.20908 | 1.7792 | -0.97394 | 1928875.0552 | 1.5708 | 360.0581 | 1.568 | 2.2507 | 1.1104 | 0.10345 | -0.53952 | -47.84 | -228.4515 | -48.4515 |  | 102330 | 10471428900 |  | 23.4806 | -63.7798 | 23.1927 | -102.8467 | 0 | 0 |  | 0.30928261127139+0.723124808665787i | 7.09150098301622i | 0.101970627995065-0.0436131380383512i | 0.115119564788102-0.120520801444298i | 0.884880435211898+0.120520801444298i | 0.924225307693441-0.125879576907634i
[5 empty] | 103520 | 103.52 | 901.1499 | 1.5697 | 1.0228 | 0.21144 | 1.7934 | -0.9793 | 1951306.0268 | 1.5708 | 364.2452 | 1.5681 | 2.2717 | 1.115 | 0.11061 | -0.58916 | -47.3668 | -231.729 | -51.729 |  | 103520 | 10716390400 |  | 23.3998 | -64.0408 | 22.5845 | -100.1757 | 0 | 0 |  | 0.371196650628323+0.777564368923217i | 7.1739683549481i | 0.10838692484431-0.0517421644845001i | 0.104800558228613-0.129594061487203i | 0.895199441771387+0.129594061487203i | 0.911418242842555-0.1319419855421i
[5 empty] | 104710 | 104.71 | 911.5089 | 1.5697 | 1.0233 | 0.21379 | 1.8076 | -0.98458 | 1973736.9983 | 1.5708 | 368.4323 | 1.5681 | 2.2928 | 1.1195 | 0.11713 | -0.63751 | -46.9755 | -234.9238 | -54.9238 |  | 104710 | 10964184100 |  | 23.3196 | -64.2969 | 22.0605 | -97.5733 | 0 | 0 |  | 0.437384675148218+0.826718813286551i | 7.25643572687998i | 0.113929047869072-0.0602754150399233i | 0.0937692208086303-0.137786468881092i | 0.90623077919137+0.137786468881092i | 0.898422873791996-0.136599327880102i
[5 empty] | 105930 | 105.93 | 922.1291 | 1.5697 | 1.0238 | 0.21621 | 1.8223 | -0.98991 | 1996733.4565 | 1.5708 | 372.7249 | 1.5681 | 2.3144 | 1.124 | 0.12318 | -0.68575 | -46.6454 | -238.1128 | -58.1128 |  | 105930 | 11221164900 |  | 23.2379 | -64.5547 | 21.5969 | -94.9772 | 0 | 0 |  | 0.509207133488664+0.871276283495417i | 7.3409821081883i | 0.118686610409195-0.0693649876793301i | 0.0817988110852227-0.145212713915903i | 0.918201188914777+0.145212713915903i | 0.885071920945091-0.139973349199319i
[5 empty] | 107150 | 107.15 | 932.7493 | 1.5697 | 1.0244 | 0.21862 | 1.837 | -0.99515 | 2019729.9147 | 1.5708 | 377.0176 | 1.5681 | 2.3361 | 1.1285 | 0.12862 | -0.73263 | -46.3763 | -241.215 | -61.215 |  | 107150 | 11481122500 |  | 23.1568 | -64.8077 | 21.1965 | -92.4537 | 0 | 0 |  | 0.584535734435588+0.90960950085134i | 7.42552848949661i | 0.122497611064045-0.0787197484007249i | 0.0692440442607353-0.151601583475223i | 0.930755955739265+0.151601583475223i | 0.871841561301795-0.14200560352889i
[5 empty] | 108400 | 108.4 | 943.6306 | 1.5697 | 1.0249 | 0.22109 | 1.8521 | -1.0004 | 2043291.8596 | 1.5708 | 381.4158 | 1.5682 | 2.3584 | 1.1329 | 0.13359 | -0.77929 | -46.1543 | -244.3046 | -64.3046 |  | 108400 | 11750560000 |  | 23.0744 | -65.062 | 20.8424 | -89.9424 | 0 | 0 |  | 0.664790342440013+0.942143558847863i | 7.51215388018136i | 0.125415902532752-0.0884953041489032i | 0.0558682762599978-0.157023926474644i | 0.944131723740002+0.157023926474644i | 0.858544030760302-0.142789349591302i
[5 empty] | 109650 | 109.65 | 954.5119 | 1.5697 | 1.0255 | 0.22355 | 1.8672 | -1.0056 | 2066853.8044 | 1.5708 | 385.814 | 1.5682 | 2.3808 | 1.1373 | 0.13799 | -0.82458 | -45.9789 | -247.3066 | -67.3066 |  | 109650 | 12023122500 |  | 22.9925 | -65.3117 | 20.5373 | -87.5045 | 0 | 0 |  | 0.747558777179414+0.967612230710654i | 7.59877927086611i | 0.127337852070595-0.098378798821749i | 0.0420735371367643-0.161268705118442i | 0.957926462863236+0.161268705118442i | 0.845619733018238-0.14236165786551i
[5 empty] | 110925 | 110.925 | 965.6109 | 1.5698 | 1.0261 | 0.22607 | 1.8827 | -1.0108 | 2090886.9882 | 1.5708 | 390.3002 | 1.5682 | 2.4036 | 1.1417 | 0.14192 | -0.86942 | -45.8415 | -250.2811 | -70.2811 |  | 110925 | 12304355625 |  | 22.9097 | -65.5615 | 20.2698 | -85.091 | 0 | 0 |  | 0.833928535691334+0.986113719984858i | 7.68713716936455i | 0.128281009985721-0.108483628861832i | 0.0276785773847777-0.164352286664143i | 0.972321422615222+0.164352286664143i | 0.832915022444595-0.140788308631i
[5 empty] | 112200 | 112.2 | 976.7099 | 1.5698 | 1.0267 | 0.22858 | 1.8983 | -1.016 | 2114920.172 | 1.5708 | 394.7864 | 1.5683 | 2.4264 | 1.146 | 0.14533 | -0.91294 | -45.7402 | -253.1707 | -73.1707 |  | 112200 | 12588840000 |  | 22.8274 | -65.8066 | 20.0408 | -82.7483 | 0 | 0 |  | 0.921593990458938+0.996921510284459i | 7.77549506786299i | 0.128213252221694-0.118525442099242i | 0.0130676682568436-0.16615358504741i | 0.986932331743156+0.16615358504741i | 0.820766571456902-0.138178985476915i
[5 empty] | 113510 | 113.51 | 988.1135 | 1.5698 | 1.0273 | 0.23115 | 1.9143 | -1.0212 | 2139613.0902 | 1.5708 | 399.3957 | 1.5683 | 2.45 | 1.1504 | 0.14833 | -0.95635 | -45.6689 | -256.055 | -76.055 |  | 113510 | 12884520100 |  | 22.7435 | -66.0538 | 19.8406 | -80.4114 | 0 | 0 |  | 1.0122965334227+0.999924394774817i | 7.86627847730061i | 0.127115305879427-0.12868811298047i | -0.00204942223711588-0.166654065795803i | 1.00204942223712+0.166654065795803i | 0.808921484141985-0.134534336580792i
[5 empty] | 114820 | 114.82 | 999.5172 | 1.5698 | 1.0279 | 0.23372 | 1.9304 | -1.0263 | 2164306.0084 | 1.5708 | 404.005 | 1.5683 | 2.4736 | 1.1546 | 0.15087 | -0.9985 | -45.6264 | -258.8579 | -78.8579 |  | 114820 | 13183632400 |  | 22.6603 | -66.2962 | 19.6716 | -78.1416 | 0 | 0 |  | 1.10289780252311+0.994691933332083i | 7.95706188673823i | 0.125007439616613-0.138606161196418i | -0.0171496337538508-0.16578198888868i | 1.01714963375385+0.16578198888868i | 0.797762882342696-0.130024838929789i
[5 empty] | 116155 | 116.155 | 1011.1384 | 1.5698 | 1.0286 | 0.23634 | 1.9469 | -1.0314 | 2189470.1656 | 1.5708 | 408.7023 | 1.5683 | 2.4977 | 1.1589 | 0.15301 | -1.0403 | -45.6092 | -261.6355 | -81.6355 |  | 116155 | 13491984025 |  | 22.5762 | -66.5385 | 19.5277 | -75.893 | 0 | 0 |  | 1.19435137169758+0.980931977417022i | 8.04957780398954i | 0.121861295250895-0.148374411774197i | -0.03239189528293-0.163488662902837i | 1.03239189528293+0.163488662902837i | 0.787124930702482-0.124648404395668i
[5 empty] | 117490 | 117.49 | 1022.7597 | 1.5698 | 1.0292 | 0.23896 | 1.9634 | -1.0364 | 2214634.3227 | 1.5708 | 413.3996 | 1.5684 | 2.5218 | 1.163 | 0.15475 | -1.0809 | -45.615 | -264.3385 | -84.3385 |  | 117490 | 13803900100 |  | 22.4927 | -66.7762 | 19.409 | -73.705 | 0 | 0 |  | 1.28414263576761+0.958782020346146i | 8.14209372124085i | 0.117756200453073-0.157716513679716i | -0.0473571059612677-0.159797003391024i | 1.04735710596127+0.159797003391024i | 0.77724249016571-0.118585170358553i
[5 empty] | 118860 | 118.86 | 1034.6856 | 1.5698 | 1.0299 | 0.24164 | 1.9803 | -1.0415 | 2240458.2143 | 1.5708 | 418.2201 | 1.5684 | 2.5466 | 1.1672 | 0.15615 | -1.1214 | -45.642 | -267.0399 | -87.0399 |  | 118860 | 14127699600 |  | 22.4077 | -67.0154 | 19.3106 | -71.5177 | 0 | 0 |  | 1.37375442760346+0.92752769653893i | 8.23703514943133i | 0.112604557308823-0.166777778980135i | -0.062292404600576-0.154587949423155i | 1.06229240460058+0.154587949423155i | 0.767891619383558-0.1117458717634i
[5 empty] | 120230 | 120.23 | 1046.6116 | 1.5698 | 1.0306 | 0.24431 | 1.9974 | -1.0464 | 2266282.1059 | 1.5708 | 423.0405 | 1.5684 | 2.5714 | 1.1714 | 0.1572 | -1.161 | -45.6879 | -269.6736 | -89.6736 |  | 120230 | 14455252900 |  | 22.3233 | -67.2501 | 19.2333 | -69.384 | 0 | 0 |  | 1.45999977369466+0.887919032457839i | 8.33197657762182i | 0.106567634244512-0.175228501915855i | -0.0766666289491093-0.14798650540964i | 1.07666662894911+0.14798650540964i | 0.759338686054438-0.104370169512197i
[5 empty] | 126030 | 126.03 | 1097.101 | 1.5699 | 1.0336 | 0.2556 | 2.07 | -1.0666 | 2375609.5301 | 1.5708 | 443.4482 | 1.5685 | 2.6771 | 1.188 | 0.15835 | -1.3192 | -46.0479 | -280.1951 | -100.1951 |  | 126030 | 15883560900 |  | 21.9736 | -68.1951 | 19.0957 | -60.8307 | 0 | 0 |  | 1.77069858164116+0.637199887206753i | 8.73391839039905i | 0.0729569316685176-0.202738164302936i | -0.128449763606861-0.106199981201126i | 1.12844976360686+0.106199981201126i | 0.731700209408413-0.0688613272740297i
[5 empty] | 131830 | 131.83 | 1147.5904 | 1.5699 | 1.0367 | 0.26683 | 2.1434 | -1.0854 | 2484936.9543 | 1.5708 | 463.856 | 1.5686 | 2.7834 | 1.2033 | 0.15547 | -1.4673 | -46.6079 | -289.9877 | -109.9877 |  | 131830 | 17379148900 |  | 21.6352 | -69.0682 | 19.1932 | -52.784 | 0 | 0 |  | 1.95855278390579+0.284915005688485i | 9.13586020317628i | 0.0311864454306589-0.214380774261942i | -0.159758797317631-0.0474858342814142i | 1.15975879731763+0.0474858342814142i | 0.717050691293711-0.0293593378010145i
[5 empty] | 144540 | 144.54 | 1258.2319 | 1.57 | 1.0439 | 0.29118 | 2.3067 | -1.1224 | 2724514.8098 | 1.5708 | 508.5771 | 1.5688 | 3.0185 | 1.2331 | 0.1393 | -1.7852 | -48.3675 | -310.6312 | -130.6312 |  | 144540 | 20891811600 |  | 20.931 | -70.7654 | 20.046 | -35.2932 | 0 | 0 |  | 1.82988811132861-0.557929854619225i | 10.0166671756588i | -0.0557001490450869-0.182684327954448i | -0.138314685221435+0.0929883091032042i | 1.13831468522143-0.0929883091032042i | 0.726932640688859+0.0593827330589475i
[5 empty] | 158490 | 158.49 | 1379.6676 | 1.5701 | 1.0526 | 0.3175 | 2.489 | -1.1573 | 2987466.1146 | 1.5708 | 557.6612 | 1.569 | 3.2791 | 1.2609 | 0.10623 | -2.1853 | -51.5086 | -335.6331 | -155.6331 |  | 158490 | 25119080100 |  | 20.2117 | -72.3469 | 22.3322 | -12.8691 | 0 | 0 |  | 1.01216745161813-0.999925973820623i | 10.9834065357006i | -0.0910396943398618-0.0921542372421678i | -0.00202790860302218+0.166654328970104i | 1.00202790860302-0.166654328970104i | 0.808937848044583+0.134540159098303i
[5 empty] | 173780 | 173.78 | 1512.7682 | 1.5701 | 1.0629 | 0.34584 | 2.6918 | -1.1902 | 3275675.8243 | 1.5708 | 611.4603 | 1.5692 | 3.5672 | 1.2867 | 0.04163 | -2.7829 | -60.4116 | -371.5985 | -191.5985 |  | 173780 | 30199488400 |  | 19.4802 | -73.8137 | 30.4342 | 21.108 | 0 | 0 |  | 0.133856382533317-0.499795191975402i | 12.0430083145564i | -0.0415008591641757-0.0111148625855821i | 0.144357269577781+0.083299198662567i | 0.855642730422219-0.083299198662567i | 0.964397032885087+0.0938867323657905i
[5 empty] | 190550 | 190.55 | 1658.7523 | 1.5702 | 1.0752 | 0.37627 | 2.917 | -1.2209 | 3591782.8767 | 1.5708 | 670.4669 | 1.5693 | 3.8855 | 1.3105 | 0.045436 | -0.43363 | -60.3963 | -238.3748 | -58.3748 |  | 190550 | 36309302500 |  | 18.7379 | -75.1715 | 29.672 | -113.5135 | 0 | 0 |  | 0.197190535397393+0.596235661080814i | 13.205174555983i | 0.0451516682761813-0.0149328230809376i | 0.133801577433768-0.0993726101801357i | 0.866198422566232+0.0993726101801357i | 0.949180970071488-0.108892590972255i
[5 empty] | 208930 | 208.93 | 1818.7515 | 1.5702 | 1.0898 | 0.4088 | 3.1667 | -1.2495 | 3938237.7142 | 1.5708 | 735.1384 | 1.5694 | 4.2365 | 1.3325 | 0.088071 | -1.1039 | -55.3686 | -277.8115 | -97.8115 |  | 208930 | 43651744900 |  | 17.9867 | -76.4247 | 23.9537 | -74.8879 | 0 | 0 |  | 1.33513391347126+0.942170504760917i | 14.4789143006115i | 0.0650719028512466-0.0922122947723278i | -0.0558556522452093-0.157028417460153i | 1.05585565224521+0.157028417460153i | 0.771861505306857-0.114792387026592i
[5 empty] | 229090 | 229.09 | 1994.2458 | 1.5703 | 1.1071 | 0.44345 | 3.443 | -1.2761 | 4318244.7611 | 1.5708 | 806.073 | 1.5696 | 4.6234 | 1.3528 | 0.089785 | -1.6309 | -55.8972 | -308.701 | -128.701 |  | 229090 | 52482228100 |  | 17.2275 | -77.5799 | 23.8495 | -44.2358 | 0 | 0 |  | 1.98591357892631-0.167255537692242i | 15.8760086015752i | -0.0105351125644797-0.125088970960199i | -0.164318929821051+0.027875922948707i | 1.16431892982105-0.027875922948707i | 0.715029849099793+0.0171191212897268i
[5 empty] | 251190 | 251.19 | 2186.6279 | 1.5703 | 1.1275 | 0.48017 | 3.7482 | -1.3007 | 4734819.9465 | 1.5708 | 883.8336 | 1.5697 | 5.0495 | 1.3714 | 0.063659 | -2.2533 | -59.5529 | -344.7333 | -164.7333 |  | 251190 | 63096416100 |  | 16.4619 | -78.6424 | 26.9329 | -7.8858 | 0 | 0 |  | 0.871569793902018-0.99171854987271i | 17.4075455088815i | -0.0569706136552523-0.0500685058360086i | 0.0214050343496637+0.165286424978785i | 0.978594965650336-0.165286424978785i | 0.827610488012256+0.139784878974506i
[5 empty] | 275420 | 275.42 | 2397.5518 | 1.5704 | 1.1516 | 0.51888 | 4.0851 | -1.3235 | 5191544.686 | 1.5708 | 969.0889 | 1.5698 | 5.5183 | 1.3886 | 0.012308 | -0.16526 | -74.4666 | -225.1641 | -45.1641 |  | 275420 | 75856176400 |  | 15.6907 | -79.6185 | 41.3378 | -126.6086 | 0 | 0 |  | 0.027985267127256+0.234919899281284i | 19.0866920819147i | 0.0123080467937071-0.00146621881922499i | 0.162002455478791-0.0391533165468807i | 0.837997544521209+0.0391533165468807i | 0.991871081560906-0.046342668524452i
[5 empty] | 302000 | 302 | 2628.9327 | 1.5704 | 1.1799 | 0.55945 | 4.4567 | -1.3445 | 5692565.8818 | 1.5708 | 1062.6128 | 1.5699 | 6.0341 | 1.4043 | 0.062915 | -1.1734 | -60.9043 | -282.7048 | -102.7048 |  | 302000 | 91204000000 |  | 14.9146 | -80.5145 | 27.3331 | -67.7249 | 0 | 0 |  | 1.48672968942114+0.873552636900605i | 20.9286943894352i | 0.0417394712085611-0.0710378613092865i | -0.0811216149035233-0.145592106150101i | 1.08112161490352+0.145592106150101i | 0.756771770813-0.101912675196526i
[5 empty] | 331130 | 331.13 | 2882.5115 | 1.5704 | 1.213 | 0.60166 | 4.8658 | -1.3638 | 6241653.4452 | 1.5708 | 1165.1091 | 1.5699 | 6.6008 | 1.4187 | 0.058359 | -1.9253 | -62.1333 | -325.2962 | -145.2962 |  | 331130 | 109647076900 |  | 14.1349 | -81.3355 | 28.1897 | -23.3346 | 0 | 0 |  | 1.57657654247223-0.817043138806491i | 22.9474124939525i | -0.0356050225280002-0.0687038916865994i | -0.0960960904120392+0.136173856467749i | 1.09609609041204-0.136173856467749i | 0.748418464631395+0.0929800128583774i
[5 empty] | 363080 | 363.08 | 3160.6386 | 1.5705 | 1.2517 | 0.64531 | 5.3163 | -1.3816 | 6843896.7562 | 1.5708 | 1277.5278 | 1.57 | 7.2237 | 1.4319 | 0.0011446 | -0.02017 | -96.8237 | -215.4098 | -35.4098 |  | 363080 | 131827086400 |  | 13.3516 | -82.0877 | 62.5802 | -131.0108 | 0 | 0 |  | 0.000415159435369961+0.0288122632464553i | 25.1615574798547i | 0.00114509061172082-0.0000164997510866469i | 0.166597473427438-0.00480204387440922i | 0.833402526572562+0.00480204387440922i | 0.999483825006902-0.00575900003469405i
[5 empty] | 398110 | 398.11 | 3465.5774 | 1.5705 | 1.2967 | 0.69007 | 5.8119 | -1.3979 | 7504196.6993 | 1.5708 | 1400.7837 | 1.5701 | 7.9079 | 1.444 | 0.050157 | -1.3213 | -64.4956 | -289.021 | -109.021 |  | 398110 | 158491572100 |  | 12.5656 | -82.776 | 30.0276 | -54.8298 | 0 | 0 |  | 1.77430106927828+0.632817393972785i | 27.5891474284041i | 0.0229371855587417-0.0643115585170844i | -0.129050178213047-0.105469565662131i | 1.12905017821305+0.105469565662131i | 0.731405856771768-0.0683238526728267i
[5 empty] | 436520 | 436.52 | 3799.9393 | 1.5705 | 1.3488 | 0.73563 | 6.3567 | -1.4128 | 8228208.1415 | 1.5708 | 1535.9325 | 1.5701 | 8.6592 | 1.4551 | 0.032002 | -2.3966 | -68.8666 | -349.509 | -169.509 |  | 436520 | 190549710400 |  | 11.7773 | -83.4057 | 34.2513 | 8.5322 | 0 | 0 |  | 0.605207289129575-0.918770219066542i | 30.250972433365i | -0.0303715928831826-0.0200062094024478i | 0.0657987851450708+0.153128369844424i | 0.934201214854929-0.153128369844424i | 0.868340547439385+0.142332904715668i
[5 empty] | 478630 | 478.63 | 4166.51 | 1.5706 | 1.4089 | 0.78159 | 6.9554 | -1.4265 | 9021962.9404 | 1.5708 | 1684.1 | 1.5702 | 9.4838 | 1.4652 | 0.037006 | -1.0344 | -68.0345 | -270.1866 | -90.1866 |  | 478630 | 229086676900 |  | 10.9871 | -83.9813 | 33.3499 | -67.671 | 0 | 0 |  | 1.18147458961712+0.983395634179499i | 33.1692085947528i | 0.0296478473814135-0.0356196195107297i | -0.0302457649361865-0.16389927236325i | 1.03024576493619+0.16389927236325i | 0.788586718525491-0.12545432726885i
[5 empty] | 524810 | 524.81 | 4568.5103 | 1.5706 | 1.4779 | 0.8276 | 7.6132 | -1.4391 | 9892435.4319 | 1.5708 | 1846.5882 | 1.5703 | 10.3891 | 1.4744 | 0.029021 | -2.3098 | -70.5372 | -341.8715 | -161.8715 |  | 524810 | 275425536100 |  | 10.1952 | -84.5075 | 35.8612 | 7.3198 | 0 | 0 |  | 0.761149892349881-0.971056448449588i | 36.3694970282101i | -0.0266997491798247-0.0209282490698041i | 0.0398083512750198+0.161842741408265i | 0.96019164872498-0.161842741408265i | 0.84356937263618+0.142185760537263i
[5 empty] | 575440 | 575.44 | 5009.2482 | 1.5706 | 1.5568 | 0.87324 | 8.3356 | -1.4505 | 10846788.4471 | 1.5708 | 2024.7341 | 1.5703 | 11.3825 | 1.4828 | 0.033551 | -1.2138 | -69.6314 | -277.5972 | -97.5972 |  | 575440 | 331131193600 |  | 9.402 | -84.9881 | 35.0406 | -53.5216 | 0 | 0 |  | 1.57144342818756+0.820641461529481i | 39.8781718525052i | 0.0205787132009144-0.0394061050240657i | -0.0952405713645942-0.13677357692158i | 1.09524057136459+0.13677357692158i | 0.748884642327963-0.0935206692582765i
[5 empty] | 630960 | 630.96 | 5492.5539 | 1.5706 | 1.6467 | 0.91816 | 9.1287 | -1.461 | 11893315.7907 | 1.5708 | 2220.0858 | 1.5703 | 12.4726 | 1.4905 | 0.0058039 | -2.9629 | -85.1884 | -376.2841 | -196.2841 |  | 630960 | 398110521600 |  | 8.6076 | -85.4271 | 50.7574 | 48.6694 | 0 | 0 |  | 0.032734415635014-0.253766209931628i | 43.725725205159i | -0.00580359064923381-0.000748630594036478i | 0.161210930727498+0.042294368321938i | 0.838789069272502-0.042294368321938i | 0.990579760564811+0.0499481297269675i
[5 empty] | 691830 | 691.83 | 6022.4318 | 1.5706 | 1.7486 | 0.96201 | 9.9993 | -1.4706 | 13040688.2583 | 1.5708 | 2434.262 | 1.5704 | 13.6685 | 1.4976 | 0.028445 | -1.8719 | -71.665 | -312.2102 | -132.2102 |  | 691830 | 478628748900 |  | 7.8124 | -85.828 | 37.4647 | -11.8818 | 0 | 0 |  | 1.68211487238986-0.731245034762332i | 47.9440352299435i | -0.0152520544266919-0.03508496655157i | -0.113685812064977+0.121874172460389i | 1.11368581206498-0.121874172460389i | 0.739115423263628+0.0808837461940379i
[5 empty] | 758580 | 758.58 | 6603.4955 | 1.5706 | 1.8639 | 1.0045 | 10.9548 | -1.4794 | 14298896.1146 | 1.5708 | 2669.1275 | 1.5704 | 14.9805 | 1.504 | 0.025888 | -1.2631 | -72.7323 | -275.7648 | -95.7648 |  | 758580 | 575443616400 |  | 7.0162 | -86.1939 | 38.8298 | -44.8314 | 0 | 0 |  | 1.66951251105982+0.742800779169206i | 52.569831092509i | 0.0141297920067895-0.0317579964851308i | -0.111585418509969-0.123800129861534i | 1.11158541850997+0.123800129861534i | 0.740198792073113-0.082437845131899i
[5 empty] | 831760 | 831.76 | 7240.5329 | 1.5707 | 1.9936 | 1.0453 | 12.0032 | -1.4874 | 15678306.6154 | 1.5708 | 2926.6174 | 1.5705 | 16.4195 | 1.5099 | 0.016058 | -0.70519 | -77.0989 | -242.2523 | -62.2523 |  | 831760 | 691824697600 |  | 6.2196 | -86.5279 | 43.5562 | -74.9157 | 0 | 0 |  | 0.539786088704174+0.887808062505515i | 57.6412279647569i | 0.0154023100106115-0.00936458343729615i | 0.0767023185493043-0.147968010417586i | 0.923297681450696+0.147968010417586i | 0.879609554395765-0.14096653584545i
[5 empty] | 912010 | 912.01 | 7939.1151 | 1.5707 | 2.1391 | 1.0844 | 13.1536 | -1.4947 | 17190983.4764 | 1.5708 | 3208.9837 | 1.5705 | 17.9981 | 1.5152 | 0.005737 | -0.25673 | -86.2292 | -215.0456 | -35.0456 |  | 912010 | 831762240100 |  | 5.4222 | -86.8328 | 53.1034 | -98.794 | 0 | 0 |  | 0.0679350615008421+0.362291250819779i | 63.2025780467177i | 0.0057322226721825-0.00107487801289729i | 0.155344156416526-0.0603818751366298i | 0.844655843583474+0.0603818751366298i | 0.98118624258309-0.0701420177643938i
[5 empty] | 1000000 | 1000 | 8705.0746 | 1.5707 | 2.302 | 1.1214 | 14.4157 | -1.5014 | 18849555.9 | 1.5708 | 3518.5839 | 1.5705 | 19.7294 | 1.5201 | 0.0026577 | -0.12934 | -93.0774 | -206.2846 | -26.2846 |  | 1000000 | 1000000000000 |  | 4.6245 | -87.111 | 60.4201 | -104.3526 | 0 | 0 |  | 0.017114218716681+0.184216017086134i | 69.3003125477985i | 0.00265822779600128-0.000246957309245565i | 0.163814296880553-0.0307026695143557i | 0.836185703119447+0.0307026695143557i | 0.994848964477139-0.0365283917903549i
Pole/Zero Locations for Chart
[5 empty] | 4786.3 |  | 41.6771 | 1.5468 | 1 | 0.0099238 | 1 | 0 | 90219.6294 | 1.5708 | 16.8707 | 1.5115 | 1.0044 | 0.094031 | #DIV/0! | #DIV/0! | #DIV/0! | #DIV/0! | #DIV/0! | crossover |  |  |  | 30.5036 | -8.7851 | #DIV/0! | #DIV/0!
[5 empty] | 4786.3 | [16 empty] | -135
4786.3
[5 empty] | 1000000 | [16 empty] | #DIV/0!
[5 empty] | 114.8755 |  | 1.4142 | 0.7854 | 1 | 0.00023819 | 1 | 0 | 2165.3528 | 1.5703 | 1.0786 | 0.38412 | 1 | 0.0022635 | #DIV/0! | #NAME? | #DIV/0! | #NAME? | #NAME? | p1 |  |  |  | 39.0521 | -68.0947 | #DIV/0! | #NAME?
[5 empty] | 482287.7069 |  | 4198.3506 | 1.5706 | 1.4142 | 0.7854 | 1 | 0 | 9090909.0909 | 1.5708 | 1696.97 | 1.5702 | 9.5555 | 1.466 | #DIV/0! | #NAME? | #DIV/0! | #NAME? | #NAME? | z1 |  |  |  | 10.9217 | -84.0267 | #DIV/0! | #NAME?
[5 empty] | 0.053052 |  | 1 | 0.00046182 | 1 | 1.1e-07 | 1 | 0 | 1.4142 | 0.7854 | 1 | 0.00018667 | 1 | 1.0453e-06 | #DIV/0! | #NAME? | #DIV/0! | #NAME? | #NAME? | p2 |  |  | 0.053052 | 102.0952 | -44.9894 | #DIV/0! | #NAME?
[5 empty] | 284.2053 |  | 2.6685 | 1.1867 | 1 | 0.00058929 | 1 | 0 | 5357.143 | 1.5706 | 1.4142 | 0.7854 | 1 | 0.0055999 | #DIV/0! | #NAME? | #DIV/0! | #NAME? | #NAME? | z2 |  |  | 284.2053 | 33.5369 | -45.3102 | #DIV/0! | #NAME?
[5 empty] | 0 |  | 1 | 0 | 1 | 0 | 1 | 0 | 1 | 0 | 1 | 0 | 1 | 0 | #DIV/0! | #NAME? | #DIV/0! | #NAME? | #NAME? | p3 |  |  |  | 105.1055 | 0 | #DIV/0! | #NAME?
[5 empty] | 195034.7393 |  | 1697.7922 | 1.5702 | 1.0787 | 0.38429 | 1 | 0 | 3676318.2203 | 1.5708 | 686.2468 | 1.5693 | 3.971 | 1.3162 | #DIV/0! | #DIV/0! | #DIV/0! | #DIV/0! | #DIV/0! | p4 | [5 empty] | #DIV/0! | #DIV/0!
[5 empty] | 69536.5085 |  | 605.3213 | 1.5691 | 1.0103 | 0.14319 | 1 | 0 | 1310732.3034 | 1.5708 | 244.6721 | 1.5667 | 1.6963 | 0.94032 | #DIV/0! | #DIV/0! | #DIV/0! | #DIV/0! | #DIV/0! | z_RHP | [5 empty] | #DIV/0! | #DIV/0!
[5 empty] | 195034.7393 | [15 empty] | -25
[8 empty] | System | Plant
[5 empty] | p1 | p-dom | 114.8755 | #DIV/0! | #DIV/0!
[5 empty] | z1 | ESR zero | 482287.7069 | #DIV/0! | #DIV/0!
[5 empty] | p2 | EA pole | 0.053052 | #DIV/0! | #DIV/0!
[5 empty] | z2 | EA zero | 284.2053 | #DIV/0! | #DIV/0!
[5 empty] | p3 | p_sampling | 0 | #DIV/0! | #DIV/0!
4786.3
4786.3
[32 empty] | phase margin | 0

## Variable Mgmt (hidden)
EXCEL Variables Names/Calculations
Input from user =
Output =
Constant
Variable Name | Value | STD Units |  | Notes |  |  |  | Iteration
Step 1: Operational Specs
VIN_min | 9 | V | Minimum input voltage |  |  |  |  | 1
VIN_nom | 12 | V | Nominal input voltage
VIN_max | 16 | V | Maximum input voltage
Vout | 170 | V | Output voltage |  |  | 8.625 |  | 1 |  | DUAL Output PSR Flyback Converter, VIN = 12 V, VOUT = 170 V, IOUT = 0.5 A | [9 empty] | Checking ro operatingmode at Vnom
Iout | 0.5 | A | Maximum output current #1 |  |  |  |  | 1 |  | DUAL Output PSR Flyback Converter, VIN = 12 V, VOUT1 = 170 V, IOUT1 = 0.5 A, VOUT2 = 12 V, IOUT2 = 0.5 A | [10 empty] | Fsw= | 94767.7874 | Hz
Rout | 340 | W | Load resistance | [17 empty] | Lm= | 1.5e-06 | H
Pout | 85 | W | Output power | [17 empty] | Duty= | 0.034691
[21 empty] | Ipk= | 2.9285 | A
Vout2 - absolute value | 12 | V | Output voltage #2 | [17 empty] | Po | 0.60955
Vout2 - with polarity | 12 | V | [10 empty] | Mode | [7 empty] | Mode | BCM
Iout2 | 0.5 | A | Maximum output current #2 | [9 empty] | DCM | 1
Iout2_actual | 0.5 | A | [10 empty] | BCM | 2 | [6 empty] | Po actual | 85
Rout2 | 24 | W | Load resistance #2 | [6 empty] | Output #1 | Output #2 |  |  | 2
Pout2 | 6 | W | Output power #2 | [6 empty] | 5 | -5
Total Output Power | 91 | W | Total power | [6 empty] | 0.2 | 0.2
Turns Ratio, PRI : SEC1 | 0.05 |  | TR primary-secondary1 (dual output) = Np/Nsec1
Turns Ratio, PRI : SEC2 | 0.67383 |  | TR primary-secondary2 (dual output) = Np/Nsec2
Turns Ratio, SEC1 : SEC2 | 0.074203 |  | TR sec1-sec2 (dual output) = Nsec1/Nsec2 | [11 empty] | Transformer Turns Ratio |  |  |  | Transformer Turns Ratio
[10 empty] | Isolation Grade |  |  |  |  | Single Output or Dual 1st Output |  |  |  | SEC1 to SEC2
Diode reverse voltage | 490 | V | [7 empty] | FUNCTIONAL | 1 |  |  |  | 20 : 1 | 1 | 20 |  | 20 : 1 | 1
[15 empty] | 15 : 1 | 2 | 15 |  | 15 : 1 | 2
[15 empty] | 10 : 1 | 3 | 10 |  | 10 : 1 | 3
[15 empty] | 8 : 1 | 4 | 8 |  | 8 : 1 | 4
[15 empty] | 6 : 1 | 5 | 6 |  | 6 : 1 | 5
[15 empty] | 5 : 1 | 6 | 5 |  | 5 : 1 | 6
[10 empty] | BASIC | 2 |  |  |  | 4 : 1 | 7 | 4 |  | 4 : 1 | 7
Vout_ripple | 1700 | mV | 1% Vout ripple spec | [6 empty] | REINFORCED | 3 |  |  |  | 3 : 1 | 8 | 3 |  | 3 : 1 | 8
Vout_ripple2 | 120 | mV | 1% Vout2 ripple spec | [11 empty] | 2.5 : 1 | 9 | 2.5 |  | 2.5 : 1 | 9
[15 empty] | 2 : 1 | 10 | 2 |  | 2 : 1 | 10
[15 empty] | 1.8 :1 | 11 | 1.8 |  | 1.8 : 1 | 11
Efficiency | 100% |  | Estimate of efficiency | [11 empty] | 1.5 : 1 | 12 | 1.5 |  | 1.5 : 1 | 12
[15 empty] | 1.2 : 1 | 13 | 1.2 |  | 1.2 : 1 | 13
Pin | 91 | W | Calculate input power assuming initial efficiency estimate | [11 empty] | 1 : 1 | 14 | 1 |  | 1 : 1 | 14
[15 empty] | 1 : 1.2 | 15 | 0.833 |  | 1 : 1.2 | 15
Iin_Vinmin | 10.1111 | A | [12 empty] | 1 : 1.5 | 16 | 0.667 |  | 1 : 1.5 | 16
[15 empty] | 1 : 1.8 | 17 | 0.556 |  | 1 : 1.8 | 17
Iin_Vinnom | 7.5833 | A | Input currents at min, nom, max Vin |  |  |  |  | 1 | [6 empty] | 1 : 2 | 18 | 0.5 |  | 1 : 2 | 18
[15 empty] | 1 : 2.5 | 19 | 0.4 |  | 1 : 2.5 | 19
Iin_Vinmax | 5.6875 | A | [12 empty] | 1 : 3 | 20 | 0.333 |  | 1 : 3 | 20
Max Pout at Vin-min | 146.1231 | W | FALSE | [11 empty] | 1 : 4 | 21 | 0.25 |  | 1 : 4 | 21
[15 empty] | 1 : 5 | 22 | 0.2 |  | 1 : 5 | 22
[15 empty] | 1 : 6 | 23 | 0.167 |  | 1 : 6 | 23
[15 empty] | 1 : 8 | 24 | 0.125 |  | 1 : 8 | 24
[15 empty] | 1 : 10 | 25 | 0.1 |  | 1 : 10 | 25
[15 empty] | 1 : 15 | 26 | 0.0667 |  | 1 : 15 | 26
[15 empty] | 1 : 20 | 27 | 0.05 |  | 1 : 20 | 27
[15 empty] | 1 : 30 | 28 | 0.0333 |  | 1 : 30 | 28
[15 empty] | 1 : 40 | 29 | 0.025 |  | 1 : 40 | 29
[15 empty] | 1 : 50 | 30 | 0.02 |  | 1 : 50 | 30
[15 empty] | 1 : 60 | 31 | 0.0167 |  | 1 : 60 | 31
[15 empty] | 1 : 80 | 32 | 0.0125 |  | 1 : 80 | 32
[15 empty] | 1 : 100 | 33 | 0.01 |  | 1 : 100 | 33
Fsw_DCM | 350000 | Hz | DCM switching frequency | [10 empty] | Turns_Ratio | 1 : 20 | 27 |  | Turns_Ratio2 | 2.5 : 1 | 9
Vref | 1 | V | Reference voltage, updated
Rfb | 84500 | W | Feedback resistor | [10 empty] | Nps | 0.05 |  |  |  | Scale | 20
[10 empty] | Schematic variable defined: |  |  |  | Nps1 | 0.05 |  |  |  | Nsec1sec2 | 0.074203
Internal PDISS at Full Load | 0.1 | W | Power dissipation |  | check… | [8 empty] | Nsec1sec2 | 0.074203 |  |  |  |  | 1.4841
[10 empty] | SCH_DUAL_UVLOadj_SSadj_TCno |  |  |  | Nps2 | 0.67383 |  |  |  | PRI : SEC1 : SEC2 | 1 : 20 : 1.48
0.1
Step 2: Circuit Configuration for Single/Dual Output, Int/Adj UVLO, Int/Adj SS, Yes/No TC
SINGLE/DUAL OUTPUT | SINGLE | 1 |  | TC YES/NO | YES | TRUE |  | ILIM pin shorted if 240mA selected | 1 | DUAL, TCno, IlimRes, UVLOadj, SSadj
| DUAL | 2 |  |  | NO | FALSE |  | ILIM resistor needed (60/120/180mA) | 2 | 2, 2, 2, 1, 1 |  |  |  | Vout<=5V | 6.3V | 1
| BIPOLAR | 3 |  | MODE_TC | TCno | 2 | SHORT_ILIM | IlimRes | 2 | 22211 |  |  |  | Vout<=8V | 10V | 2
MODE | DUAL | 2 |  |  |  | 2 | [7 empty] | Vout<=12V | 16V | 3
| FALSE | 2 | [11 empty] | Vout<=20V | 25V | 4
[14 empty] | Vout>20V | 50V | 5
Current Limit | YES | 1 |  | UVLO | Adjustable | 1 | Soft Start | Adjustable | 1 |  | Iout Linear Axis | 1 |  | Cout Voltage Rating | 50V | 5
| NO | 2 |  |  | Internal | 2 |  | 6ms Fixed | 2 |  | Iout Log Axis | 2 |  |  |  |  | Size | Area
MODE_ILIM | YES | 1 |  | MODE_UVLO | UVLOadj | 1 | MODE_SS | SSadj | 1 |  | PLOT_TYPE | 1 |  |  | Footprint |  | 1.0 x 0.5 | 0.5
[15 empty] | 0402 | 1 | 1.6 x 0.8 | 1.3
| TRUE | 2 | [12 empty] | 0603 | 2 | 2.0 x 1.25 | 2.5
Step 3: Flyback Transformer | [14 empty] | 0805 | 3 | 3.2 x 1.6 | 5.1
[8 empty] | 1 | [6 empty] | 1206 | 4 | 3.2 x 2.5 | 8
Don_Vinmin | 0.49502 |  | FALSE |  |  | 2.5 | 500 | 1 | [6 empty] | 1210 | 5 | 3.2 x 2.5 | 8
[15 empty] | 2510 | 6 | 9.3 x 2.7 | 25.1
Don_Vinnom | 0.41563 | [12 empty] | Component Size | 1210 | 5
Don_Vinmax | 0.35315
[17 empty] | Size | Area |  | Footprint |  | Size | Area
Recommended xfmr turns ratio | 0.047082 |  | Final chosen turns ratio should be close to this value. | [11 empty] | Footprint |  | 6 x 6 | 36 |  | SOD523 | 1 | 1.6 x 0.8 | 1.3
[15 empty] | 6mm x 6mm | 1 | 7 x 7 | 49 |  | SOD323 | 2 | 2.5 x 1.25 | 3.2
[15 empty] | 7mm x 7mm | 2 | 8 x 8 | 64 |  | SOD123 | 3 | 3.6 x 1.8 | 6.5
[8 empty] | 1 | [6 empty] | 8mm x 8mm | 3 | 9 x 9 | 81 |  | SMA | 4 | 5.0 x 2.5 | 12.5
MOSFET Min Voltage Rating | 28.9375 | [13 empty] | 9mm x 9mm | 4 | 10 x 10 | 100 |  | Diode Size
|  |  | 13.3333 | [11 empty] | 10mm x 10mm | 5 | 10 x 12 | 120
[15 empty] | 10mm x 12mm | 6 | 11 x 13 | 143
[10 empty] | Pk-to-Pk Ripple Current at VIN(nom), DIL |  |  |  |  | 11mm x 13mm | 7 | 11 x 14 | 154
Lmag | 1.5e-06 | H | Chosen mag inductance | [10 empty] | Transformer Size | 22mm x 17mm | 8 | 23 x 17 | 391
Lleak | 2 | nH
Ls1 | 0.0006 | H
Ls2 | 3.3036e-06 | H
Rdcr_pri | 0.0015 | W | Primary winding DCR
Rdcr_sec | 0.2 | W | Secondary winding DCR |  |  |  |  | 2
Rdcr_sec2 | 0.03 | W | Secondary winding #2 DCR |  |  |  |  | 1 |  | Diode VF
[10 empty] | Vfwd1 | 0.7 |  |  | 0.047082
Temp - Hot | 100 | °C | [7 empty] | Vfwd2 | 2.5 |  |  | 0.05
Primary winding DCR at hot | 0.0019387 | W | [7 empty] | Vfwd22 | 0.8
Secondary winding DCR at hot | 0.2585 | W
Secondary winding #2 DCR at hot | 0.038775 | W
Toff Max | 4e-07 | s | [7 empty] | MOSFET Power dissipation (WC)
Lmin | 0.5156 | uH | [7 empty] | Single output | 2.8824
Lmin_abs | 0.25605 | uH | [7 empty] | Dual | 3.1457
Fsw at Vin_min | 70293.9393 | Hz | with selected Lmag | [6 empty] | Final | 3.1457
Ipkmax Allowed (20% margin) | 49.8554 | A
Max Rcs_rec1 | 0.0020058 | W | By 100mV VCS pk limit
Max Rcs_rec2 | 0.007811 |  | By 450ns min decay time
IpkCAL | 45.5703 | A
RCSmin | 0.0020058 | W
Step 3: Output Capacitor(s)
Icoutrms_VINmin |  | A | Output Cap RMS current
Icoutrms_VINnom |  | A
Icoutrms_VINmax |  | A
Output Ripple Spec (pk-pk) | 1700 | mV | Vripple1_spec
Coutmin | 4.7 | µF | Min 1uF
Cout | 6 | µF | Chosen Output Capacitance
Reported Cout ESR max | 1561.7521 | mW | Max ESR before ripple exceeds Vripple1
CoutEsr | 15 | mW | Chosen ESR
Ton at Full Load, Vin-nom | 11.0295 | µs
Actual Output Ripple | 926.6239 | mVpk-pk | Vripple1_actual |  |  |  | check Vripple variable name…
DUAL OUTPUT
Output Ripple Spec (pk-pk) #2 | 120 | mV | Vripple2_spec
Coutmin2 | 19.0542 | µF | Min 1uF
Cout2 | 30 | µF | Chosen Output Capacitance
Reported Cout ESR max #2 | -127.6496 | mW | Max ESR before ripple exceeds Vripple1 |  |  |  | check Ton for dual output…
CoutEsr2 | 8 | mW | Chosen ESR
Ton at Full Load, Vin-nom | 11.0295 | µs |  |  |  |  | check Ton for dual output…
Actual Output Ripple | 187.8248 | mVpk-pk | Vripple2_actual
Step 5: Input Capacitor
Vinripple1 - Input ripple spec | 0.6 | Vpk-pk | Input voltage ripple spec (pk-pk) at Vin(nom) = 5%
Icinrms |  | mA
Cinmin | 74.0599 | µF
Reported Cinmin | 74.0599 | µF
Cin | 120 | µF | Input capacitance
CinEsrMax | 0.0060385 | W
RCinEsr | 0.015 | W | Input capacitance series resistance (ESR)
Reported Cin ESR max | 15 | mΩ
Input current, full load, Vin(nom) | 7.0833 | A
Peak primary current, full load, Vin(nom) | 36.2488 | A
Toff, Vin(nom) | 6.4565 | µs
Input voltage ripple - Vinripple2 | 0.92484 | Vpk-pk | Vinripple2
Step 6: Soft Start
Tss | 0.02 | s | Soft-start time
Iss | 5e-06 | A | Soft-start current
Css | 1e-07 | F | Required soft-start cap
Css_u | 1e-07 | F | User selected SS cap
Step 7: UVLO Resistors
Rising UVLO/EN Threshold | 1.5 | V
Falling UVLO/EN Threshold | 1.45 | V
Voltage Hysteresis | 0.05 | V
Current before UVLO (rising) | 0 | A
Current after UVLO (rising) | 0.005 | mA
Current Hysteresis | 0.005 | mA
VINUVLO_ON | 8.5 | V
VINUVLO_OFF | 8 | V
RUV1 | 43.3333 | kΩ | 43.2 | kΩ | 43.2 | 43.2kΩ
RUV2 | 9.2571 | kΩ | 9.31 | kΩ | 9.31 | 9.31kΩ
VINUVLO_ON_ACTUAL | 8.4603 | V
VINUVLO_OFF_ACTUAL | 7.9622 | V
Step 8: FB and TC Resistors
Pi | 3.1416 |  | p
Toff_Vinmax |  | sec | Check min Ton and Toff times
Ton_Vinmin |  | sec
Rfb | 85.35 | kΩ | Feedback Resistance - recommneded to user |  |  |  |  | 1
Selected Rfb | 84.5 | kΩ | Feedback Resistance - chosen by user
Rfb2_u | 84.5 | kΩ | Std Value Lower Feedback Resistance
Diode TC | -1.875 | mV/°C
RTC | 3605333.3333 | Ω
Standard Value RTC | 3570 | kΩ
Step 8: Efficiency
Design
Ta | 85 | °C | Ambient Temperature
Components
LTc | 0.004 | %/°C | Transformer DCR Temp Co
θCA | 20 | °C/W | Transformer Core-to-Ambient Thermal Resistance
RCinEsr | 0.015 | W | Input Capacitor ESR
Part Characteristics
Vdd | 5 | V
IQ | 0.00045 | A | Quiescent Current Of Controller (Not Switching!)
IC Power Disipation | Value | Units
Power Dis |  | W
Temp rise | 0 | °C
Current (switching) | #NAME? | A
Qrr Current | #NAME? | A
Diode Current | #NAME? | #NAME?
Total Application Switching IQ | #NAME? | A
SCHEMATIC LABELS
RUV1 = 43.2MΩ | 43.2kΩ
RUV2 = 9.31kΩ | 9.31kΩ
Lmag = 1.5µH | 1.5µH
Rdcr = 1.5mΩ | 1.5mΩ
Turns Ratio | 1 : 20 : 1.48
Css = 100nF | 100nF
VIN | 12V
VIN range | 9V...16V
VOUT = 170V | 170V |  | 2
VOUT2 = 12V | 12V |  | TRUE
VOUT2 = 12V
Output Cap(s) | Co1 | Co2 |  |  | DUAL
COUT = 6µF | 6µF | 30µF |  |  | 30µF
Capacitance per component (Cout) | 22µF
# of output caps | 1 x
6
Input Cap(s)
CIN | 120µF
Capacitance per component (Cin) | 4.7µF
# of input caps | 26 x
Diode Ref Des | DFLY1 | DFLY2
FB resistor | NO
FB resistor ref des shown or not? | YES | R1 | R2
RFB = 85.35kΩ | 85.35kΩ | 85.35kΩ
RFB2 = 84.5kΩ | 0.0845kΩ | 84.5kΩ
Show Rt resistor ref des? | NO
Rt
Show TC resistor ref des? | NO
RTC = 3570kΩ
Rtc
Adjustable UVLO? | YES | Ruv1 | Ruv2 |  | Value | Units | BOM display
RUV1 = 43.2kΩ | 43.2 kΩ | 43.2kΩ |  |  | 43.2 | kΩ | 43.2k
RUV2 = 9.31kΩ | 9.31 kΩ | 9.31kΩ |  |  | 9.31 | kΩ | 9.31k
RSET resistor
RSET = 10kΩ | 10 kΩ | 10kΩ |  |  | 0 | Ω | 0
SS Cap
Css = 100nF | 100nF
Css | 100nF | Css | 100nF
Css
Flyback Diode - forward current rating | 1 | A
Flyback Diode - reverse voltage rating | 490 | V
Rpgood | 100kΩ
Full-load efficiency | 71.1%
Half-load efficiency | 92.7%
10% load efficiency | 91.4% | linear scale only
1% load efficiency | 0% | log scale only
Blank out | ¦ | n
OUTPUT CURRENT | 0.5A
OUTPUT CURRENT #2 - DUAL | 0.5A |  | 2
OUTPUT CURRENT #2 - BIPOLAR
SW | 1
FB | 2
VIN | 3
EN/UVLO | 4
SS/BIAS | 5
TC | 6
RSET | 7
GND | 8
Rcomp | 56 | k | 56kΩ
Ccopm | 10 | n | 10nF
Chf | 56 | p | 56pF
Rcs | 1.5 | m | 1.5mΩ
Cflt | 100 |  | 100pF
Rflt | 100 |  | 100Ω

## Parameters (hidden)
LM5185 Parameters
[6 empty] | TERMS OF USE | [24 empty] | 0.019258 | 0.00074172 | 0.0012403 | 20 | 7.1523 | 0 | 0.0008363 | 0.001578 |  | #NAME?
[7 empty] | Currents |  |  | Miscellaneous | [10 empty] | Inductor |  |  |  | Cout |  |  | Cin |  |  | High-side MOSFET Losses | [7 empty] | Low-side MOSFET Losses |  |  | Diode | [6 empty] | RESULTS
Input Parameters | [6 empty] | Step | Iout (A) | Ripple Current pk-pk (A) | Peak Current (A) | Duty Cycle | Valley Current (A) | Off Time (sec) | Pout-max (W) at Vin-nom | Iout-max (A) at Vin-nom | Vsw-max (V) at Vin-nom | Switching Frequency (Hz) | Active Mode Duration (sec) | Sleep Mode Duration (sec) | Operating Quiescent Current (A) | Irms (A) | Inductor DCR Loss @ 25°C (W) | Inductor Core Loss (W) | Total Inductor Loss (W) | Irms (A) | Cout ESR Loss (W) | Total Cout Loss (W) | Irms (A) | Cin ESR Loss (W) | Total Cin Loss (W) | Irms (A) | Rdson HS Loss @ 25°C (W) | HS Gate Qg Loss (W) | SW Rise Time (ns) | SW Fall Time (ns) | HS Switching Loss (W) | Coss Loss (W) | Total HS FET Loss (W) | Irms (A) | Rdson LS Loss @ 25°C (W) | LS Gate Qg Loss (W) | Reverse Recovery & Leakage Losses | DeadTime Loss @ 25°C (W) | Total LS FET Loss (W) | Quiescent Loss (W) | LDO + Quiescent Loss (W) | Total Gate Drive Loss (W) | Total Power Loss in IC (W) | Total Converter Power Loss (W) | Pout (W) | EFF (%) | High-side MOSFET Rdson % | Low-side MOSFET Rdson % | Gate Drive (Qg) Loss from Vin % | High-side MOSFET Switching Loss % | Reverse Recovery & Leakage Loss % | Deadtime Loss % | Inductor Cu Loss % | Inductor Core Loss % | Cin Cout ESR % | Quiescent Current Loss % | Total Loss % | Overall Eff % | Overall Eff | Current (mA) | Keep for "previous" data series | Keep for "previous" data series | Frequency (kHz) | Coss | Total Power Loss in IC (mW) | LDO + Quiescent Loss (mW) | Total Inductor Loss (mW) | COT / PFM Overall Eff | COT / PFM Total Power Loss in IC (mW) | COT / PFM LDO + Quiescent Loss (mW) | COT / PFM Total Inductor Loss (mW)
Design | Input Value | Units | Std Units | Description |  |  | 0.1 | 0.0005 | [41 empty] | 0.085 | 1 | 0% | 0% | #NAME? | 0% | 0% | 0% | 0% | 0% | 0% | 0% | 0% | 100% | 100 | #REF! | 59.7024 | 59.7% | 0 | 0% | 0 | 0 | 0 | #REF! | #REF! | #REF! | #REF!
[7 empty] | 1 | 0.005 | [41 empty] | 0.85 | 1 | 0% | 0% | #NAME? | 0% | 0% | 0% | 0% | 0% | 0% | 0% | 0% | 100% | 100 | #REF! | 83.6826 | 83.68% | 0 | 0% | 0 | 0 | 0 | #REF! | #REF! | #REF! | #REF!
Vin | 12 | V | 12 | Vin |  |  | 2 | 0.01 | [41 empty] | 1.7 | 1 | 0% | 0% | #NAME? | 0% | 0% | 0% | 0% | 0% | 0% | 0% | 0% | 100% | 100 | #REF! | 85.5913 | 85.59% | 0 | 0% | 0 | 0 | 0 | #REF! | #REF! | #REF! | #REF!
Vout | 170 | V | 170 | Vout |  |  | 3 | 0.015 | [41 empty] | 2.55 | 1 | 0% | 0% | #NAME? | 0% | 0% | 0% | 0% | 0% | 0% | 0% | 0% | 100% | 100 | #REF! | 86.2461 | 86.25% | 0 | 0% | 0 | 0 | 0 | #REF! | #REF! | #REF! | #REF!
Iout | 0.5 | A | 0.5 | Iout(max) |  |  | 4 | 0.02
Rt | 88541.6667 | kW | 88541666.6667 |  |  |  | 5 | 0.025
Tamb | 25 | °C | 25 | Ambient temperature | 27 |  | 6 | 0.03
VDD | 5 | V | 5 |  |  |  | 7 | 0.035
[7 empty] | 8 | 0.04
Outputs | [6 empty] | 9 | 0.045
Design | Value | Units | Std Units | Description |  |  | 10 | 0.05
On-Time | 1180.5556 | µs | 0.0011806 | On Time - fixed |  |  | 11 | 0.055
Off Time |  | µs | 0 | Off Time - depends on Vout, L, Iout, DCR, etc. |  |  | 12 | 0.06
DIL | -124353780.0926 | mA | -124353.7801 | Inductor pk-pk ripple current in CCM |  |  | 13 | 0.065
CCM Freq | 12 | kHz | 12000 | Frequency in CCM |  |  | 14 | 0.07
Fsw_max | 350 | kHz | 350000 | Max Fsw |  |  | 15 | 0.075
Tr | 60.8 | ns | 6.08e-08 | Switch rise time |  |  | 16 | 0.08
Tf | 47.9 | ns | 4.79e-08 | Switch fall time |  |  | 17 | 0.085
[7 empty] | 18 | 0.09
Components | Input Value | Units | Std Units | Description |  |  | 19 | 0.095
L | 1.5 | µH | 1.5e-06 | Filter inductance |  |  | 20 | 0.1
Rdcr_pri | 1.5 | mW | 0.0015 | Transformer primary winding DCR at 25°C |  |  | 21 | 0.105
Rdcr_sec | 200 | mW | 0.2 | Transformer secondary winding DCR at 25°C |  |  | 22 | 0.11
Kcore | 5e-08 |  | 5e-08 | Core loss constant - consult transformer vendor |  |  | 23 | 0.115
Cin | 120 | µF | 0.00012 | Input capacitance |  |  | 24 | 0.12
RCinESR | 15 | mW | 0.015 | Input capacitor ESR |  |  | 25 | 0.125
Cout | 6 | µF | 6e-06 | Output capacitance |  |  | 26 | 0.13
RCoutESR | 15 | mW | 0.015 | Output capacitor ESR |  |  | 27 | 0.135
Converter |  | Units | Std Units | Description |  |  | 28 | 0.14
Isw_max | 66.6667 | A | 66.6667 | Peak switch current |  |  | 29 | 0.145
Isw_min | 13.3333 | A | 13.3333 | Min peak switch current |  |  | 30 | 0.15
ILIM_delay | 30 | ns | 3e-08 | Current lmit comparator delay |  |  | 31 | 0.155
Efficiency | 100% |  | 1 | Efficiency estimate |  |  | 32 | 0.16
IQ | 450 | µA | 0.00045 | LM5185 quiescent current |  |  | 33 | 0.165
Flyback MOSFET |  | Units | Std Units | Description |  |  | 34 | 0.17
Rdson | 3.4 | mW | 0.0034 | Drain-source resistance of MOSFET @ VDD, 25°C |  |  | 35 | 0.175
RdsonTC | 4500 | ppm/°C | 0.0045 | Drain to Source Resistance Temp Co |  |  | 36 | 0.18
FOM |  | mΩ*nC |  | FOM |  |  | 37 | 0.185
Qg | 45.8 | nC | 4.58e-08 | Gate charge of MOSFET @ VDD |  |  | 38 | 0.19
Coss | 1270 | pF | 1.27e-09 | Capacitance (Coss) |  |  | 39 | 0.195
Csw | 100 | pF | 1e-10 | Effective SW node capacitance (Ctr + Cdiode_refl) |  |  | 40 | 0.2
Flyback Diode |  | Units | Std Units | Description |  |  | 41 | 0.205
Vfwd1 | 0.7 | V | 0.7 | Flyback diode forward voltage at no load |  |  | 42 | 0.21
Vfwd2 | 2.5 | V | 2.5 | Flyback diode forward voltage at full load |  |  | 43 | 0.215
BDserR | 100 | mW | 0.1 | Series resistance of body diode |  |  | 44 | 0.22
Qrr_Dfly | 2 | nC | 2e-09 | Reverse recovery charge of body diode at 100mA |  |  | 45 | 0.225
Trr_Dfly | 10 | ns | 1e-08 | Reverse recovery time of body diode (not used) |  |  | 46 | 0.23
I_LEAK | 0 | μA | 0 | Leakage current of low-side device |  |  | 47 | 0.235
ThetaJA | 52.8 | °C/W | 52.8 | IC thermal impedance |  |  | 48 | 0.24
[7 empty] | 49 | 0.245
[7 empty] | 50 | 0.25
[7 empty] | 51 | 0.255
[7 empty] | 52 | 0.26
[7 empty] | 53 | 0.265
[7 empty] | 54 | 0.27
[7 empty] | 55 | 0.275
[7 empty] | 56 | 0.28
[5 empty] | Eff (%) | Iout (mA) | 57 | 0.285
[5 empty] | 0 | 250 | 58 | 0.29
[5 empty] | 0 | 375 | 59 | 0.295
[5 empty] | 100 | 500 | 60 | 0.3
[7 empty] | 61 | 0.305
[7 empty] | 62 | 0.31
[7 empty] | 63 | 0.315
[7 empty] | 64 | 0.32
[7 empty] | 65 | 0.325
[7 empty] | 66 | 0.33
[7 empty] | 67 | 0.335
[7 empty] | 68 | 0.34
[7 empty] | 69 | 0.345
[7 empty] | 70 | 0.35
[7 empty] | 71 | 0.355
[7 empty] | 72 | 0.36
[7 empty] | 73 | 0.365
[7 empty] | 74 | 0.37
[7 empty] | 75 | 0.375
[7 empty] | 76 | 0.38
[7 empty] | 77 | 0.385
[7 empty] | 78 | 0.39
[7 empty] | 79 | 0.395
[7 empty] | 80 | 0.4
[7 empty] | 81 | 0.405
[5 empty] | Eff (%) | Iout (mA) | 82 | 0.41
[5 empty] | 0 | 250 | 83 | 0.415
[5 empty] | 0 | 375 | 84 | 0.42
[5 empty] | 88.6982 | 500 | 85 | 0.425
[7 empty] | 86 | 0.43
[7 empty] | 87 | 0.435
[7 empty] | 88 | 0.44
[7 empty] | 89 | 0.445
[7 empty] | 90 | 0.45
[7 empty] | 91 | 0.455
[7 empty] | 92 | 0.46
[7 empty] | 93 | 0.465
[7 empty] | 94 | 0.47
[7 empty] | 95 | 0.475
[7 empty] | 96 | 0.48
[7 empty] | 97 | 0.485
[7 empty] | 98 | 0.49
[7 empty] | 99 | 0.495
[7 empty] | 100 | 0.5 | [41 empty] | 85 | 1 | 0% | 0% | #NAME? | 0% | 0% | 0% | 0% | 0% | 0% | 0% | 0% | 100% | 100 | #REF! | 88.6982 | 88.7% | 0 | 0% | 0 | 0 | 0 | #REF! | #REF! | #REF! | #REF!
[7 empty] | 1e-05 | A | min_I | [22 empty] | 0.0049517 | 0.0037188 | 20 | 18.9436 | 0.0041453 | 0.007164 |  | 0.09194 | 0.008453 | 0.00093282 | 0.0091179 | 0.0012141 | 0.018785 | [6 empty] | 1mA | 0.3641% | 0.6569% | 5.439% | 0.4591% | 0% | 0.07375% | 0.7215% | 1.493% | 0.0005502% | 8.255%
[7 empty] | 0.5 | A | max_I | [41 empty] | 100mA | 0.81% | 1.461% | 2.483% | 0.9906% | 1.163% | 0.1647% | 1.605% | 0.6815% | 0.001752% | 1.284%
[7 empty] | 10.8198 |  | rr
Note on A1: This efficiency calculator is aimed towards low current, COT-type architectures. Specifically, the "On Time" is programmed by the timing resistor, Rt. Meanwhile, the "Off Time" is determined by zero crossing of the inductor current crosses (in DCM) or when FB touches VREF (in CCM). In the DCM configuration, it is assumed that the effective switching frequency is proportional to output current.
Note on G2: Texas Instruments: Limited Use Policy You must treat this software and documentation like any other copyrighted material. You may not: - Copy documentation of the software - Copy this software except to make archival or backup copies - Reverse engineer, disassemble, decompile or make any attempt to discover the source code of the Software - Place the software onto a server so that it is accessible via a public network such as the internet - Sublicense, rent, lease or lend any portion of the software or documentation. Texas Instruments is not responsible for the validity of any design created with this software and urges all designs to be fully tested and carefully verified. Refer to the LM5165 product datasheet and EVM user guides for more details. Rev. 1, Timothy Hegarty, Texas Instruments, Inc.

## Calculations - Single (hidden)
Fine tuning: Calculations are performed at Vin(nom), Vin(min) and Vin(max) below | [7 empty] | 2.5 | [34 empty] | 0.004 | [15 empty] | 85 | [11 empty] | Raw Calculation | [5 empty] | 2.5 | [34 empty] | 0.004 | [15 empty] | 85
[8 empty] | 0.7 | [7 empty] | 66.6667 | [60 empty] | 0.7 | [7 empty] | 66.6667
| Voltages | [6 empty] | Miscellaneous | [25 empty] | On/Off Times and Eff Duty Cycle | [7 empty] | Cin / Cout |  | RMS Currents |  | MOSFET Loss | [7 empty] | Flyback Diode Loss |  |  |  | Transformer Loss | [12 empty] | Voltages | [5 empty] | Miscellaneous | [25 empty] | On/Off Times and Eff Duty Cycle | [7 empty] | Cin / Cout |  | RMS Currents |  | IC Loss | [7 empty] | Flyback Diode Loss |  |  |  | Transformer Loss
| Step | Iout (A) |  | Pout (W) | Vin (V) | Vout-Reflected (V) | Vsw-max (V) | Duty Cycle | Pout-max (W) | Pout-actual (W) | Iout-max (A) | Vout-actual (V) | Iout-actual | Vout-calc? | Vout-actual -? | Isw (A) | Ton-BCM (µs) | Toff-BCM (µs) | Fsw-max-BCM (kHz) | Fsw-BCM (kHz) | Ipri-min-BCM (A) | Toff-min-BCM (µs) | Iout-min-BCM (A) | Toff-FFB (µs) | Fsw-FFM (kHz) | Iout-max-FFB (A) | Ipri-DCM (A) | Ipri (A) | COMP (V) | Iout (mA) | Fsw (kHz) | Iout (mA) | Fsw (kHz) | Tsw (µs) | Ton (µs) | Toff (µs) | Ton-diode (µs) | Duty Cycle | Pout actual (W) | Iout actual (A) | Vout actual (V) | Cout (µF) for 1% ripple | Cin (µF) for 5% ripple | Ipri-rms (A) | Isec-rms (A) | P-FET-Cond (W) | P-FET-Sw (W) | P-FET-Qg (W) | P-FET-Coss (W) | P-IQ (W) | P-IC-Total | P-FET-Total (W) | P-IC-Total (mW) | P-Diode-Cond (W) | P-Diode-Leak (W) | P-Diode-Snubber (W) | P-Diode-Total (W) | PCu-pri (W) | PCu-sec (W) | Core Loss (W) | P-Transforer (W) | P-LeakL-Clamp/Snub (W) | P-Trans-Total (mW) | P-Loss-Total (W) | Pout (W) | Efficiency | Efficiency (%) | Check Fsw at Iout-max | Check Pout-max at Iout-max | calculated D' based on raw calculation | Step | Iout (A) | Pout (W) | Vin (V) | Vout-Reflected (V) | Vsw-max (V) | Duty Cycle | Pout-max (W) | Pout-actual (W) | Iout-max (A) | Vout-actual (V) | Iout-actual | Vout-calc? | Vout-actual -? | Isw (A) | Ton-BCM (µs) | Toff-BCM (µs) | Fsw-max-BCM (kHz) | Fsw-BCM (kHz) | Ipri-min-BCM (A) | Toff-min-BCM (µs) | Iout-min-BCM (A) | Toff-FFB (µs) | Fsw-FFM (kHz) | Iout-max-FFB (A) | Ipri-DCM (A) | Ipri (A) | COMP (V) | Iout (mA) | Fsw (kHz) | Iout (mA) | Fsw (kHz) | Tsw (µs) | Ton (µs) | Toff (µs) | Ton-diode (µs) | Duty Cycle | Pout actual (W) | Iout actual (A) | Vout actual (V) | Cout (µF) for 1% ripple | Cin (µF) for 5% ripple | Ipri-rms (A) | Isec-rms (A) | P-FET-Cond (W) | P-FET-Sw (W) | P-FET-Qg (W) | P-FET-Coss (W) | P-IQ (W) | P-IC-Total | P-FET-Total (W) | P-IC-Total (mW) | P-Diode-Cond (W) | P-Diode-Leak (W) | P-Diode-Snubber (W) | P-Diode-Total (W) | PCu-pri (W) | PCu-sec (W) | Core Loss (W) | P-Transforer (W) | P-LeakL-Clamp/Snub (W) | P-Trans-Total (mW) | P-Loss-Total (W) | Pout (W) | Efficiency | Efficiency (%) | Check Fsw at Iout-max | Check Pout-max at Iout-max | secondaryt conduction time
| 0.1 | 1e-09 |  | 1.7e-07 | 12 | 8.535 | 20.535 | 0.41563 | 166.8512 | 1.7e-07 | 0.98148 | 170 | 0.97796 | 399999644825.647 | 170 | 6.845e-08 | 8.5563e-09 | 1.203e-08 | 249.379 | 350 | 13.3333 | 2.3433 | 0.19479 | 2.3433 | 12 | 0.19479 | 0.0008064 | 13.3333 | 1.0069 | 1e-06 | 12 | 1e-06 | 12 | 83.3333 | 1.6667 | 81.6667 | 2.3433 | 0.02 | 1.6 | 0.32667 | 4.898 | 9.8039e-10 | 1.9282e-06 | 1.0887 | 0.38103 | 0.0040296 | 0.07869 | 0.0065952 | 0.0034663 | 0.0054 | 11.9952 | 0.087358 | 87.3577 | 2.2188e-09 |  |  | 2.2188e-06 | 0.0017778 | 0.029037 | 2.55e-09 | 0.038305 | 0.0021333 | 40.4381 | 0.13979 | 1.7e-07 | 1.2161e-06 | 0.00012161 | -50 | -50 | 9.2036e-06 | 0.1 | 1e-09 | 1.7e-07 | 12 | 8.535 | 20.535 | 0.41563 | 166.8512 | 1.7e-07 | 0.98148 | 170 | 0.97796 | 399999999760 | 170 | 6.8169e-08 | 8.5212e-09 | 1.1981e-08 | 249.3791 | 350 | 13.3333 | 2.3433 | 0.19479 | 2.3433 | 12 | 0.19479 | 0.0008064 | 13.3333 | 1.0069 | 1e-06 | 12 | 1e-06 | 12 | 83.3333 | 1.6667 | 81.6667 | 2.3433 | 0.02 | 1.6 | 0.32667 | 4.898 | 9.8039e-10 | 1.9282e-06 | 1.0887 | 0.38103 | 0.0040296 | 0.099882 | 0.002748 | 0.0034663 | 0.0054 | 8.148 | 0.11673 | 116.7259 | 2.2188e-09 |  |  | 2.2188e-06 | 0.0017778 | 0.029037 | 0.016191 | 0.054536 | 0.0021333 | 56.669 | 0.17339 | 1.7e-07 | 9.8042e-07 | 9.8042e-05 | -50 | -50 | 9.1847e-06
| 1 | 0.005 |  | 0.85 | 11.9762 | 8.5374 | 20.5374 | 0.41618 | 166.7413 | 0.85 | 0.98083 | 170 | 0.97731 | 79601.7468 | 170 | 0.34257 | 0.042907 | 0.060189 | 249.2146 | 350 | 13.3333 | 2.3426 | 0.19461 | 2.3426 | 12 | 0.19461 | 1.8034 | 13.3333 | 1.0069 | 5 | 12 | 5 | 12 | 83.3333 | 1.67 | 81.6634 | 2.3426 | 0.02004 | 1.6 | 0.32665 | 4.8982 | 0.0049117 | 9.66 | 1.0897 | 0.38102 | 0.0040376 | 0.078699 | 0.0065821 | 0.0034671 | 0.0053893 | 11.9714 | 0.087378 | 87.3781 | 0.011094 |  |  | 11.0938 | 0.0017813 | 0.029036 | 0.01275 | 0.051089 | 0.0021333 | 53.2226 | 0.16367 | 0.85 | 0.83854 | 83.8541 | -50 | -50 | 0.02058 | 1 | 0.005 | 0.85 | 12 | 8.535 | 20.535 | 0.41563 | 166.8512 | 0.85 | 0.98148 | 170 | 0.97796 | 79760.0021 | 170 | 0.34085 | 0.042606 | 0.059903 | 249.3791 | 350 | 13.3333 | 2.3433 | 0.19479 | 2.3433 | 12 | 0.19479 | 1.8032 | 13.3333 | 1.0069 | 5 | 12 | 5 | 12 | 83.3333 | 1.6667 | 81.6667 | 2.3433 | 0.02 | 1.6 | 0.32667 | 4.898 | 0.004902 | 9.6412 | 1.0887 | 0.38103 | 0.0040296 | 0.099882 | 0.002748 | 0.0034663 | 0.0054 | 8.148 | 0.11673 | 116.7259 | 0.011094 |  |  | 11.0938 | 0.0017778 | 0.029037 | 0.016191 | 0.054536 | 0.0021333 | 56.669 | 0.18449 | 0.85 | 0.82166 | 82.1662 | -50 | -50 | 0.020538
| 2 | 0.01 |  | 1.7 | 11.9674 | 8.5383 | 20.5383 | 0.41639 | 166.7005 | 1.7 | 0.98059 | 170 | 0.97707 | 39651.9908 | 170 | 0.68539 | 0.085907 | 0.12041 | 249.1537 | 350 | 13.3333 | 2.3424 | 0.19454 | 2.3424 | 12.8075 | 0.19454 | 2.5506 | 13.3333 | 1.0073 | 10 | 12.8075 | 10 | 12.8075 | 78.0793 | 1.6712 | 76.4081 | 2.3424 | 0.021404 | 1.7077 | 0.3262 | 5.235 | 0.0098306 | 18.0899 | 1.1262 | 0.38076 | 0.0043125 | 0.083999 | 0.0070199 | 0.0037007 | 0.0053853 | 12.4052 | 0.093272 | 93.272 | 0.022187 |  |  | 22.1875 | 0.0019026 | 0.028995 | 0.0255 | 0.063972 | 0.0022769 | 66.2486 | 0.19411 | 1.7 | 0.89752 | 89.7518 | -50 | -50 | 0.030062 | 2 | 0.01 | 1.7 | 12 | 8.535 | 20.535 | 0.41563 | 166.8512 | 1.7 | 0.98148 | 170 | 0.97796 | 39760.0042 | 170 | 0.68169 | 0.085212 | 0.11981 | 249.3791 | 350 | 13.3333 | 2.3433 | 0.19479 | 2.3433 | 12.8025 | 0.19479 | 2.5501 | 13.3333 | 1.0073 | 10 | 12.8025 | 10 | 12.8025 | 78.1097 | 1.6667 | 76.4431 | 2.3433 | 0.021337 | 1.707 | 0.32622 | 5.2327 | 0.0098039 | 18.0491 | 1.1245 | 0.38077 | 0.0042991 | 0.10656 | 0.0029318 | 0.0036981 | 0.0054 | 8.3318 | 0.12418 | 124.1784 | 0.022187 |  |  | 22.1875 | 0.0018967 | 0.028997 | 0.019035 | 0.057486 | 0.002276 | 59.7618 | 0.20613 | 1.7 | 0.89186 | 89.1861 | -50 | -50 | 0.03
| 3 | 0.015 |  | 2.55 | 11.9674 | 8.5383 | 20.5383 | 0.41639 | 166.7005 | 2.55 | 0.98059 | 170 | 0.97707 | 26354.8814 | 170 | 1.0281 | 0.12886 | 0.18061 | 249.1537 | 350 | 13.3333 | 2.3424 | 0.19454 | 2.3424 | 19.2112 | 0.19454 | 3.1238 | 13.3333 | 1.011 | 15 | 19.2112 | 15 | 19.2112 | 52.0529 | 1.6712 | 50.3817 | 2.3424 | 0.032106 | 2.5615 | 0.32263 | 7.9394 | 0.014746 | 17.8921 | 1.3793 | 0.37867 | 0.0064688 | 0.126 | 0.01053 | 0.0055511 | 0.0053853 | 15.9151 | 0.13998 | 139.9798 | 0.033281 |  |  | 33.2812 | 0.0028539 | 0.028678 | 0.03825 | 0.077546 | 0.0034153 | 80.9609 | 0.27014 | 2.55 | 0.90421 | 90.4211 | -50 | -50 | 0.045093 | 3 | 0.015 | 2.55 | 12 | 8.535 | 20.535 | 0.41563 | 166.8512 | 2.55 | 0.98148 | 170 | 0.97796 | 26426.673 | 170 | 1.0225 | 0.12782 | 0.17971 | 249.3791 | 350 | 13.3333 | 2.3433 | 0.19479 | 2.3433 | 19.2037 | 0.19479 | 3.1232 | 13.3333 | 1.011 | 15 | 19.2037 | 15 | 19.2037 | 52.0732 | 1.6667 | 50.4065 | 2.3433 | 0.032006 | 2.5605 | 0.32266 | 7.9355 | 0.014706 | 17.8523 | 1.3772 | 0.37869 | 0.0064487 | 0.15984 | 0.0043977 | 0.0055471 | 0.0054 | 9.7977 | 0.18366 | 183.6588 | 0.033281 |  |  | 33.2812 | 0.002845 | 0.028681 | 0.052454 | 0.091778 | 0.003414 | 95.1925 | 0.31213 | 2.55 | 0.89094 | 89.0944 | -50 | -50 | 0.045
| 4 | 0.02 |  | 3.4 | 11.9674 | 8.5383 | 20.5383 | 0.41639 | 166.7005 | 3.4 | 0.98059 | 170 | 0.97707 | 19706.3278 | 170 | 1.3708 | 0.17181 | 0.24082 | 249.1537 | 350 | 13.3333 | 2.3424 | 0.19454 | 2.3424 | 25.615 | 0.19454 | 3.607 | 13.3333 | 1.0146 | 20 | 25.615 | 20 | 25.615 | 39.0397 | 1.6712 | 37.3684 | 2.3424 | 0.042808 | 3.4153 | 0.31906 | 10.7042 | 0.019661 | 17.6943 | 1.5927 | 0.37657 | 0.008625 | 0.168 | 0.01404 | 0.0074014 | 0.0053853 | 19.4251 | 0.18674 | 186.7355 | 0.044375 |  |  | 44.375 | 0.0038051 | 0.028361 | 0.051 | 0.091121 | 0.0045538 | 95.6746 | 0.34621 | 3.4 | 0.90758 | 90.7584 | -50 | -50 | 0.060123 | 4 | 0.02 | 3.4 | 12 | 8.535 | 20.535 | 0.41563 | 166.8512 | 3.4 | 0.98148 | 170 | 0.97796 | 19760.0085 | 170 | 1.3634 | 0.17042 | 0.23961 | 249.3791 | 350 | 13.3333 | 2.3433 | 0.19479 | 2.3433 | 25.605 | 0.19479 | 3.6063 | 13.3333 | 1.0146 | 20 | 25.605 | 20 | 25.605 | 39.0549 | 1.6667 | 37.3882 | 2.3433 | 0.042675 | 3.414 | 0.31911 | 10.6986 | 0.019608 | 17.6555 | 1.5902 | 0.3766 | 0.0085982 | 0.21312 | 0.0058635 | 0.0073961 | 0.0054 | 11.2635 | 0.2432 | 243.2 | 0.044375 |  |  | 44.375 | 0.0037933 | 0.028365 | 0.10768 | 0.14794 | 0.004552 | 152.4876 | 0.44006 | 3.4 | 0.8854 | 88.5402 | -50 | -50 | 0.06
| 5 | 0.025 |  | 4.25 | 11.9674 | 8.5383 | 20.5383 | 0.41639 | 166.7005 | 4.25 | 0.98059 | 170 | 0.97707 | 15717.1965 | 170 | 1.7135 | 0.21477 | 0.30102 | 249.1537 | 350 | 13.3333 | 2.3424 | 0.19454 | 2.3424 | 32.0187 | 0.19454 | 4.0328 | 13.3333 | 1.0183 | 25 | 32.0187 | 25 | 32.0187 | 31.2317 | 1.6712 | 29.5605 | 2.3424 | 0.05351 | 4.2692 | 0.3155 | 13.5316 | 0.024577 | 17.4964 | 1.7807 | 0.37446 | 0.010781 | 0.21 | 0.01755 | 0.0092518 | 0.0053853 | 22.935 | 0.23354 | 233.5393 | 0.055469 |  |  | 55.4688 | 0.0047564 | 0.028044 | 0.06375 | 0.1047 | 0.0056922 | 110.3897 | 0.42233 | 4.25 | 0.90961 | 90.961 | -50 | -50 | 0.075154 | 5 | 0.025 | 4.25 | 12 | 8.535 | 20.535 | 0.41563 | 166.8512 | 4.25 | 0.98148 | 170 | 0.97796 | 15760.0107 | 170 | 1.7042 | 0.21303 | 0.29951 | 249.3791 | 350 | 13.3333 | 2.3433 | 0.19479 | 2.3433 | 32.0062 | 0.19479 | 4.032 | 13.3333 | 1.0183 | 25 | 32.0062 | 25 | 32.0062 | 31.2439 | 1.6667 | 29.5772 | 2.3433 | 0.053344 | 4.2675 | 0.31555 | 13.5239 | 0.02451 | 17.4588 | 1.778 | 0.37449 | 0.010748 | 0.2664 | 0.0073294 | 0.0092452 | 0.0054 | 12.7294 | 0.3028 | 302.8022 | 0.055469 |  |  | 55.4688 | 0.0047417 | 0.028049 | 0.18811 | 0.22937 | 0.00569 | 235.0587 | 0.59333 | 4.25 | 0.8775 | 87.7496 | -50 | -50 | 0.075
| 6 | 0.03 |  | 5.1 | 11.9674 | 8.5383 | 20.5383 | 0.41639 | 166.7005 | 5.1 | 0.98059 | 170 | 0.97707 | 13057.7764 | 170 | 2.0562 | 0.25772 | 0.36122 | 249.1537 | 350 | 13.3333 | 2.3424 | 0.19454 | 2.3424 | 38.4225 | 0.19454 | 4.4177 | 13.3333 | 1.022 | 30 | 38.4225 | 30 | 38.4225 | 26.0264 | 1.6712 | 24.3552 | 2.3424 | 0.064212 | 5.123 | 0.31193 | 16.4236 | 0.029492 | 17.2986 | 1.9507 | 0.37234 | 0.012938 | 0.252 | 0.02106 | 0.011102 | 0.0053853 | 26.445 | 0.28039 | 280.3912 | 0.066562 |  |  | 66.5625 | 0.0057077 | 0.027727 | 0.0765 | 0.11828 | 0.0068307 | 125.1061 | 0.4985 | 5.1 | 0.91096 | 91.0958 | -50 | -50 | 0.090185 | 6 | 0.03 | 5.1 | 12 | 8.535 | 20.535 | 0.41563 | 166.8512 | 5.1 | 0.98148 | 170 | 0.97796 | 13093.3462 | 170 | 2.0451 | 0.25563 | 0.35942 | 249.3791 | 350 | 13.3333 | 2.3433 | 0.19479 | 2.3433 | 38.4075 | 0.19479 | 4.4169 | 13.3333 | 1.0219 | 30 | 38.4075 | 30 | 38.4075 | 26.0366 | 1.6667 | 24.3699 | 2.3433 | 0.064012 | 5.121 | 0.312 | 16.4137 | 0.029412 | 17.262 | 1.9476 | 0.37238 | 0.012897 | 0.31969 | 0.0087953 | 0.011094 | 0.0054 | 14.1953 | 0.36247 | 362.4655 | 0.066562 |  |  | 66.5625 | 0.00569 | 0.027733 | 0.29673 | 0.33908 | 0.006828 | 345.906 | 0.77493 | 5.1 | 0.86809 | 86.8095 | -50 | -50 | 0.09
| 7 | 0.035 |  | 5.95 | 11.9674 | 8.5383 | 20.5383 | 0.41639 | 166.7005 | 5.95 | 0.98059 | 170 | 0.97707 | 11158.1912 | 170 | 2.3989 | 0.30067 | 0.42143 | 249.1537 | 350 | 13.3333 | 2.3424 | 0.19454 | 2.3424 | 44.8262 | 0.19454 | 4.7717 | 13.3333 | 1.0256 | 35 | 44.8262 | 35 | 44.8262 | 22.3084 | 1.6712 | 20.6372 | 2.3424 | 0.074914 | 5.9768 | 0.30836 | 19.3825 | 0.034407 | 17.1008 | 2.107 | 0.3702 | 0.015094 | 0.294 | 0.02457 | 0.012952 | 0.0053853 | 29.9549 | 0.32729 | 327.2913 | 0.077656 |  |  | 77.6563 | 0.006659 | 0.02741 | 0.08925 | 0.13185 | 0.0079691 | 139.824 | 0.57473 | 5.95 | 0.91192 | 91.1916 | -50 | -50 | 0.10522 | 7 | 0.035 | 5.95 | 12 | 8.535 | 20.535 | 0.41563 | 166.8512 | 5.95 | 0.98148 | 170 | 0.97796 | 11188.5864 | 170 | 2.3859 | 0.29824 | 0.41932 | 249.3791 | 350 | 13.3333 | 2.3433 | 0.19479 | 2.3433 | 44.8087 | 0.19479 | 4.7707 | 13.3333 | 1.0256 | 35 | 44.8087 | 35 | 44.8087 | 22.3171 | 1.6667 | 20.6504 | 2.3433 | 0.074681 | 5.9745 | 0.30844 | 19.3701 | 0.034314 | 17.0653 | 2.1037 | 0.37025 | 0.015047 | 0.37297 | 0.010261 | 0.012943 | 0.0054 | 15.6612 | 0.42219 | 422.1899 | 0.077656 |  |  | 77.6563 | 0.0066383 | 0.027417 | 0.43624 | 0.47977 | 0.007966 | 487.74 | 0.98759 | 5.95 | 0.85765 | 85.7647 | -50 | -50 | 0.105
| 8 | 0.04 |  | 6.8 | 11.9674 | 8.5383 | 20.5383 | 0.41639 | 166.7005 | 6.8 | 0.98059 | 170 | 0.97707 | 9733.5029 | 170 | 2.7415 | 0.34363 | 0.48163 | 249.1537 | 350 | 13.3333 | 2.3424 | 0.19454 | 2.3424 | 51.23 | 0.19454 | 5.1011 | 13.3333 | 1.0293 | 40 | 51.23 | 40 | 51.23 | 19.5198 | 1.6712 | 17.8486 | 2.3424 | 0.085616 | 6.8307 | 0.30479 | 22.4107 | 0.039323 | 16.903 | 2.2525 | 0.36805 | 0.01725 | 0.336 | 0.028079 | 0.014803 | 0.0053853 | 33.4648 | 0.37424 | 374.2396 | 0.08875 |  |  | 88.75 | 0.0076103 | 0.027093 | 0.102 | 0.14544 | 0.0091075 | 154.5432 | 0.651 | 6.8 | 0.91263 | 91.2629 | -50 | -50 | 0.12025 | 8 | 0.04 | 6.8 | 12 | 8.535 | 20.535 | 0.41563 | 166.8512 | 6.8 | 0.98148 | 170 | 0.97796 | 9760.0172 | 170 | 2.7268 | 0.34085 | 0.47922 | 249.3791 | 350 | 13.3333 | 2.3433 | 0.19479 | 2.3433 | 51.21 | 0.19479 | 5.1001 | 13.3333 | 1.0293 | 40 | 51.21 | 40 | 51.21 | 19.5274 | 1.6667 | 17.8608 | 2.3433 | 0.08535 | 6.828 | 0.30488 | 22.3955 | 0.039216 | 16.8685 | 2.249 | 0.36811 | 0.017196 | 0.42625 | 0.011727 | 0.014792 | 0.0054 | 17.1271 | 0.48198 | 481.9756 | 0.08875 |  |  | 88.75 | 0.0075867 | 0.027101 | 0.60912 | 0.65395 | 0.009104 | 663.0524 | 1.2338 | 6.8 | 0.84643 | 84.6426 | -50 | -50 | 0.12
| 9 | 0.045 |  | 7.65 | 11.9674 | 8.5383 | 20.5383 | 0.41639 | 166.7005 | 7.65 | 0.98059 | 170 | 0.97707 | 8625.4124 | 170 | 3.0842 | 0.38658 | 0.54183 | 249.1537 | 350 | 13.3333 | 2.3424 | 0.19454 | 2.3424 | 57.6337 | 0.19454 | 5.4106 | 13.3333 | 1.0329 | 45 | 57.6337 | 45 | 57.6337 | 17.351 | 1.6712 | 15.6798 | 2.3424 | 0.096318 | 7.6845 | 0.30123 | 25.5106 | 0.044238 | 16.7051 | 2.3891 | 0.36589 | 0.019406 | 0.37799 | 0.031589 | 0.016653 | 0.0053853 | 36.9748 | 0.42124 | 421.2362 | 0.099844 |  |  | 99.8437 | 0.0085616 | 0.026776 | 0.11475 | 0.15902 | 0.010246 | 169.2639 | 0.72732 | 7.65 | 0.91318 | 91.318 | -50 | -50 | 0.13528 | 9 | 0.045 | 7.65 | 12 | 8.535 | 20.535 | 0.41563 | 166.8512 | 7.65 | 0.98148 | 170 | 0.97796 | 8648.9083 | 170 | 3.0676 | 0.38345 | 0.53912 | 249.3791 | 350 | 13.3333 | 2.3433 | 0.19479 | 2.3433 | 57.6112 | 0.19479 | 5.4095 | 13.3333 | 1.0329 | 45 | 57.6112 | 45 | 57.6112 | 17.3577 | 1.6667 | 15.6911 | 2.3433 | 0.096019 | 7.6815 | 0.30133 | 25.4922 | 0.044118 | 16.6717 | 2.3854 | 0.36596 | 0.019346 | 0.47953 | 0.013193 | 0.016641 | 0.0054 | 18.593 | 0.54182 | 541.8226 | 0.099844 |  |  | 99.8437 | 0.008535 | 0.026785 | 0.81768 | 0.86392 | 0.010242 | 874.1626 | 1.5158 | 7.65 | 0.83462 | 83.4622 | -50 | -50 | 0.135
| 10 | 0.05 |  | 8.5 | 11.9674 | 8.5383 | 20.5383 | 0.41639 | 166.7005 | 8.5 | 0.98059 | 170 | 0.97707 | 7738.9406 | 170 | 3.4269 | 0.42953 | 0.60204 | 249.1537 | 350 | 13.3333 | 2.3424 | 0.19454 | 2.3424 | 64.0374 | 0.19454 | 5.7032 | 13.3333 | 1.0366 | 50 | 64.0374 | 50 | 64.0374 | 15.6159 | 1.6712 | 13.9447 | 2.3424 | 0.10702 | 8.5383 | 0.29766 | 28.6848 | 0.049153 | 16.5073 | 2.5183 | 0.36372 | 0.021563 | 0.41999 | 0.035099 | 0.018504 | 0.0053853 | 40.4847 | 0.46828 | 468.2813 | 0.11094 |  |  | 110.9375 | 0.0095129 | 0.026459 | 0.1275 | 0.1726 | 0.011384 | 183.9858 | 0.80369 | 8.5 | 0.91362 | 91.3616 | -50 | -50 | 0.15031 | 10 | 0.05 | 8.5 | 12 | 8.535 | 20.535 | 0.41563 | 166.8512 | 8.5 | 0.98148 | 170 | 0.97796 | 7760.0216 | 170 | 3.4085 | 0.42606 | 0.59903 | 249.3791 | 350 | 13.3333 | 2.3433 | 0.19479 | 2.3433 | 64.0125 | 0.19479 | 5.7021 | 13.3333 | 1.0366 | 50 | 64.0125 | 50 | 64.0125 | 15.6219 | 1.6667 | 13.9553 | 2.3433 | 0.10669 | 8.535 | 0.29777 | 28.663 | 0.04902 | 16.475 | 2.5144 | 0.36379 | 0.021496 | 0.53281 | 0.014659 | 0.01849 | 0.0054 | 20.0589 | 0.60173 | 601.7311 | 0.11094 |  |  | 110.9375 | 0.0094833 | 0.026469 | 1.0641 | 1.1119 | 0.01138 | 1123.2493 | 1.8359 | 8.5 | 0.82237 | 82.2375 | -50 | -50 | 0.15
| 11 | 0.055 |  | 9.35 | 11.9674 | 8.5383 | 20.5383 | 0.41639 | 166.7005 | 9.35 | 0.98059 | 170 | 0.97707 | 7013.6458 | 170 | 3.7696 | 0.47249 | 0.66224 | 249.1537 | 350 | 13.3333 | 2.3424 | 0.19454 | 2.3424 | 70.4412 | 0.19454 | 5.9816 | 13.3333 | 1.0403 | 55 | 70.4412 | 55 | 70.4412 | 14.1962 | 1.6712 | 12.525 | 2.3424 | 0.11772 | 9.3922 | 0.29409 | 31.936 | 0.054068 | 16.3095 | 2.6412 | 0.36154 | 0.023719 | 0.46199 | 0.038609 | 0.020354 | 0.0053853 | 43.9946 | 0.51537 | 515.3748 | 0.12203 |  |  | 122.0313 | 0.010464 | 0.026142 | 0.14025 | 0.18619 | 0.012523 | 198.7092 | 0.88011 | 9.35 | 0.91397 | 91.3969 | -50 | -50 | 0.16534 | 11 | 0.055 | 9.35 | 12 | 8.535 | 20.535 | 0.41563 | 166.8512 | 9.35 | 0.98148 | 170 | 0.97796 | 7032.7512 | 170 | 3.7493 | 0.46866 | 0.65893 | 249.3791 | 350 | 13.3333 | 2.3433 | 0.19479 | 2.3433 | 70.4137 | 0.19479 | 5.9804 | 13.3333 | 1.0402 | 55 | 70.4137 | 55 | 70.4137 | 14.2018 | 1.6667 | 12.5351 | 2.3433 | 0.11736 | 9.3885 | 0.29421 | 31.9104 | 0.053922 | 16.2782 | 2.6371 | 0.36161 | 0.023645 | 0.58609 | 0.016125 | 0.020339 | 0.0054 | 21.5247 | 0.6617 | 661.7012 | 0.12203 |  |  | 122.0313 | 0.010432 | 0.026152 | 1.3504 | 1.3999 | 0.012518 | 1412.3733 | 2.1961 | 9.35 | 0.8098 | 80.9797 | -50 | -50 | 0.165
| 12 | 0.06 |  | 10.2 | 11.9674 | 8.5383 | 20.5383 | 0.41639 | 166.7005 | 10.2 | 0.98059 | 170 | 0.97707 | 6409.2339 | 170 | 4.1123 | 0.51544 | 0.72245 | 249.1537 | 350 | 13.3333 | 2.3424 | 0.19454 | 2.3424 | 76.8449 | 0.19454 | 6.2476 | 13.3333 | 1.0439 | 60 | 76.8449 | 60 | 76.8449 | 13.0132 | 1.6712 | 11.342 | 2.3424 | 0.12842 | 10.246 | 0.29053 | 35.2671 | 0.058984 | 16.1116 | 2.7587 | 0.35934 | 0.025875 | 0.50399 | 0.042119 | 0.022204 | 0.0053853 | 47.5046 | 0.56252 | 562.5169 | 0.13312 |  |  | 133.125 | 0.011415 | 0.025824 | 0.153 | 0.19977 | 0.013661 | 213.434 | 0.95658 | 10.2 | 0.91426 | 91.4259 | -50 | -50 | 0.18037 | 12 | 0.06 | 10.2 | 12 | 8.535 | 20.535 | 0.41563 | 166.8512 | 10.2 | 0.98148 | 170 | 0.97796 | 6426.6928 | 170 | 4.0902 | 0.51127 | 0.71883 | 249.3791 | 350 | 13.3333 | 2.3433 | 0.19479 | 2.3433 | 76.815 | 0.19479 | 6.2464 | 13.3333 | 1.0439 | 60 | 76.815 | 60 | 76.815 | 13.0183 | 1.6667 | 11.3516 | 2.3433 | 0.12802 | 10.242 | 0.29066 | 35.2372 | 0.058824 | 16.0815 | 2.7544 | 0.35942 | 0.025795 | 0.63937 | 0.017591 | 0.022188 | 0.0054 | 22.9906 | 0.72173 | 721.7328 | 0.13312 |  |  | 133.125 | 0.01138 | 0.025836 | 1.6785 | 1.7298 | 0.013656 | 1743.4954 | 2.5984 | 10.2 | 0.79698 | 79.6978 | -50 | -50 | 0.18
| 13 | 0.065 |  | 11.05 | 11.9674 | 8.5383 | 20.5383 | 0.41639 | 166.7005 | 11.05 | 0.98059 | 170 | 0.97707 | 5897.8088 | 170 | 4.455 | 0.55839 | 0.78265 | 249.1537 | 350 | 13.3333 | 2.3424 | 0.19454 | 2.3424 | 83.2487 | 0.19454 | 6.5027 | 13.3333 | 1.0476 | 65 | 83.2487 | 65 | 83.2487 | 12.0122 | 1.6712 | 10.341 | 2.3424 | 0.13913 | 11.0998 | 0.28696 | 38.681 | 0.063899 | 15.9138 | 2.8713 | 0.35712 | 0.028031 | 0.54599 | 0.045629 | 0.024055 | 0.0053853 | 51.0145 | 0.60971 | 609.7076 | 0.14422 |  |  | 144.2188 | 0.012367 | 0.025507 | 0.16575 | 0.21336 | 0.0148 | 228.1601 | 1.0331 | 11.05 | 0.9145 | 91.45 | -50 | -50 | 0.1954 | 13 | 0.065 | 11.05 | 12 | 8.535 | 20.535 | 0.41563 | 166.8512 | 11.05 | 0.98148 | 170 | 0.97796 | 5913.8746 | 170 | 4.431 | 0.55388 | 0.77874 | 249.3791 | 350 | 13.3333 | 2.3433 | 0.19479 | 2.3433 | 83.2162 | 0.19479 | 6.5014 | 13.3333 | 1.0476 | 65 | 83.2162 | 65 | 83.2162 | 12.0169 | 1.6667 | 10.3502 | 2.3433 | 0.13869 | 11.0955 | 0.2871 | 38.6465 | 0.063725 | 15.8847 | 2.8669 | 0.35721 | 0.027944 | 0.69265 | 0.019057 | 0.024037 | 0.0054 | 24.4565 | 0.78183 | 781.8262 | 0.14422 |  |  | 144.2188 | 0.012328 | 0.02552 | 2.0504 | 2.1037 | 0.014794 | 2118.4893 | 3.0445 | 11.05 | 0.78399 | 78.3992 | -50 | -50 | 0.195
| 14 | 0.07 |  | 11.9 | 11.9674 | 8.5383 | 20.5383 | 0.41639 | 166.7005 | 11.9 | 0.98059 | 170 | 0.97707 | 5459.4448 | 170 | 4.7977 | 0.60135 | 0.84285 | 249.1537 | 350 | 13.3333 | 2.3424 | 0.19454 | 2.3424 | 89.6524 | 0.19454 | 6.7482 | 13.3333 | 1.0512 | 70 | 89.6524 | 70 | 89.6524 | 11.1542 | 1.6712 | 9.483 | 2.3424 | 0.14983 | 11.9537 | 0.28339 | 42.1808 | 0.068814 | 15.716 | 2.9797 | 0.3549 | 0.030188 | 0.58799 | 0.049139 | 0.025905 | 0.0053853 | 54.5244 | 0.65695 | 656.947 | 0.15531 |  |  | 155.3125 | 0.013318 | 0.02519 | 0.1785 | 0.22695 | 0.015938 | 242.8877 | 1.1097 | 11.9 | 0.9147 | 91.4704 | -50 | -50 | 0.21043 | 14 | 0.07 | 11.9 | 12 | 8.535 | 20.535 | 0.41563 | 166.8512 | 11.9 | 0.98148 | 170 | 0.97796 | 5474.3164 | 170 | 4.7719 | 0.59648 | 0.83864 | 249.3791 | 350 | 13.3333 | 2.3433 | 0.19479 | 2.3433 | 89.6175 | 0.19479 | 6.7469 | 13.3333 | 1.0512 | 70 | 89.6175 | 70 | 89.6175 | 11.1585 | 1.6667 | 9.4919 | 2.3433 | 0.14936 | 11.949 | 0.28355 | 42.1413 | 0.068627 | 15.6879 | 2.9751 | 0.35499 | 0.030094 | 0.74593 | 0.020522 | 0.025886 | 0.0054 | 25.9224 | 0.84198 | 841.9814 | 0.15531 |  |  | 155.3125 | 0.013277 | 0.025204 | 2.4677 | 2.5232 | 0.015932 | 2539.1529 | 3.5364 | 11.9 | 0.7709 | 77.0903 | -50 | -50 | 0.21
| 15 | 0.075 |  | 12.75 | 11.9674 | 8.5383 | 20.5383 | 0.41639 | 166.7005 | 12.75 | 0.98059 | 170 | 0.97707 | 5079.5296 | 170 | 5.1404 | 0.6443 | 0.90306 | 249.1537 | 350 | 13.3333 | 2.3424 | 0.19454 | 2.3424 | 96.0562 | 0.19454 | 6.985 | 13.3333 | 1.0549 | 75 | 96.0562 | 75 | 96.0562 | 10.4106 | 1.6712 | 8.7394 | 2.3424 | 0.16053 | 12.8075 | 0.27982 | 45.7699 | 0.07373 | 15.5181 | 3.0843 | 0.35266 | 0.032344 | 0.62999 | 0.052649 | 0.027755 | 0.0053853 | 58.0344 | 0.70424 | 704.2352 | 0.16641 |  |  | 166.4062 | 0.014269 | 0.024873 | 0.19125 | 0.24054 | 0.017077 | 257.6166 | 1.1863 | 12.75 | 0.91488 | 91.4877 | -50 | -50 | 0.22546 | 15 | 0.075 | 12.75 | 12 | 8.535 | 20.535 | 0.41563 | 166.8512 | 12.75 | 0.98148 | 170 | 0.97796 | 5093.3663 | 170 | 5.1127 | 0.63909 | 0.89854 | 249.3791 | 350 | 13.3333 | 2.3433 | 0.19479 | 2.3433 | 96.0187 | 0.19479 | 6.9837 | 13.3333 | 1.0549 | 75 | 96.0187 | 75 | 96.0187 | 10.4146 | 1.6667 | 8.748 | 2.3433 | 0.16003 | 12.8025 | 0.27999 | 45.7249 | 0.073529 | 15.4912 | 3.0795 | 0.35276 | 0.032243 | 0.79921 | 0.021988 | 0.027736 | 0.0054 | 27.3883 | 0.9022 | 902.1986 | 0.16641 |  |  | 166.4062 | 0.014225 | 0.024888 | 2.9323 | 2.9901 | 0.01707 | 3007.2167 | 4.0758 | 12.75 | 0.75776 | 75.7764 | -50 | -50 | 0.225
| 16 | 0.08 |  | 13.6 | 11.9674 | 8.5383 | 20.5383 | 0.41639 | 166.7005 | 13.6 | 0.98059 | 170 | 0.97707 | 4747.1041 | 170 | 5.4831 | 0.68725 | 0.96326 | 249.1537 | 350 | 13.3333 | 2.3424 | 0.19454 | 2.3424 | 102.4599 | 0.19454 | 7.2141 | 13.3333 | 1.0585 | 80 | 102.4599 | 80 | 102.4599 | 9.7599 | 1.6712 | 8.0887 | 2.3424 | 0.17123 | 13.6613 | 0.27626 | 49.4517 | 0.078645 | 15.3203 | 3.1854 | 0.3504 | 0.0345 | 0.67199 | 0.056159 | 0.029606 | 0.0053853 | 61.5443 | 0.75157 | 751.5722 | 0.1775 |  |  | 177.5 | 0.015221 | 0.024556 | 0.204 | 0.25413 | 0.018215 | 272.3469 | 1.263 | 13.6 | 0.91503 | 91.5026 | -50 | -50 | 0.24049 | 16 | 0.08 | 13.6 | 12 | 8.535 | 20.535 | 0.41563 | 166.8512 | 13.6 | 0.98148 | 170 | 0.97796 | 4760.0353 | 170 | 5.4535 | 0.68169 | 0.95844 | 249.3791 | 350 | 13.3333 | 2.3433 | 0.19479 | 2.3433 | 102.42 | 0.19479 | 7.2127 | 13.3333 | 1.0585 | 80 | 102.42 | 80 | 102.42 | 9.7637 | 1.6667 | 8.0971 | 2.3433 | 0.1707 | 13.656 | 0.27643 | 49.4007 | 0.078431 | 15.2944 | 3.1805 | 0.35051 | 0.034393 | 0.85249 | 0.023454 | 0.029585 | 0.0054 | 28.8542 | 0.96248 | 962.4777 | 0.1775 |  |  | 177.5 | 0.015173 | 0.024572 | 3.4457 | 3.5061 | 0.018208 | 3524.3506 | 4.6643 | 13.6 | 0.74462 | 74.4621 | -50 | -50 | 0.24
| 17 | 0.085 |  | 14.45 | 11.9674 | 8.5383 | 20.5383 | 0.41639 | 166.7005 | 14.45 | 0.98059 | 170 | 0.97707 | 4453.7878 | 170 | 5.8258 | 0.73021 | 1.0235 | 249.1537 | 350 | 13.3333 | 2.3424 | 0.19454 | 2.3424 | 108.8637 | 0.19454 | 7.4361 | 13.3333 | 1.0622 | 85 | 108.8637 | 85 | 108.8637 | 9.1858 | 1.6712 | 7.5146 | 2.3424 | 0.18193 | 14.5152 | 0.27269 | 53.2297 | 0.08356 | 15.1225 | 3.2835 | 0.34813 | 0.036656 | 0.71399 | 0.059669 | 0.031456 | 0.0053853 | 65.0543 | 0.79896 | 798.9582 | 0.18859 |  |  | 188.5938 | 0.016172 | 0.024239 | 0.21675 | 0.26773 | 0.019354 | 287.0786 | 1.3397 | 14.45 | 0.91515 | 91.5154 | -50 | -50 | 0.25552 | 17 | 0.085 | 14.45 | 12 | 8.535 | 20.535 | 0.41563 | 166.8512 | 14.45 | 0.98148 | 170 | 0.97796 | 4465.92 | 170 | 5.7944 | 0.7243 | 1.0183 | 249.3791 | 350 | 13.3333 | 2.3433 | 0.19479 | 2.3433 | 108.8212 | 0.19479 | 7.4347 | 13.3333 | 1.0622 | 85 | 108.8212 | 85 | 108.8212 | 9.1894 | 1.6667 | 7.5227 | 2.3433 | 0.18137 | 14.5095 | 0.27288 | 53.1723 | 0.083333 | 15.0977 | 3.2784 | 0.34825 | 0.036542 | 0.90578 | 0.02492 | 0.031434 | 0.0054 | 30.3201 | 1.0228 | 1022.819 | 0.18859 |  |  | 188.5938 | 0.016122 | 0.024256 | 4.0096 | 4.0728 | 0.019346 | 4092.1707 | 5.3036 | 14.45 | 0.73151 | 73.1513 | -50 | -50 | 0.255
| 18 | 0.09 |  | 15.3 | 11.9674 | 8.5383 | 20.5383 | 0.41639 | 166.7005 | 15.3 | 0.98059 | 170 | 0.97707 | 4193.0625 | 170 | 6.1685 | 0.77316 | 1.0837 | 249.1537 | 350 | 13.3333 | 2.3424 | 0.19454 | 2.3424 | 115.2674 | 0.19454 | 7.6517 | 13.3333 | 1.0659 | 90 | 115.2674 | 90 | 115.2674 | 8.6755 | 1.6712 | 7.0043 | 2.3424 | 0.19264 | 15.369 | 0.26912 | 57.108 | 0.088476 | 14.9246 | 3.3787 | 0.34585 | 0.038813 | 0.75599 | 0.063179 | 0.033306 | 0.0053853 | 68.5642 | 0.84639 | 846.3932 | 0.19969 |  |  | 199.6875 | 0.017123 | 0.023922 | 0.2295 | 0.28132 | 0.020492 | 301.8116 | 1.4165 | 15.3 | 0.91527 | 91.5266 | -50 | -50 | 0.27056 | 18 | 0.09 | 15.3 | 12 | 8.535 | 20.535 | 0.41563 | 166.8512 | 15.3 | 0.98148 | 170 | 0.97796 | 4204.4844 | 170 | 6.1352 | 0.7669 | 1.0782 | 249.3791 | 350 | 13.3333 | 2.3433 | 0.19479 | 2.3433 | 115.2225 | 0.19479 | 7.6502 | 13.3333 | 1.0658 | 90 | 115.2225 | 90 | 115.2225 | 8.6789 | 1.6667 | 7.0122 | 2.3433 | 0.19204 | 15.363 | 0.26932 | 57.0435 | 0.088235 | 14.9009 | 3.3734 | 0.34597 | 0.038692 | 0.95906 | 0.026386 | 0.033283 | 0.0054 | 31.786 | 1.0832 | 1083.2225 | 0.19969 |  |  | 199.6875 | 0.01707 | 0.02394 | 4.6255 | 4.6918 | 0.020484 | 4712.2434 | 5.9952 | 15.3 | 0.71847 | 71.8473 | -50 | -50 | 0.27
| 19 | 0.095 |  | 16.15 | 11.9674 | 8.5383 | 20.5383 | 0.41639 | 166.7005 | 16.15 | 0.98059 | 170 | 0.97707 | 3959.7821 | 170 | 6.5112 | 0.81611 | 1.1439 | 249.1537 | 350 | 13.3333 | 2.3424 | 0.19454 | 2.3424 | 121.6712 | 0.19454 | 7.8614 | 13.3333 | 1.0695 | 95 | 121.6712 | 95 | 121.6712 | 8.2189 | 1.6712 | 6.5477 | 2.3424 | 0.20334 | 16.2228 | 0.26555 | 61.0904 | 0.093391 | 14.7268 | 3.4713 | 0.34355 | 0.040969 | 0.79799 | 0.066689 | 0.035157 | 0.0053853 | 72.0741 | 0.89388 | 893.8773 | 0.21078 |  |  | 210.7812 | 0.018074 | 0.023605 | 0.24225 | 0.29492 | 0.02163 | 316.5461 | 1.4933 | 16.15 | 0.91536 | 91.5363 | -50 | -50 | 0.28559 | 19 | 0.095 | 16.15 | 12 | 8.535 | 20.535 | 0.41563 | 166.8512 | 16.15 | 0.98148 | 170 | 0.97796 | 3970.5686 | 170 | 6.4761 | 0.80951 | 1.1382 | 249.3791 | 350 | 13.3333 | 2.3433 | 0.19479 | 2.3433 | 121.6237 | 0.19479 | 7.8598 | 13.3333 | 1.0695 | 95 | 121.6237 | 95 | 121.6237 | 8.2221 | 1.6667 | 6.5554 | 2.3433 | 0.20271 | 16.2165 | 0.26576 | 61.0183 | 0.093137 | 14.7042 | 3.4659 | 0.34368 | 0.040842 | 1.0123 | 0.027852 | 0.035132 | 0.0054 | 33.2518 | 1.1437 | 1143.6883 | 0.21078 |  |  | 210.7812 | 0.018018 | 0.023624 | 5.295 | 5.3645 | 0.021622 | 5386.0905 | 6.7406 | 16.15 | 0.70553 | 70.5531 | -50 | -50 | 0.285
| 20 | 0.1 |  | 17 | 11.9674 | 8.5383 | 20.5383 | 0.41639 | 166.7005 | 17 | 0.98059 | 170 | 0.97707 | 3749.8301 | 170 | 6.8539 | 0.85907 | 1.2041 | 249.1537 | 350 | 13.3333 | 2.3424 | 0.19454 | 2.3424 | 128.0749 | 0.19454 | 8.0656 | 13.3333 | 1.0732 | 100 | 128.0749 | 100 | 128.0749 | 7.8079 | 1.6712 | 6.1367 | 2.3424 | 0.21404 | 17.0767 | 0.26199 | 65.1814 | 0.098306 | 14.529 | 3.5614 | 0.34123 | 0.043125 | 0.83999 | 0.070199 | 0.037007 | 0.0053853 | 75.5841 | 0.94141 | 941.4105 | 0.22187 |  |  | 221.875 | 0.019026 | 0.023288 | 0.255 | 0.30851 | 0.022769 | 331.2819 | 1.5702 | 17 | 0.91545 | 91.5448 | -50 | -50 | 0.30062 | 20 | 0.1 | 17 | 12 | 8.535 | 20.535 | 0.41563 | 166.8512 | 17 | 0.98148 | 170 | 0.97796 | 3760.0447 | 170 | 6.8169 | 0.85212 | 1.1981 | 249.3791 | 350 | 13.3333 | 2.3433 | 0.19479 | 2.3433 | 128.025 | 0.19479 | 8.064 | 13.3333 | 1.0732 | 100 | 128.025 | 100 | 128.025 | 7.811 | 1.6667 | 6.1443 | 2.3433 | 0.21338 | 17.07 | 0.26221 | 65.1009 | 0.098039 | 14.5074 | 3.5559 | 0.34138 | 0.042991 | 1.0656 | 0.029318 | 0.036981 | 0.0054 | 34.7177 | 1.2042 | 1204.2164 | 0.22187 |  |  | 221.875 | 0.018967 | 0.023307 | 6.0194 | 6.0924 | 0.02276 | 6115.1924 | 7.5413 | 17 | 0.69271 | 69.271 | -50 | -50 | 0.3
| 21 | 0.105 |  | 17.85 | 11.9674 | 8.5383 | 20.5383 | 0.41639 | 166.7005 | 17.85 | 0.98059 | 170 | 0.97707 | 3559.8738 | 170 | 7.1966 | 0.90202 | 1.2643 | 249.1537 | 350 | 13.3333 | 2.3424 | 0.19454 | 2.3424 | 134.4786 | 0.19454 | 8.2648 | 13.3333 | 1.0768 | 105 | 134.4786 | 105 | 134.4786 | 7.4361 | 1.6712 | 5.7649 | 2.3424 | 0.22474 | 17.9305 | 0.25842 | 69.3852 | 0.10322 | 14.3311 | 3.6494 | 0.3389 | 0.045281 | 0.88199 | 0.073709 | 0.038857 | 0.0053853 | 79.094 | 0.98899 | 988.9929 | 0.23297 |  |  | 232.9688 | 0.019977 | 0.022971 | 0.26775 | 0.32211 | 0.023907 | 346.0191 | 1.6471 | 17.85 | 0.91552 | 91.5522 | -50 | -50 | 0.31565 | 21 | 0.105 | 17.85 | 12 | 8.535 | 20.535 | 0.41563 | 166.8512 | 17.85 | 0.98148 | 170 | 0.97796 | 3569.5709 | 170 | 7.1578 | 0.89472 | 1.258 | 249.3791 | 350 | 13.3333 | 2.3433 | 0.19479 | 2.3433 | 134.4262 | 0.19479 | 8.2632 | 13.3333 | 1.0768 | 105 | 134.4262 | 105 | 134.4262 | 7.439 | 1.6667 | 5.7724 | 2.3433 | 0.22404 | 17.9235 | 0.25865 | 69.2958 | 0.10294 | 14.3106 | 3.6437 | 0.33905 | 0.045141 | 1.1189 | 0.030784 | 0.03883 | 0.0054 | 36.1836 | 1.2648 | 1264.8071 | 0.23297 |  |  | 232.9688 | 0.019915 | 0.022991 | 6.8003 | 6.8771 | 0.023898 | 6900.9915 | 8.3988 | 17.85 | 0.68003 | 68.0032 | -50 | -50 | 0.315
| 22 | 0.11 |  | 18.7 | 11.9674 | 8.5383 | 20.5383 | 0.41639 | 166.7005 | 18.7 | 0.98059 | 170 | 0.97707 | 3387.1864 | 170 | 7.5393 | 0.94497 | 1.3245 | 249.1537 | 350 | 13.3333 | 2.3424 | 0.19454 | 2.3424 | 140.8824 | 0.19454 | 8.4593 | 13.3333 | 1.0805 | 110 | 140.8824 | 110 | 140.8824 | 7.0981 | 1.6712 | 5.4269 | 2.3424 | 0.23544 | 18.7843 | 0.25485 | 73.7067 | 0.10814 | 14.1333 | 3.7353 | 0.33655 | 0.047438 | 0.92399 | 0.077219 | 0.040708 | 0.0053853 | 82.6039 | 1.0366 | 1036.6247 | 0.24406 |  |  | 244.0625 | 0.020928 | 0.022654 | 0.2805 | 0.33571 | 0.025046 | 360.7577 | 1.724 | 18.7 | 0.91559 | 91.5587 | -50 | -50 | 0.33068 | 22 | 0.11 | 18.7 | 12 | 8.535 | 20.535 | 0.41563 | 166.8512 | 18.7 | 0.98148 | 170 | 0.97796 | 3396.4131 | 170 | 7.4986 | 0.93733 | 1.3179 | 249.3791 | 350 | 13.3333 | 2.3433 | 0.19479 | 2.3433 | 140.8275 | 0.19479 | 8.4576 | 13.3333 | 1.0805 | 110 | 140.8275 | 110 | 140.8275 | 7.1009 | 1.6667 | 5.4342 | 2.3433 | 0.23471 | 18.777 | 0.2551 | 73.6076 | 0.10784 | 14.1139 | 3.7295 | 0.33671 | 0.04729 | 1.1722 | 0.032249 | 0.040679 | 0.0054 | 37.6495 | 1.3255 | 1325.4604 | 0.24406 |  |  | 244.0625 | 0.020863 | 0.022675 | 7.639 | 7.7199 | 0.025036 | 7744.8952 | 9.3144 | 18.7 | 0.66751 | 66.7513 | -50 | -50 | 0.33
| 23 | 0.115 |  | 19.55 | 11.9674 | 8.5383 | 20.5383 | 0.41639 | 166.7005 | 19.55 | 0.98059 | 170 | 0.97707 | 3229.5156 | 170 | 7.8819 | 0.98793 | 1.3847 | 249.1537 | 350 | 13.3333 | 2.3424 | 0.19454 | 2.3424 | 147.2861 | 0.19454 | 8.6494 | 13.3333 | 1.0842 | 115 | 147.2861 | 115 | 147.2861 | 6.7895 | 1.6712 | 5.1183 | 2.3424 | 0.24615 | 19.6382 | 0.25128 | 78.151 | 0.11305 | 13.9355 | 3.8192 | 0.33419 | 0.049594 | 0.96599 | 0.080729 | 0.042558 | 0.0053853 | 86.1139 | 1.0843 | 1084.3059 | 0.25516 |  |  | 255.1563 | 0.02188 | 0.022336 | 0.29325 | 0.34931 | 0.026184 | 375.4977 | 1.8011 | 19.55 | 0.91564 | 91.5645 | -50 | -50 | 0.34571 | 23 | 0.115 | 19.55 | 12 | 8.535 | 20.535 | 0.41563 | 166.8512 | 19.55 | 0.98148 | 170 | 0.97796 | 3238.3127 | 170 | 7.8395 | 0.97993 | 1.3778 | 249.3791 | 350 | 13.3333 | 2.3433 | 0.19479 | 2.3433 | 147.2287 | 0.19479 | 8.6477 | 13.3333 | 1.0841 | 115 | 147.2287 | 115 | 147.2287 | 6.7922 | 1.6667 | 5.1255 | 2.3433 | 0.24538 | 19.6305 | 0.25154 | 78.0414 | 0.11275 | 13.9171 | 3.8133 | 0.33436 | 0.04944 | 1.2255 | 0.033715 | 0.042528 | 0.0054 | 39.1154 | 1.3862 | 1386.1764 | 0.25516 |  |  | 255.1563 | 0.021812 | 0.022359 | 8.5369 | 8.6221 | 0.026174 | 8648.2782 | 10.2896 | 19.55 | 0.65517 | 65.5169 | -50 | -50 | 0.345
| 24 | 0.12 |  | 20.4 | 11.9674 | 8.5383 | 20.5383 | 0.41639 | 166.7005 | 20.4 | 0.98059 | 170 | 0.97707 | 3084.9842 | 170 | 8.2246 | 1.0309 | 1.4449 | 249.1537 | 350 | 13.3333 | 2.3424 | 0.19454 | 2.3424 | 153.6899 | 0.19454 | 8.8354 | 13.3333 | 1.0878 | 120 | 153.6899 | 120 | 153.6899 | 6.5066 | 1.6712 | 4.8354 | 2.3424 | 0.25685 | 20.492 | 0.24772 | 82.7232 | 0.11797 | 13.7376 | 3.9014 | 0.33181 | 0.05175 | 1.008 | 0.084238 | 0.044408 | 0.0053853 | 89.6238 | 1.132 | 1132.0365 | 0.26625 |  |  | 266.25 | 0.022831 | 0.022019 | 0.306 | 0.36292 | 0.027323 | 390.2391 | 1.8781 | 20.4 | 0.9157 | 91.5695 | -50 | -50 | 0.36074 | 24 | 0.12 | 20.4 | 12 | 8.535 | 20.535 | 0.41563 | 166.8512 | 20.4 | 0.98148 | 170 | 0.97796 | 3093.3876 | 170 | 8.1803 | 1.0225 | 1.4377 | 249.3791 | 350 | 13.3333 | 2.3433 | 0.19479 | 2.3433 | 153.63 | 0.19479 | 8.8337 | 13.3333 | 1.0878 | 120 | 153.63 | 120 | 153.63 | 6.5091 | 1.6667 | 4.8425 | 2.3433 | 0.25605 | 20.484 | 0.24798 | 82.6023 | 0.11765 | 13.7204 | 3.8953 | 0.33199 | 0.051589 | 1.2787 | 0.035181 | 0.044377 | 0.0054 | 40.5813 | 1.447 | 1446.9551 | 0.26625 |  |  | 266.25 | 0.02276 | 0.022043 | 9.4953 | 9.5852 | 0.027312 | 9612.4845 | 11.3257 | 20.4 | 0.64301 | 64.3012 | -50 | -50 | 0.36
| 25 | 0.125 |  | 21.25 | 11.9674 | 8.5383 | 20.5383 | 0.41639 | 166.7005 | 21.25 | 0.98059 | 170 | 0.97707 | 2952.0155 | 170 | 8.5673 | 1.0738 | 1.5051 | 249.1537 | 350 | 13.3333 | 2.3424 | 0.19454 | 2.3424 | 160.0936 | 0.19454 | 9.0176 | 13.3333 | 1.0915 | 125 | 160.0936 | 125 | 160.0936 | 6.2463 | 1.6712 | 4.5751 | 2.3424 | 0.26755 | 21.3458 | 0.24415 | 87.4291 | 0.12288 | 13.5398 | 3.9818 | 0.32941 | 0.053906 | 1.05 | 0.087748 | 0.046259 | 0.0053853 | 93.1338 | 1.1798 | 1179.8166 | 0.27734 |  |  | 277.3438 | 0.023782 | 0.021702 | 0.31875 | 0.37652 | 0.028461 | 404.9818 | 1.9553 | 21.25 | 0.91574 | 91.574 | -50 | -50 | 0.37577 | 25 | 0.125 | 21.25 | 12 | 8.535 | 20.535 | 0.41563 | 166.8512 | 21.25 | 0.98148 | 170 | 0.97796 | 2960.0567 | 170 | 8.5212 | 1.0651 | 1.4976 | 249.3791 | 350 | 13.3333 | 2.3433 | 0.19479 | 2.3433 | 160.0312 | 0.19479 | 9.0159 | 13.3333 | 1.0914 | 125 | 160.0312 | 125 | 160.0312 | 6.2488 | 1.6667 | 4.5821 | 2.3433 | 0.26672 | 21.3375 | 0.24443 | 87.296 | 0.12255 | 13.5236 | 3.9756 | 0.3296 | 0.053739 | 1.332 | 0.036647 | 0.046226 | 0.0054 | 42.0472 | 1.5078 | 1507.7968 | 0.27734 |  |  | 277.3438 | 0.023708 | 0.021727 | 10.5155 | 10.6104 | 0.02845 | 10638.8301 | 12.424 | 21.25 | 0.63105 | 63.1051 | -50 | -50 | 0.375
| 26 | 0.13 |  | 22.1 | 11.9674 | 8.5383 | 20.5383 | 0.41639 | 166.7005 | 22.1 | 0.98059 | 170 | 0.97707 | 2829.2754 | 170 | 8.91 | 1.1168 | 1.5653 | 249.1537 | 346.9709 | 13.3333 | 2.3424 | 0.19454 | 2.3424 | 166.4974 | 0.19454 | 9.1962 | 13.3333 | 1.0951 | 130 | 166.4974 | 130 | 166.4974 | 6.0061 | 1.6712 | 4.3349 | 2.3424 | 0.27825 | 22.1996 | 0.24058 | 92.2745 | 0.1278 | 13.342 | 4.0607 | 0.32699 | 0.056063 | 1.092 | 0.091258 | 0.048109 | 0.0053853 | 96.6437 | 1.2276 | 1227.6464 | 0.28844 |  |  | 288.4375 | 0.024733 | 0.021385 | 0.3315 | 0.39013 | 0.0296 | 419.726 | 2.0325 | 22.1 | 0.91578 | 91.5779 | -50 | -50 | 0.3908 | 26 | 0.13 | 22.1 | 12 | 8.535 | 20.535 | 0.41563 | 166.8512 | 22.1 | 0.98148 | 170 | 0.97796 | 2836.9823 | 170 | 8.862 | 1.1078 | 1.5575 | 249.3791 | 350 | 13.3333 | 2.3433 | 0.19479 | 2.3433 | 166.4325 | 0.19479 | 9.1944 | 13.3333 | 1.0951 | 130 | 166.4325 | 130 | 166.4325 | 6.0084 | 1.6667 | 4.3418 | 2.3433 | 0.27739 | 22.191 | 0.24087 | 92.1282 | 0.12745 | 13.3268 | 4.0544 | 0.32719 | 0.055888 | 1.3853 | 0.038113 | 0.048075 | 0.0054 | 43.513 | 1.5687 | 1568.7014 | 0.28844 |  |  | 288.4375 | 0.024657 | 0.021411 | 11.5988 | 11.699 | 0.029588 | 11728.6038 | 13.5857 | 22.1 | 0.61929 | 61.9295 | -50 | -50 | 0.39
| 27 | 0.135 |  | 22.95 | 11.9674 | 8.5383 | 20.5383 | 0.41639 | 166.7005 | 22.95 | 0.98059 | 170 | 0.97707 | 2715.6273 | 170 | 9.2527 | 1.1597 | 1.6255 | 249.1537 | 334.9811 | 13.3333 | 2.3424 | 0.19454 | 2.3424 | 172.9011 | 0.19454 | 9.3714 | 13.3333 | 1.0988 | 135 | 172.9011 | 135 | 172.9011 | 5.7837 | 1.6712 | 4.1124 | 2.3424 | 0.28895 | 23.0535 | 0.23702 | 97.2657 | 0.13271 | 13.1441 | 4.138 | 0.32456 | 0.058219 | 1.134 | 0.094768 | 0.04996 | 0.0053853 | 100.1536 | 1.2755 | 1275.5259 | 0.29953 |  |  | 299.5312 | 0.025685 | 0.021068 | 0.34425 | 0.40373 | 0.030738 | 434.4715 | 2.1097 | 22.95 | 0.91581 | 91.5814 | -50 | -50 | 0.40583 | 27 | 0.135 | 22.95 | 12 | 8.535 | 20.535 | 0.41563 | 166.8512 | 22.95 | 0.98148 | 170 | 0.97796 | 2723.0246 | 170 | 9.2029 | 1.1504 | 1.6174 | 249.3791 | 350 | 13.3333 | 2.3433 | 0.19479 | 2.3433 | 172.8337 | 0.19479 | 9.3696 | 13.3333 | 1.0988 | 135 | 172.8337 | 135 | 172.8337 | 5.7859 | 1.6667 | 4.1192 | 2.3433 | 0.28806 | 23.0445 | 0.23731 | 97.1053 | 0.13235 | 13.1301 | 4.1316 | 0.32477 | 0.058038 | 1.4386 | 0.039579 | 0.049924 | 0.0054 | 44.9789 | 1.6297 | 1629.6691 | 0.29953 |  |  | 299.5312 | 0.025605 | 0.021095 | 12.7464 | 12.8523 | 0.030726 | 12883.0696 | 14.8123 | 22.95 | 0.60775 | 60.7749 | -50 | -50 | 0.405
| 28 | 0.14 |  | 23.8 | 11.9674 | 8.5383 | 20.5383 | 0.41639 | 166.7005 | 23.8 | 0.98059 | 170 | 0.97707 | 2610.0972 | 170 | 9.5954 | 1.2027 | 1.6857 | 249.1537 | 323.7922 | 13.3333 | 2.3424 | 0.19454 | 2.3424 | 179.3049 | 0.19454 | 9.5433 | 13.3333 | 1.1025 | 140 | 179.3049 | 140 | 179.3049 | 5.5771 | 1.6712 | 3.9059 | 2.3424 | 0.29966 | 23.9073 | 0.23345 | 102.4095 | 0.13763 | 12.9463 | 4.2139 | 0.32211 | 0.060375 | 1.176 | 0.098278 | 0.05181 | 0.0053853 | 103.6636 | 1.3235 | 1323.4551 | 0.31063 |  |  | 310.625 | 0.026636 | 0.020751 | 0.357 | 0.41734 | 0.031876 | 449.2184 | 2.187 | 23.8 | 0.91584 | 91.5844 | -50 | -50 | 0.42086 | 28 | 0.14 | 23.8 | 12 | 8.535 | 20.535 | 0.41563 | 166.8512 | 23.8 | 0.98148 | 170 | 0.97796 | 2617.207 | 170 | 9.5437 | 1.193 | 1.6773 | 249.3791 | 348.403 | 13.3333 | 2.3433 | 0.19479 | 2.3433 | 179.235 | 0.19479 | 9.5415 | 13.3333 | 1.1024 | 140 | 179.235 | 140 | 179.235 | 5.5793 | 1.6667 | 3.9126 | 2.3433 | 0.29873 | 23.898 | 0.23376 | 102.2338 | 0.13725 | 12.9333 | 4.2074 | 0.32232 | 0.060188 | 1.4919 | 0.041045 | 0.051773 | 0.0054 | 46.4448 | 1.6907 | 1690.7 | 0.31063 |  |  | 310.625 | 0.026553 | 0.020779 | 13.9596 | 14.0716 | 0.031864 | 14103.4679 | 16.1048 | 23.8 | 0.59642 | 59.642 | -50 | -50 | 0.42
| 29 | 0.145 |  | 24.65 | 11.9674 | 8.5383 | 20.5383 | 0.41639 | 166.7005 | 24.65 | 0.98059 | 170 | 0.97707 | 2511.8452 | 170 | 9.9381 | 1.2456 | 1.7459 | 249.1537 | 313.3267 | 13.3333 | 2.3424 | 0.19454 | 2.3424 | 185.7086 | 0.19454 | 9.7123 | 13.3333 | 1.1061 | 145 | 185.7086 | 145 | 185.7086 | 5.3848 | 1.6712 | 3.7136 | 2.3424 | 0.31036 | 24.7611 | 0.22988 | 107.713 | 0.14254 | 12.7485 | 4.2885 | 0.31964 | 0.062531 | 1.218 | 0.10179 | 0.05366 | 0.0053853 | 107.1735 | 1.3714 | 1371.4343 | 0.32172 |  |  | 321.7188 | 0.027587 | 0.020434 | 0.36975 | 0.43095 | 0.033015 | 463.9667 | 2.2643 | 24.65 | 0.91587 | 91.587 | -50 | -50 | 0.43589 | 29 | 0.145 | 24.65 | 12 | 8.535 | 20.535 | 0.41563 | 166.8512 | 24.65 | 0.98148 | 170 | 0.97796 | 2518.6874 | 170 | 9.8845 | 1.2356 | 1.7372 | 249.3791 | 336.3891 | 13.3333 | 2.3433 | 0.19479 | 2.3433 | 185.6362 | 0.19479 | 9.7104 | 13.3333 | 1.1061 | 145 | 185.6362 | 145 | 185.6362 | 5.3869 | 1.6667 | 3.7202 | 2.3433 | 0.30939 | 24.7515 | 0.2302 | 107.5207 | 0.14216 | 12.7366 | 4.2819 | 0.31986 | 0.062337 | 1.5451 | 0.042511 | 0.053622 | 0.0054 | 47.9107 | 1.7518 | 1751.7942 | 0.32172 |  |  | 321.7188 | 0.027502 | 0.020462 | 15.2396 | 15.358 | 0.033002 | 15391.0167 | 17.4645 | 24.65 | 0.58531 | 58.5309 | -50 | -50 | 0.435
| 30 | 0.15 |  | 25.5 | 11.9674 | 8.5383 | 20.5383 | 0.41639 | 166.7005 | 25.5 | 0.98059 | 170 | 0.97707 | 2420.1435 | 170 | 10.2808 | 1.2886 | 1.8061 | 249.1537 | 303.5164 | 13.3333 | 2.3424 | 0.19454 | 2.3424 | 192.1123 | 0.19454 | 9.8783 | 13.3333 | 1.1098 | 150 | 192.1123 | 150 | 192.1123 | 5.2053 | 1.6712 | 3.5341 | 2.3424 | 0.32106 | 25.615 | 0.22631 | 113.1836 | 0.14746 | 12.5506 | 4.3619 | 0.31715 | 0.064688 | 1.26 | 0.1053 | 0.055511 | 0.0053853 | 110.6834 | 1.4195 | 1419.4633 | 0.33281 |  |  | 332.8125 | 0.028539 | 0.020117 | 0.3825 | 0.44456 | 0.034153 | 478.7164 | 2.3417 | 25.5 | 0.91589 | 91.5893 | -50 | -50 | 0.45093 | 30 | 0.15 | 25.5 | 12 | 8.535 | 20.535 | 0.41563 | 166.8512 | 25.5 | 0.98148 | 170 | 0.97796 | 2426.7359 | 170 | 10.2254 | 1.2782 | 1.7971 | 249.3791 | 325.1762 | 13.3333 | 2.3433 | 0.19479 | 2.3433 | 192.0375 | 0.19479 | 9.8764 | 13.3333 | 1.1097 | 150 | 192.0375 | 150 | 192.0375 | 5.2073 | 1.6667 | 3.5406 | 2.3433 | 0.32006 | 25.605 | 0.22665 | 112.9736 | 0.14706 | 12.5398 | 4.3551 | 0.31738 | 0.064487 | 1.5984 | 0.043977 | 0.055471 | 0.0054 | 49.3766 | 1.813 | 1812.9517 | 0.33281 |  |  | 332.8125 | 0.02845 | 0.020146 | 16.5875 | 16.7128 | 0.03414 | 16746.9126 | 18.8927 | 25.5 | 0.57442 | 57.4419 | -50 | -50 | 0.45
| 31 | 0.155 |  | 26.35 | 11.9674 | 8.5383 | 20.5383 | 0.41639 | 166.7005 | 26.35 | 0.98059 | 170 | 0.97707 | 2334.3582 | 170 | 10.6235 | 1.3316 | 1.8663 | 249.1537 | 294.3019 | 13.3333 | 2.3424 | 0.19454 | 2.3424 | 198.5161 | 0.19454 | 10.0416 | 13.3333 | 1.1134 | 155 | 198.5161 | 155 | 198.5161 | 5.0374 | 1.6712 | 3.3662 | 2.3424 | 0.33176 | 26.4688 | 0.22275 | 118.8295 | 0.15237 | 12.3528 | 4.434 | 0.31464 | 0.066844 | 1.302 | 0.10881 | 0.057361 | 0.0053853 | 114.1934 | 1.4675 | 1467.5423 | 0.34391 |  |  | 343.9062 | 0.02949 | 0.0198 | 0.39525 | 0.45818 | 0.035292 | 493.4675 | 2.4191 | 26.35 | 0.91591 | 91.5913 | -50 | -50 | 0.46596 | 31 | 0.155 | 26.35 | 12 | 8.535 | 20.535 | 0.41563 | 166.8512 | 26.35 | 0.98148 | 170 | 0.97796 | 2340.7169 | 170 | 10.5662 | 1.3208 | 1.857 | 249.3791 | 314.6866 | 13.3333 | 2.3433 | 0.19479 | 2.3433 | 198.4387 | 0.19479 | 10.0396 | 13.3333 | 1.1134 | 155 | 198.4387 | 155 | 198.4387 | 5.0393 | 1.6667 | 3.3727 | 2.3433 | 0.33073 | 26.4585 | 0.22309 | 118.6003 | 0.15196 | 12.343 | 4.4271 | 0.31488 | 0.066636 | 1.6517 | 0.045442 | 0.05732 | 0.0054 | 50.8425 | 1.8742 | 1874.1728 | 0.34391 |  |  | 343.9062 | 0.029398 | 0.01983 | 18.0046 | 18.1371 | 0.035278 | 18172.3326 | 20.3904 | 26.35 | 0.56375 | 56.3752 | -50 | -50 | 0.465
| 32 | 0.16 |  | 27.2 | 11.9674 | 8.5383 | 20.5383 | 0.41639 | 166.7005 | 27.2 | 0.98059 | 170 | 0.97707 | 2253.9347 | 170 | 10.9662 | 1.3745 | 1.9265 | 249.1537 | 285.6303 | 13.3333 | 2.3424 | 0.19454 | 2.3424 | 204.9198 | 0.19454 | 10.2023 | 13.3333 | 1.1171 | 160 | 204.9198 | 160 | 204.9198 | 4.88 | 1.6712 | 3.2088 | 2.3424 | 0.34246 | 27.3226 | 0.21918 | 124.6591 | 0.15729 | 12.155 | 4.5049 | 0.31211 | 0.069 | 1.344 | 0.11232 | 0.059211 | 0.0053853 | 117.7033 | 1.5157 | 1515.6714 | 0.355 |  |  | 355 | 0.030441 | 0.019483 | 0.408 | 0.47179 | 0.03643 | 508.2199 | 2.4966 | 27.2 | 0.91593 | 91.593 | -50 | -50 | 0.48099 | 32 | 0.16 | 27.2 | 12 | 8.535 | 20.535 | 0.41563 | 166.8512 | 27.2 | 0.98148 | 170 | 0.97796 | 2260.0743 | 170 | 10.9071 | 1.3634 | 1.9169 | 249.3791 | 304.8526 | 13.3333 | 2.3433 | 0.19479 | 2.3433 | 204.84 | 0.19479 | 10.2003 | 13.3333 | 1.1171 | 160 | 204.84 | 160 | 204.84 | 4.8819 | 1.6667 | 3.2152 | 2.3433 | 0.3414 | 27.312 | 0.21953 | 124.4094 | 0.15686 | 12.1463 | 4.4979 | 0.31236 | 0.068786 | 1.705 | 0.046908 | 0.059169 | 0.0054 | 52.3084 | 1.9355 | 1935.4574 | 0.355 |  |  | 355 | 0.030347 | 0.019514 | 19.4919 | 19.632 | 0.036416 | 19668.4342 | 21.9589 | 27.2 | 0.55331 | 55.3308 | -50 | -50 | 0.48
| 33 | 0.165 |  | 28.05 | 11.9674 | 8.5383 | 20.5383 | 0.41639 | 166.7005 | 28.05 | 0.98059 | 170 | 0.97707 | 2178.3855 | 170 | 11.3089 | 1.4175 | 1.9867 | 249.1537 | 277.4552 | 13.3333 | 2.3424 | 0.19454 | 2.3424 | 211.3236 | 0.19454 | 10.3605 | 13.3333 | 1.1208 | 165 | 211.3236 | 165 | 211.3236 | 4.7321 | 1.6712 | 3.0609 | 2.3424 | 0.35317 | 28.1765 | 0.21561 | 130.6817 | 0.16221 | 11.9571 | 4.5747 | 0.30956 | 0.071156 | 1.386 | 0.11583 | 0.061062 | 0.0053853 | 121.2133 | 1.5639 | 1563.8507 | 0.36609 |  |  | 366.0938 | 0.031392 | 0.019165 | 0.42075 | 0.48541 | 0.037569 | 522.9738 | 2.5741 | 28.05 | 0.91594 | 91.5944 | -50 | -50 | 0.49602 | 33 | 0.165 | 28.05 | 12 | 8.535 | 20.535 | 0.41563 | 166.8512 | 28.05 | 0.98148 | 170 | 0.97796 | 2184.3193 | 170 | 11.2479 | 1.406 | 1.9768 | 249.3791 | 295.6147 | 13.3333 | 2.3433 | 0.19479 | 2.3433 | 211.2412 | 0.19479 | 10.3584 | 13.3333 | 1.1207 | 165 | 211.2412 | 165 | 211.2412 | 4.7339 | 1.6667 | 3.0673 | 2.3433 | 0.35207 | 28.1655 | 0.21598 | 130.4097 | 0.16176 | 11.9495 | 4.5676 | 0.30982 | 0.070935 | 1.7583 | 0.048374 | 0.061018 | 0.0054 | 53.7742 | 1.9968 | 1996.8056 | 0.36609 |  |  | 366.0938 | 0.031295 | 0.019198 | 21.0506 | 21.1988 | 0.037554 | 21236.3572 | 23.5993 | 28.05 | 0.54309 | 54.3086 | -50 | -50 | 0.495
| 34 | 0.17 |  | 28.9 | 11.9674 | 8.5383 | 20.5383 | 0.41639 | 166.7005 | 28.9 | 0.98059 | 170 | 0.97707 | 2107.2806 | 170 | 11.6516 | 1.4604 | 2.0469 | 249.1537 | 269.7349 | 13.3333 | 2.3424 | 0.19454 | 2.3424 | 217.7273 | 0.19454 | 10.5163 | 13.3333 | 1.1244 | 170 | 217.7273 | 170 | 217.7273 | 4.5929 | 1.6712 | 2.9217 | 2.3424 | 0.36387 | 29.0303 | 0.21204 | 136.9069 | 0.16712 | 11.7593 | 4.6435 | 0.30699 | 0.073313 | 1.428 | 0.11934 | 0.062912 | 0.0053853 | 124.7232 | 1.6121 | 1612.0803 | 0.37719 |  |  | 377.1875 | 0.032344 | 0.018848 | 0.4335 | 0.49902 | 0.038707 | 537.729 | 2.6517 | 28.9 | 0.91596 | 91.5956 | -50 | -50 | 0.51105 | 34 | 0.17 | 28.9 | 12 | 8.535 | 20.535 | 0.41563 | 166.8512 | 28.9 | 0.98148 | 170 | 0.97796 | 2113.0207 | 170 | 11.5888 | 1.4486 | 2.0367 | 249.3791 | 286.9201 | 13.3333 | 2.3433 | 0.19479 | 2.3433 | 217.6425 | 0.19479 | 10.5142 | 13.3333 | 1.1244 | 170 | 217.6425 | 170 | 217.6425 | 4.5947 | 1.6667 | 2.928 | 2.3433 | 0.36274 | 29.019 | 0.21242 | 136.6109 | 0.16667 | 11.7528 | 4.6363 | 0.30726 | 0.073085 | 1.8116 | 0.04984 | 0.062867 | 0.0054 | 55.2401 | 2.0582 | 2058.2177 | 0.37719 |  |  | 377.1875 | 0.032243 | 0.018882 | 22.6817 | 22.8385 | 0.038692 | 22877.2237 | 25.3126 | 28.9 | 0.53309 | 53.3086 | -50 | -50 | 0.51
| 35 | 0.175 |  | 29.75 | 11.9674 | 8.5383 | 20.5383 | 0.41639 | 166.7005 | 29.75 | 0.98059 | 170 | 0.97707 | 2040.2389 | 170 | 11.9943 | 1.5034 | 2.1071 | 249.1537 | 262.4327 | 13.3333 | 2.3424 | 0.19454 | 2.3424 | 224.1311 | 0.19454 | 10.6698 | 13.3333 | 1.1281 | 175 | 224.1311 | 175 | 224.1311 | 4.4617 | 1.6712 | 2.7905 | 2.3424 | 0.37457 | 29.8841 | 0.20848 | 143.3451 | 0.17204 | 11.5615 | 4.7113 | 0.3044 | 0.075469 | 1.47 | 0.12285 | 0.064762 | 0.0053853 | 128.2331 | 1.6604 | 1660.3601 | 0.38828 |  |  | 388.2812 | 0.033295 | 0.018531 | 0.44625 | 0.51264 | 0.039846 | 552.4856 | 2.7294 | 29.75 | 0.91597 | 91.5966 | -50 | -50 | 0.52608 | 35 | 0.175 | 29.75 | 12 | 8.535 | 20.535 | 0.41563 | 166.8512 | 29.75 | 0.98148 | 170 | 0.97796 | 2045.7964 | 170 | 11.9296 | 1.4912 | 2.0966 | 249.3791 | 278.7224 | 13.3333 | 2.3433 | 0.19479 | 2.3433 | 224.0437 | 0.19479 | 10.6677 | 13.3333 | 1.128 | 175 | 224.0437 | 175 | 224.0437 | 4.4634 | 1.6667 | 2.7967 | 2.3433 | 0.37341 | 29.8725 | 0.20886 | 143.0233 | 0.17157 | 11.556 | 4.704 | 0.30468 | 0.075234 | 1.8648 | 0.051306 | 0.064716 | 0.0054 | 56.706 | 2.1197 | 2119.6936 | 0.38828 |  |  | 388.2812 | 0.033192 | 0.018566 | 24.3865 | 24.5523 | 0.03983 | 24592.1397 | 27.1001 | 29.75 | 0.52331 | 52.3306 | -50 | -50 | 0.525
| 36 | 0.18 |  | 30.6 | 11.9674 | 8.5383 | 20.5383 | 0.41639 | 166.7005 | 30.6 | 0.98059 | 170 | 0.97707 | 1976.922 | 170 | 12.337 | 1.5463 | 2.1673 | 249.1537 | 255.5155 | 13.3333 | 2.3424 | 0.19454 | 2.3424 | 230.5348 | 0.19454 | 10.8211 | 13.3333 | 1.1317 | 180 | 230.5348 | 180 | 230.5348 | 4.3377 | 1.6712 | 2.6665 | 2.3424 | 0.38527 | 30.738 | 0.20491 | 150.0075 | 0.17695 | 11.3636 | 4.7782 | 0.30178 | 0.077625 | 1.512 | 0.12636 | 0.066613 | 0.0053853 | 131.7431 | 1.7087 | 1708.6904 | 0.39937 |  |  | 399.375 | 0.034246 | 0.018214 | 0.459 | 0.52626 | 0.040984 | 567.2436 | 2.8071 | 30.6 | 0.91597 | 91.5974 | -50 | -50 | 0.54111 | 36 | 0.18 | 30.6 | 12 | 8.535 | 20.535 | 0.41563 | 166.8512 | 30.6 | 0.98148 | 170 | 0.97796 | 1982.3069 | 170 | 12.2705 | 1.5338 | 2.1565 | 249.3791 | 270.9801 | 13.3333 | 2.3433 | 0.19479 | 2.3433 | 230.445 | 0.19479 | 10.819 | 13.3333 | 1.1317 | 180 | 230.445 | 180 | 230.445 | 4.3394 | 1.6667 | 2.6728 | 2.3433 | 0.38407 | 30.726 | 0.20531 | 149.6578 | 0.17647 | 11.3592 | 4.7707 | 0.30207 | 0.077384 | 1.9181 | 0.052772 | 0.066565 | 0.0054 | 58.1719 | 2.1812 | 2181.2335 | 0.39937 |  |  | 399.375 | 0.03414 | 0.01825 | 26.1659 | 26.3412 | 0.040968 | 26382.1951 | 28.9628 | 30.6 | 0.51374 | 51.3743 | -50 | -50 | 0.54
| 37 | 0.185 |  | 31.45 | 11.9674 | 8.5383 | 20.5383 | 0.41639 | 166.7005 | 31.45 | 0.98059 | 170 | 0.97707 | 1917.0277 | 170 | 12.6796 | 1.5893 | 2.2275 | 249.1537 | 248.9535 | 13.3333 | 2.3424 | 0.19454 | 2.3424 | 236.9386 | 0.19454 | 10.9704 | 13.3333 | 1.1354 | 185 | 236.9386 | 185 | 236.9386 | 4.2205 | 1.6712 | 2.5493 | 2.3424 | 0.39597 | 31.5918 | 0.20134 | 156.906 | 0.18187 | 11.1658 | 4.8441 | 0.29914 | 0.079781 | 1.554 | 0.12987 | 0.068463 | 0.0053853 | 135.253 | 1.7571 | 1757.0711 | 0.41047 |  |  | 410.4688 | 0.035198 | 0.017897 | 0.47175 | 0.53988 | 0.042122 | 582.003 | 2.8848 | 31.45 | 0.91598 | 91.598 | -50 | -50 | 0.55614 | 37 | 0.185 | 31.45 | 12 | 8.535 | 20.535 | 0.41563 | 166.8512 | 31.45 | 0.98148 | 170 | 0.97796 | 1922.2495 | 170 | 12.6113 | 1.5764 | 2.2164 | 249.3791 | 263.6563 | 13.3333 | 2.3433 | 0.19479 | 2.3433 | 236.8462 | 0.19479 | 10.9683 | 13.3333 | 1.1353 | 185 | 236.8462 | 185 | 236.8462 | 4.2221 | 1.6667 | 2.5555 | 2.3433 | 0.39474 | 31.5795 | 0.20175 | 156.5263 | 0.18137 | 11.1625 | 4.8366 | 0.29945 | 0.079534 | 1.9714 | 0.054238 | 0.068414 | 0.0054 | 59.6378 | 2.2428 | 2242.8374 | 0.41047 |  |  | 410.4688 | 0.035088 | 0.017934 | 28.021 | 28.2064 | 0.042106 | 28248.465 | 30.9018 | 31.45 | 0.5044 | 50.4396 | -50 | -50 | 0.555
| 38 | 0.19 |  | 32.3 | 11.9674 | 8.5383 | 20.5383 | 0.41639 | 166.7005 | 32.3 | 0.98059 | 170 | 0.97707 | 1860.2859 | 170 | 13.0223 | 1.6322 | 2.2877 | 249.1537 | 242.7201 | 13.3333 | 2.3424 | 0.19454 | 2.3424 | 243.3423 | 0.19454 | 11.1177 | 13.3333 | 1.1391 | 190 | 243.3423 | 190 | 243.3423 | 4.1094 | 1.6712 | 2.4382 | 2.3424 | 0.40668 | 32.4456 | 0.19777 | 164.0534 | 0.18678 | 10.968 | 4.9091 | 0.29648 | 0.081938 | 1.596 | 0.13338 | 0.070313 | 0.0053853 | 138.7629 | 1.8055 | 1805.5024 | 0.42156 |  |  | 421.5625 | 0.036149 | 0.01758 | 0.4845 | 0.5535 | 0.043261 | 596.7638 | 2.9626 | 32.3 | 0.91598 | 91.5985 | -50 | -50 | 0.57117 | 38 | 0.19 | 32.3 | 12 | 8.535 | 20.535 | 0.41563 | 166.8512 | 32.3 | 0.98148 | 170 | 0.97796 | 1865.3532 | 170 | 12.9522 | 1.619 | 2.2763 | 249.3791 | 256.718 | 13.3333 | 2.3433 | 0.19479 | 2.3433 | 243.2475 | 0.19479 | 11.1155 | 13.3333 | 1.139 | 190 | 243.2475 | 190 | 243.2475 | 4.111 | 1.6667 | 2.4444 | 2.3433 | 0.40541 | 32.433 | 0.1982 | 163.6412 | 0.18627 | 10.9657 | 4.9015 | 0.29679 | 0.081683 | 2.0247 | 0.055704 | 0.070263 | 0.0054 | 61.1037 | 2.3045 | 2304.5056 | 0.42156 |  |  | 421.5625 | 0.036037 | 0.017617 | 29.9528 | 30.1488 | 0.043244 | 30192.0098 | 32.9181 | 32.3 | 0.49526 | 49.5261 | -50 | -50 | 0.57
| 39 | 0.195 |  | 33.15 | 11.9665 | 8.5384 | 20.5384 | 0.41641 | 166.6955 | 33.15 | 0.98056 | 170 | 0.97704 | 1806.3196 | 170 | 13.3655 | 1.6754 | 2.348 | 249.1476 | 236.7785 | 13.3333 | 2.3424 | 0.19453 | 2.3424 | 249.7487 | 0.19453 | 11.2631 | 13.3655 | 1.2238 | 195 | 236.7785 | 195 | 236.7785 | 4.2234 | 1.6754 | 2.548 | 2.348 | 0.39669 | 31.7228 | 0.20159 | 157.3642 | 0.19217 | 11.7642 | 4.8601 | 0.29968 | 0.080311 | 1.5567 | 0.12977 | 0.068417 | 0.0053849 | 135.1552 | 1.7607 | 1760.6872 | 0.43266 |  |  | 432.6562 | 0.035431 | 0.017962 | 0.49725 | 0.56588 | 0.042297 | 608.1721 | 2.9367 | 33.15 | 0.91862 | 91.8622 | -50 | -50 | 0.5706 | 39 | 0.195 | 33.15 | 12 | 8.535 | 20.535 | 0.41563 | 166.8512 | 33.15 | 0.98148 | 170 | 0.97796 | 1811.3748 | 170 | 13.293 | 1.6616 | 2.3362 | 249.3791 | 250.1355 | 13.3333 | 2.3433 | 0.19479 | 2.3433 | 249.6487 | 0.19479 | 11.2608 | 13.3333 | 1.2 | 195 | 250.1355 | 195 | 250.1355 | 3.9978 | 1.6667 | 2.3312 | 2.3433 | 0.41689 | 33.3514 | 0.19437 | 171.5879 | 0.19118 | 10.7331 | 4.9704 | 0.29392 | 0.083996 | 2.082 | 0.057281 | 0.072253 | 0.0054 | 62.681 | 2.3709 | 2370.9348 | 0.43266 |  |  | 432.6562 | 0.037057 | 0.017277 | 32.1185 | 32.3264 | 0.044469 | 32370.8537 | 35.1744 | 33.15 | 0.48519 | 48.5185 | -50 | -50 | 0.58311
| 40 | 0.2 |  | 34 | 11.9657 | 8.5385 | 20.5385 | 0.41642 | 166.692 | 34 | 0.98054 | 170 | 0.97702 | 1755.0713 | 170 | 13.7086 | 1.7185 | 2.4083 | 249.1423 | 231.1213 | 13.3333 | 2.3423 | 0.19452 | 2.3423 | 256.1549 | 0.19452 | 11.4066 | 13.7086 | 1.478 | 200 | 231.1213 | 200 | 231.1213 | 4.3267 | 1.7185 | 2.6083 | 2.4083 | 0.39718 | 32.5751 | 0.2066 | 157.6753 | 0.20217 | 12.352 | 4.988 | 0.30725 | 0.084591 | 1.5585 | 0.12666 | 0.066783 | 0.0053846 | 132.0463 | 1.7683 | 1768.2535 | 0.44375 |  |  | 443.75 | 0.03732 | 0.018881 | 0.51 | 0.58231 | 0.043433 | 625.7404 | 2.9698 | 34 | 0.91967 | 91.967 | -50 | -50 | 0.57217 | 40 | 0.2 | 34 | 12 | 8.535 | 20.535 | 0.41563 | 166.8512 | 34 | 0.98148 | 170 | 0.97796 | 1760.0954 | 170 | 13.6339 | 1.7042 | 2.3961 | 249.3791 | 243.8821 | 13.3333 | 2.3433 | 0.19479 | 2.3433 | 256.05 | 0.19479 | 11.4043 | 13.6339 | 1.4226 | 200 | 243.8821 | 200 | 243.8821 | 4.1003 | 1.7042 | 2.3961 | 2.3961 | 0.41563 | 34 | 0.19918 | 170.7 | 0.2005 | 11.315 | 5.0747 | 0.30086 | 0.08756 | 2.0757 | 0.055849 | 0.070447 | 0.0054 | 61.249 | 2.3679 | 2367.87 | 0.44375 |  |  | 443.75 | 0.038629 | 0.018104 | 31.8762 | 32.0922 | 0.045333 | 32137.573 | 34.9492 | 34 | 0.49312 | 49.3117 | -50 | -50 | 0.58437
| 41 | 0.205 |  | 34.85 | 11.9649 | 8.5386 | 20.5386 | 0.41644 | 166.6881 | 34.85 | 0.98052 | 170 | 0.977 | 1706.3133 | 170 | 14.0518 | 1.7616 | 2.4685 | 249.1365 | 225.7265 | 13.3333 | 2.3423 | 0.19452 | 2.3423 | 262.5614 | 0.19452 | 11.5484 | 14.0518 | 1.7322 | 205 | 225.7265 | 205 | 225.7265 | 4.4301 | 1.7616 | 2.6685 | 2.4685 | 0.39764 | 33.4276 | 0.2116 | 157.9726 | 0.21243 | 12.9543 | 5.1158 | 0.31482 | 0.088985 | 1.5602 | 0.1237 | 0.065225 | 0.0053842 | 129.0807 | 1.776 | 1776.0174 | 0.45484 |  |  | 454.8437 | 0.039258 | 0.019823 | 0.52275 | 0.59884 | 0.04457 | 643.4104 | 3.0034 | 34.85 | 0.92066 | 92.0658 | -50 | -50 | 0.57247 | 41 | 0.205 | 34.85 | 12 | 8.535 | 20.535 | 0.41563 | 166.8512 | 34.85 | 0.98148 | 170 | 0.97796 | 1711.3176 | 170 | 13.9747 | 1.7468 | 2.456 | 249.3791 | 237.9338 | 13.3333 | 2.3433 | 0.19479 | 2.3433 | 262.4512 | 0.19479 | 11.5459 | 13.9747 | 1.6751 | 205 | 237.9338 | 205 | 237.9338 | 4.2029 | 1.7468 | 2.456 | 2.456 | 0.41563 | 34.85 | 0.20416 | 170.7 | 0.21065 | 11.8878 | 5.2016 | 0.30839 | 0.091992 | 2.0757 | 0.054487 | 0.068728 | 0.0054 | 59.8868 | 2.373 | 2373.0257 | 0.45484 |  |  | 454.8437 | 0.040585 | 0.01902 | 31.8762 | 32.1032 | 0.046467 | 32149.694 | 34.9776 | 34.85 | 0.49909 | 49.9087 | -50 | -50 | 0.58437
| 42 | 0.21 |  | 35.7 | 11.9641 | 8.5387 | 20.5387 | 0.41646 | 166.6842 | 35.7 | 0.9805 | 170 | 0.97698 | 1659.878 | 170 | 14.395 | 1.8048 | 2.5288 | 249.1306 | 220.5772 | 13.3333 | 2.3423 | 0.19451 | 2.3423 | 268.968 | 0.19451 | 11.6884 | 14.395 | 1.9864 | 210 | 220.5772 | 210 | 220.5772 | 4.5336 | 1.8048 | 2.7288 | 2.5288 | 0.39809 | 34.2802 | 0.21661 | 158.2569 | 0.22294 | 13.5709 | 5.2437 | 0.32239 | 0.093489 | 1.5619 | 0.12087 | 0.063738 | 0.0053838 | 126.2501 | 1.784 | 1783.9821 | 0.46594 |  |  | 465.9375 | 0.041245 | 0.020787 | 0.5355 | 0.61547 | 0.045707 | 661.1819 | 3.0374 | 35.7 | 0.92159 | 92.1591 | -50 | -50 | 0.57275 | 42 | 0.21 | 35.7 | 12 | 8.535 | 20.535 | 0.41563 | 166.8512 | 35.7 | 0.98148 | 170 | 0.97796 | 1664.8628 | 170 | 14.3156 | 1.7894 | 2.5159 | 249.3791 | 232.2687 | 13.3333 | 2.3433 | 0.19479 | 2.3433 | 268.8525 | 0.19479 | 11.6859 | 14.3156 | 1.9276 | 210 | 232.2687 | 210 | 232.2687 | 4.3054 | 1.7894 | 2.5159 | 2.5159 | 0.41563 | 35.7 | 0.20914 | 170.7 | 0.22105 | 12.4747 | 5.3285 | 0.31591 | 0.096535 | 2.0757 | 0.05319 | 0.067092 | 0.0054 | 58.5895 | 2.3785 | 2378.5482 | 0.46594 |  |  | 465.9375 | 0.042589 | 0.01996 | 31.8762 | 32.1145 | 0.0476 | 32162.0915 | 35.0066 | 35.7 | 0.5049 | 50.4904 | -50 | -50 | 0.58437
| 43 | 0.215 |  | 36.55 | 11.9632 | 8.5388 | 20.5388 | 0.41648 | 166.6803 | 36.55 | 0.98047 | 170 | 0.97696 | 1615.6034 | 170 | 14.7382 | 1.8479 | 2.5891 | 249.1248 | 215.6571 | 13.3333 | 2.3423 | 0.19451 | 2.3423 | 275.3748 | 0.19451 | 11.8268 | 14.7382 | 2.2406 | 215 | 215.6571 | 215 | 215.6571 | 4.637 | 1.8479 | 2.7891 | 2.5891 | 0.39852 | 35.1329 | 0.22162 | 158.529 | 0.23371 | 14.2018 | 5.3717 | 0.32996 | 0.098106 | 1.5635 | 0.11816 | 0.062316 | 0.0053835 | 123.5454 | 1.7921 | 1792.1496 | 0.47703 |  |  | 477.0312 | 0.043282 | 0.021775 | 0.54825 | 0.63221 | 0.046844 | 679.0552 | 3.0718 | 36.55 | 0.92247 | 92.2472 | -50 | -50 | 0.57302 | 43 | 0.215 | 36.55 | 12 | 8.535 | 20.535 | 0.41563 | 166.8512 | 36.55 | 0.98148 | 170 | 0.97796 | 1620.5687 | 170 | 14.6564 | 1.8321 | 2.5758 | 249.3791 | 226.8671 | 13.3333 | 2.3433 | 0.19479 | 2.3433 | 275.2537 | 0.19479 | 11.8242 | 14.6564 | 2.18 | 215 | 226.8671 | 215 | 226.8671 | 4.4079 | 1.8321 | 2.5758 | 2.5758 | 0.41563 | 36.55 | 0.21412 | 170.7 | 0.2317 | 13.0759 | 5.4553 | 0.32343 | 0.10119 | 2.0757 | 0.051953 | 0.065532 | 0.0054 | 57.3526 | 2.3844 | 2384.4287 | 0.47703 |  |  | 477.0312 | 0.044641 | 0.020921 | 31.8762 | 32.126 | 0.048733 | 32174.766 | 35.0362 | 36.55 | 0.51057 | 51.0573 | -50 | -50 | 0.58437
| 44 | 0.22 |  | 37.4 | 11.9624 | 8.5388 | 20.5388 | 0.4165 | 166.6764 | 37.4 | 0.98045 | 170 | 0.97693 | 1573.3422 | 170 | 15.0814 | 1.8911 | 2.6493 | 249.119 | 210.9511 | 13.3333 | 2.3422 | 0.1945 | 2.3422 | 281.7816 | 0.1945 | 11.9636 | 15.0814 | 2.4949 | 220 | 210.9511 | 220 | 210.9511 | 4.7404 | 1.8911 | 2.8493 | 2.6493 | 0.39893 | 35.9856 | 0.22662 | 158.7896 | 0.24473 | 14.8472 | 5.4996 | 0.33753 | 0.10284 | 1.565 | 0.11558 | 0.060957 | 0.0053831 | 120.9585 | 1.8005 | 1800.522 | 0.48813 |  |  | 488.125 | 0.045368 | 0.022786 | 0.561 | 0.64905 | 0.047981 | 697.0306 | 3.1066 | 37.4 | 0.92331 | 92.3306 | -50 | -50 | 0.57328 | 44 | 0.22 | 37.4 | 12 | 8.535 | 20.535 | 0.41563 | 166.8512 | 37.4 | 0.98148 | 170 | 0.97796 | 1578.2882 | 170 | 14.9972 | 1.8747 | 2.6357 | 249.3791 | 221.711 | 13.3333 | 2.3433 | 0.19479 | 2.3433 | 281.655 | 0.19479 | 11.9609 | 14.9972 | 2.4325 | 220 | 221.711 | 220 | 221.711 | 4.5104 | 1.8747 | 2.6357 | 2.6357 | 0.41563 | 37.4 | 0.2191 | 170.7 | 0.2426 | 13.6911 | 5.5822 | 0.33095 | 0.10595 | 2.0757 | 0.050772 | 0.064042 | 0.0054 | 56.1718 | 2.3907 | 2390.6593 | 0.48813 |  |  | 488.125 | 0.046741 | 0.021906 | 31.8762 | 32.1379 | 0.049867 | 32187.7178 | 35.0665 | 37.4 | 0.5161 | 51.6101 | -50 | -50 | 0.58437
| 45 | 0.225 |  | 38.25 | 11.9616 | 8.5389 | 20.5389 | 0.41652 | 166.6725 | 38.25 | 0.98043 | 170 | 0.97691 | 1532.9602 | 170 | 15.4247 | 1.9343 | 2.7096 | 249.1132 | 206.4457 | 13.3333 | 2.3422 | 0.19449 | 2.3422 | 288.1887 | 0.19449 | 12.0988 | 15.4247 | 2.7492 | 225 | 206.4457 | 225 | 206.4457 | 4.8439 | 1.9343 | 2.9096 | 2.7096 | 0.39933 | 36.8385 | 0.23163 | 159.0395 | 0.25601 | 15.5069 | 5.6276 | 0.3451 | 0.10768 | 1.5664 | 0.1131 | 0.059656 | 0.0053827 | 118.4817 | 1.8091 | 1809.1011 | 0.49922 |  |  | 499.2188 | 0.047504 | 0.023819 | 0.57375 | 0.66599 | 0.049118 | 715.1087 | 3.1419 | 38.25 | 0.92409 | 92.4094 | -50 | -50 | 0.57353 | 45 | 0.225 | 38.25 | 12 | 8.535 | 20.535 | 0.41563 | 166.8512 | 38.25 | 0.98148 | 170 | 0.97796 | 1537.887 | 170 | 15.3381 | 1.9173 | 2.6956 | 249.3791 | 216.7841 | 13.3333 | 2.3433 | 0.19479 | 2.3433 | 288.0562 | 0.19479 | 12.096 | 15.3381 | 2.685 | 225 | 216.7841 | 225 | 216.7841 | 4.6129 | 1.9173 | 2.6956 | 2.6956 | 0.41563 | 38.25 | 0.22408 | 170.7 | 0.25376 | 14.3205 | 5.7091 | 0.33847 | 0.11082 | 2.0757 | 0.049644 | 0.062619 | 0.0054 | 55.0436 | 2.3972 | 2397.2331 | 0.49922 |  |  | 499.2188 | 0.04889 | 0.022913 | 31.8762 | 32.1499 | 0.051 | 32200.9474 | 35.0974 | 38.25 | 0.52149 | 52.1491 | -50 | -50 | 0.58437
| 46 | 0.23 |  | 39.1 | 11.9607 | 8.539 | 20.539 | 0.41654 | 166.6686 | 39.1 | 0.9804 | 170 | 0.97689 | 1494.3347 | 170 | 15.768 | 1.9775 | 2.7699 | 249.1074 | 202.1282 | 13.3333 | 2.3422 | 0.19449 | 2.3422 | 294.5958 | 0.19449 | 12.2326 | 15.768 | 3.0035 | 230 | 202.1282 | 230 | 202.1282 | 4.9474 | 1.9775 | 2.9699 | 2.7699 | 0.3997 | 37.6914 | 0.23664 | 159.2794 | 0.26754 | 16.1811 | 5.7555 | 0.35267 | 0.11263 | 1.5678 | 0.11073 | 0.058409 | 0.0053823 | 116.1083 | 1.8179 | 1817.8891 | 0.51031 |  |  | 510.3125 | 0.049689 | 0.024875 | 0.5865 | 0.68303 | 0.050255 | 733.2897 | 3.1776 | 39.1 | 0.92484 | 92.484 | -50 | -50 | 0.57376 | 46 | 0.23 | 39.1 | 12 | 8.535 | 20.535 | 0.41563 | 166.8512 | 39.1 | 0.98148 | 170 | 0.97796 | 1499.2424 | 170 | 15.6789 | 1.9599 | 2.7555 | 249.3791 | 212.0714 | 13.3333 | 2.3433 | 0.19479 | 2.3433 | 294.4575 | 0.19479 | 12.2297 | 15.6789 | 2.9375 | 230 | 212.0714 | 230 | 212.0714 | 4.7154 | 1.9599 | 2.7555 | 2.7555 | 0.41563 | 39.1 | 0.22906 | 170.7 | 0.26516 | 14.964 | 5.8359 | 0.34599 | 0.1158 | 2.0757 | 0.048564 | 0.061258 | 0.0054 | 53.9644 | 2.4041 | 2404.1438 | 0.51031 |  |  | 510.3125 | 0.051087 | 0.023942 | 31.8762 | 32.1623 | 0.052133 | 32214.4552 | 35.1289 | 39.1 | 0.52675 | 52.6749 | -50 | -50 | 0.58437
| 47 | 0.235 |  | 39.95 | 11.9599 | 8.5391 | 20.5391 | 0.41656 | 166.6647 | 39.95 | 0.98038 | 170 | 0.97686 | 1457.3538 | 170 | 16.1113 | 2.0207 | 2.8302 | 249.1016 | 197.9871 | 13.3333 | 2.3422 | 0.19448 | 2.3422 | 301.0031 | 0.19448 | 12.3649 | 16.1113 | 3.2578 | 235 | 197.9871 | 235 | 197.9871 | 5.0508 | 2.0207 | 3.0302 | 2.8302 | 0.40007 | 38.5444 | 0.24164 | 159.5097 | 0.27933 | 16.8696 | 5.8835 | 0.36024 | 0.11769 | 1.5691 | 0.10845 | 0.057212 | 0.0053819 | 113.8318 | 1.8269 | 1826.8879 | 0.52141 |  |  | 521.4062 | 0.051924 | 0.025955 | 0.59925 | 0.70018 | 0.051393 | 751.5741 | 3.2137 | 39.95 | 0.92555 | 92.5546 | -50 | -50 | 0.57399 | 47 | 0.235 | 39.95 | 12 | 8.535 | 20.535 | 0.41563 | 166.8512 | 39.95 | 0.98148 | 170 | 0.97796 | 1462.2425 | 170 | 16.0198 | 2.0025 | 2.8154 | 249.3791 | 207.5592 | 13.3333 | 2.3433 | 0.19479 | 2.3433 | 300.8587 | 0.19479 | 12.3619 | 16.0198 | 3.19 | 235 | 207.5592 | 235 | 207.5592 | 4.8179 | 2.0025 | 2.8154 | 2.8154 | 0.41563 | 39.95 | 0.23404 | 170.7 | 0.27681 | 15.6217 | 5.9628 | 0.35352 | 0.12089 | 2.0757 | 0.047531 | 0.059955 | 0.0054 | 52.9311 | 2.4114 | 2411.3859 | 0.52141 |  |  | 521.4062 | 0.053333 | 0.024995 | 31.8762 | 32.175 | 0.053267 | 32228.2416 | 35.161 | 39.95 | 0.53188 | 53.1879 | -50 | -50 | 0.58437
| 48 | 0.24 |  | 40.8 | 11.959 | 8.5392 | 20.5392 | 0.41658 | 166.6608 | 40.8 | 0.98036 | 170 | 0.97684 | 1421.9146 | 170 | 16.4547 | 2.0639 | 2.8904 | 249.0958 | 194.0118 | 13.3333 | 2.3421 | 0.19447 | 2.3421 | 307.4105 | 0.19447 | 12.4958 | 16.4547 | 3.5121 | 240 | 194.0118 | 240 | 194.0118 | 5.1543 | 2.0639 | 3.0904 | 2.8904 | 0.40042 | 39.3975 | 0.24665 | 159.7312 | 0.29137 | 17.5725 | 6.0115 | 0.36781 | 0.12287 | 1.5704 | 0.10626 | 0.056064 | 0.0053816 | 111.6465 | 1.8361 | 1836.0995 | 0.5325 |  |  | 532.5 | 0.054208 | 0.027057 | 0.612 | 0.71743 | 0.05253 | 769.9623 | 3.2502 | 40.8 | 0.92622 | 92.6216 | -50 | -50 | 0.57421 | 48 | 0.24 | 40.8 | 12 | 8.535 | 20.535 | 0.41563 | 166.8512 | 40.8 | 0.98148 | 170 | 0.97796 | 1426.7844 | 170 | 16.3606 | 2.0451 | 2.8753 | 249.3791 | 203.2351 | 13.3333 | 2.3433 | 0.19479 | 2.3433 | 307.26 | 0.19479 | 12.4927 | 16.3606 | 3.4424 | 240 | 203.2351 | 240 | 203.2351 | 4.9204 | 2.0451 | 2.8753 | 2.8753 | 0.41563 | 40.8 | 0.23902 | 170.7 | 0.28872 | 16.2935 | 6.0897 | 0.36104 | 0.12609 | 2.0757 | 0.046541 | 0.058705 | 0.0054 | 51.9408 | 2.419 | 2418.9546 | 0.5325 |  |  | 532.5 | 0.055626 | 0.02607 | 31.8762 | 32.1879 | 0.0544 | 32242.307 | 35.1938 | 40.8 | 0.53689 | 53.6886 | -50 | -50 | 0.58437
| 49 | 0.245 |  | 41.65 | 11.9582 | 8.5393 | 20.5393 | 0.4166 | 166.6569 | 41.65 | 0.98033 | 170 | 0.97682 | 1387.9226 | 170 | 16.798 | 2.1071 | 2.9507 | 249.0899 | 190.1926 | 13.3333 | 2.3421 | 0.19447 | 2.3421 | 313.818 | 0.19447 | 12.6254 | 16.798 | 3.7665 | 245 | 190.1926 | 245 | 190.1926 | 5.2578 | 2.1071 | 3.1507 | 2.9507 | 0.40075 | 40.2506 | 0.25165 | 159.9443 | 0.30367 | 18.2898 | 6.1396 | 0.37538 | 0.12816 | 1.5716 | 0.10417 | 0.054961 | 0.0053812 | 109.547 | 1.8455 | 1845.5259 | 0.54359 |  |  | 543.5938 | 0.056541 | 0.028182 | 0.62475 | 0.73479 | 0.053668 | 788.4547 | 3.2871 | 41.65 | 0.92685 | 92.6851 | -50 | -50 | 0.57441 | 49 | 0.245 | 41.65 | 12 | 8.535 | 20.535 | 0.41563 | 166.8512 | 41.65 | 0.98148 | 170 | 0.97796 | 1392.7736 | 170 | 16.7015 | 2.0877 | 2.9352 | 249.3791 | 199.0874 | 13.3333 | 2.3433 | 0.19479 | 2.3433 | 313.6612 | 0.19479 | 12.6222 | 16.7015 | 3.6949 | 245 | 199.0874 | 245 | 199.0874 | 5.0229 | 2.0877 | 2.9352 | 2.9352 | 0.41563 | 41.65 | 0.244 | 170.7 | 0.30087 | 16.9795 | 6.2165 | 0.36856 | 0.13139 | 2.0757 | 0.045591 | 0.057507 | 0.0054 | 50.991 | 2.4268 | 2426.8455 | 0.54359 |  |  | 543.5938 | 0.057968 | 0.027167 | 31.8762 | 32.2011 | 0.055533 | 32256.652 | 35.2271 | 41.65 | 0.54177 | 54.1774 | -50 | -50 | 0.58437
| 50 | 0.25 |  | 42.5 | 11.9574 | 8.5394 | 20.5394 | 0.41662 | 166.6531 | 42.5 | 0.98031 | 170 | 0.9768 | 1355.2912 | 170 | 17.1414 | 2.1503 | 3.011 | 249.0841 | 186.5205 | 13.3333 | 2.3421 | 0.19446 | 2.3421 | 320.2257 | 0.19446 | 12.7536 | 17.1414 | 4.0208 | 250 | 186.5205 | 250 | 186.5205 | 5.3613 | 2.1503 | 3.211 | 3.011 | 0.40108 | 41.1038 | 0.25666 | 160.1495 | 0.31622 | 19.0215 | 6.2676 | 0.38295 | 0.13356 | 1.5728 | 0.10215 | 0.0539 | 0.0053808 | 107.5283 | 1.8552 | 1855.1693 | 0.55469 |  |  | 554.6875 | 0.058924 | 0.02933 | 0.6375 | 0.75225 | 0.054805 | 807.0516 | 3.3244 | 42.5 | 0.92745 | 92.7453 | -50 | -50 | 0.57461 | 50 | 0.25 | 42.5 | 12 | 8.535 | 20.535 | 0.41563 | 166.8512 | 42.5 | 0.98148 | 170 | 0.97796 | 1360.1235 | 170 | 17.0423 | 2.1303 | 2.9951 | 249.3791 | 195.1057 | 13.3333 | 2.3433 | 0.19479 | 2.3433 | 320.0625 | 0.19479 | 12.7504 | 17.0423 | 3.9474 | 250 | 195.1057 | 250 | 195.1057 | 5.1254 | 2.1303 | 2.9951 | 2.9951 | 0.41563 | 42.5 | 0.24897 | 170.7 | 0.31328 | 17.6796 | 6.3434 | 0.37608 | 0.13681 | 2.0757 | 0.044679 | 0.056357 | 0.0054 | 50.0792 | 2.4351 | 2435.0549 | 0.55469 |  |  | 554.6875 | 0.060358 | 0.028287 | 31.8762 | 32.2146 | 0.056667 | 32271.2768 | 35.261 | 42.5 | 0.54655 | 54.6546 | -50 | -50 | 0.58437
| 51 | 0.255 |  | 43.35 | 11.9565 | 8.5394 | 20.5394 | 0.41664 | 166.6492 | 43.35 | 0.98029 | 170 | 0.97677 | 1323.9402 | 170 | 17.4849 | 2.1936 | 3.0713 | 249.0783 | 182.9871 | 13.3333 | 2.3421 | 0.19445 | 2.3421 | 326.6334 | 0.19445 | 12.8806 | 17.4849 | 4.2752 | 255 | 182.9871 | 255 | 182.9871 | 5.4649 | 2.1936 | 3.2713 | 3.0713 | 0.40139 | 41.9571 | 0.26166 | 160.3471 | 0.32903 | 19.7676 | 6.3957 | 0.39052 | 0.13908 | 1.5739 | 0.10021 | 0.05288 | 0.0053804 | 105.5858 | 1.865 | 1865.0316 | 0.56578 |  |  | 565.7812 | 0.061357 | 0.030501 | 0.65025 | 0.76981 | 0.055943 | 825.7536 | 3.3622 | 43.35 | 0.92802 | 92.8024 | -50 | -50 | 0.5748 | 51 | 0.255 | 43.35 | 12 | 8.535 | 20.535 | 0.41563 | 166.8512 | 43.35 | 0.98148 | 170 | 0.97796 | 1328.7538 | 170 | 17.3832 | 2.1729 | 3.055 | 249.3791 | 191.2801 | 13.3333 | 2.3433 | 0.19479 | 2.3433 | 326.4637 | 0.19479 | 12.8772 | 17.3832 | 4.1999 | 255 | 191.2801 | 255 | 191.2801 | 5.2279 | 2.1729 | 3.055 | 3.055 | 0.41563 | 43.35 | 0.25395 | 170.7 | 0.32593 | 18.3939 | 6.4703 | 0.3836 | 0.14234 | 2.0757 | 0.043803 | 0.055252 | 0.0054 | 49.2031 | 2.4436 | 2443.5795 | 0.56578 |  |  | 565.7812 | 0.062797 | 0.02943 | 31.8762 | 32.2284 | 0.0578 | 32286.1822 | 35.2955 | 43.35 | 0.55121 | 55.1207 | -50 | -50 | 0.58437
| 52 | 0.26 |  | 44.2 | 11.9557 | 8.5395 | 20.5395 | 0.41666 | 166.6453 | 44.2 | 0.98027 | 170 | 0.97675 | 1293.7958 | 170 | 17.8283 | 2.2368 | 3.1316 | 249.0725 | 179.5847 | 13.3333 | 2.3421 | 0.19445 | 2.3421 | 333.0414 | 0.19445 | 13.0063 | 17.8283 | 4.5296 | 260 | 179.5847 | 260 | 179.5847 | 5.5684 | 2.2368 | 3.3316 | 3.1316 | 0.40169 | 42.8105 | 0.26667 | 160.5377 | 0.3421 | 20.5282 | 6.5237 | 0.39809 | 0.1447 | 1.575 | 0.098335 | 0.051897 | 0.0053801 | 103.7153 | 1.8751 | 1875.1149 | 0.57688 |  |  | 576.875 | 0.063839 | 0.031695 | 0.663 | 0.78748 | 0.057081 | 844.5611 | 3.4003 | 44.2 | 0.92857 | 92.8566 | -50 | -50 | 0.57499 | 52 | 0.26 | 44.2 | 12 | 8.535 | 20.535 | 0.41563 | 166.8512 | 44.2 | 0.98148 | 170 | 0.97796 | 1298.5908 | 170 | 17.724 | 2.2155 | 3.1149 | 249.3791 | 187.6016 | 13.3333 | 2.3433 | 0.19479 | 2.3433 | 332.865 | 0.19479 | 13.0029 | 17.724 | 4.4524 | 260 | 187.6016 | 260 | 187.6016 | 5.3304 | 2.2155 | 3.1149 | 3.1149 | 0.41563 | 44.2 | 0.25893 | 170.7 | 0.33884 | 19.1223 | 6.5971 | 0.39112 | 0.14798 | 2.0757 | 0.042961 | 0.05419 | 0.0054 | 48.3608 | 2.4524 | 2452.4165 | 0.57688 |  |  | 576.875 | 0.065283 | 0.030596 | 31.8762 | 32.2424 | 0.058933 | 32301.3684 | 35.3307 | 44.2 | 0.55576 | 55.5761 | -50 | -50 | 0.58437
| 53 | 0.265 |  | 45.05 | 11.9548 | 8.5396 | 20.5396 | 0.41668 | 166.6414 | 45.05 | 0.98024 | 170 | 0.97673 | 1264.7897 | 170 | 18.1717 | 2.28 | 3.1919 | 249.0667 | 176.3061 | 13.3333 | 2.342 | 0.19444 | 2.342 | 339.4494 | 0.19444 | 13.1308 | 18.1717 | 4.784 | 265 | 176.3061 | 265 | 176.3061 | 5.672 | 2.28 | 3.3919 | 3.1919 | 0.40199 | 43.6638 | 0.27167 | 160.7216 | 0.35542 | 21.3031 | 6.6518 | 0.40566 | 0.15044 | 1.576 | 0.096533 | 0.05095 | 0.0053797 | 101.9129 | 1.8854 | 1885.4214 | 0.58797 |  |  | 587.9688 | 0.06637 | 0.032912 | 0.67575 | 0.80526 | 0.058218 | 863.4744 | 3.4388 | 45.05 | 0.92908 | 92.9081 | -50 | -50 | 0.57517 | 53 | 0.265 | 45.05 | 12 | 8.535 | 20.535 | 0.41563 | 166.8512 | 45.05 | 0.98148 | 170 | 0.97796 | 1269.5662 | 170 | 18.0649 | 2.2581 | 3.1748 | 249.3791 | 184.062 | 13.3333 | 2.3433 | 0.19479 | 2.3433 | 339.2662 | 0.19479 | 13.1273 | 18.0649 | 4.7048 | 265 | 184.062 | 265 | 184.062 | 5.433 | 2.2581 | 3.1748 | 3.1748 | 0.41563 | 45.05 | 0.26391 | 170.7 | 0.352 | 19.8648 | 6.724 | 0.39865 | 0.15372 | 2.0757 | 0.04215 | 0.053167 | 0.0054 | 47.5502 | 2.4616 | 2461.5633 | 0.58797 |  |  | 587.9688 | 0.067819 | 0.031784 | 31.8762 | 32.2568 | 0.060067 | 32316.836 | 35.3664 | 45.05 | 0.56021 | 56.0209 | -50 | -50 | 0.58437
| 54 | 0.27 |  | 45.9 | 11.954 | 8.5397 | 20.5397 | 0.4167 | 166.6375 | 45.9 | 0.98022 | 170 | 0.9767 | 1236.8587 | 170 | 18.5152 | 2.3233 | 3.2522 | 249.0608 | 173.1448 | 13.3333 | 2.342 | 0.19443 | 2.342 | 345.8576 | 0.19443 | 13.2542 | 18.5152 | 5.0384 | 270 | 173.1448 | 270 | 173.1448 | 5.7755 | 2.3233 | 3.4522 | 3.2522 | 0.40227 | 44.5173 | 0.27668 | 160.8991 | 0.369 | 22.0925 | 6.7799 | 0.41323 | 0.15629 | 1.577 | 0.094796 | 0.050037 | 0.0053793 | 100.175 | 1.896 | 1895.9531 | 0.59906 |  |  | 599.0625 | 0.068952 | 0.034152 | 0.6885 | 0.82314 | 0.059356 | 882.494 | 3.4777 | 45.9 | 0.92957 | 92.957 | -50 | -50 | 0.57534 | 54 | 0.27 | 45.9 | 12 | 8.535 | 20.535 | 0.41563 | 166.8512 | 45.9 | 0.98148 | 170 | 0.97796 | 1241.6167 | 170 | 18.4057 | 2.3007 | 3.2347 | 249.3791 | 180.6534 | 13.3333 | 2.3433 | 0.19479 | 2.3433 | 345.6675 | 0.19479 | 13.2506 | 18.4057 | 4.9573 | 270 | 180.6534 | 270 | 180.6534 | 5.5355 | 2.3007 | 3.2347 | 3.2347 | 0.41563 | 45.9 | 0.26889 | 170.7 | 0.36541 | 20.6215 | 6.8509 | 0.40617 | 0.15958 | 2.0757 | 0.04137 | 0.052183 | 0.0054 | 46.7696 | 2.471 | 2471.0179 | 0.59906 |  |  | 599.0625 | 0.070402 | 0.032994 | 31.8762 | 32.2714 | 0.0612 | 32332.5855 | 35.4027 | 45.9 | 0.56456 | 56.4557 | -50 | -50 | 0.58437
| 55 | 0.275 |  | 46.75 | 11.9532 | 8.5398 | 20.5398 | 0.41672 | 166.6336 | 46.75 | 0.9802 | 170 | 0.97668 | 1209.944 | 170 | 18.8587 | 2.3666 | 3.3125 | 249.055 | 170.0945 | 13.3333 | 2.342 | 0.19443 | 2.342 | 352.2659 | 0.19443 | 13.3764 | 18.8587 | 5.2929 | 275 | 170.0945 | 275 | 170.0945 | 5.8791 | 2.3666 | 3.5125 | 3.3125 | 0.40254 | 45.3708 | 0.28168 | 161.0706 | 0.38283 | 22.8963 | 6.9081 | 0.4208 | 0.16225 | 1.578 | 0.093119 | 0.049156 | 0.0053789 | 98.498 | 1.9067 | 1906.7123 | 0.61016 |  |  | 610.1562 | 0.071582 | 0.035415 | 0.70125 | 0.84113 | 0.060494 | 901.6203 | 3.517 | 46.75 | 0.93003 | 93.0034 | -50 | -50 | 0.5755 | 55 | 0.275 | 46.75 | 12 | 8.535 | 20.535 | 0.41563 | 166.8512 | 46.75 | 0.98148 | 170 | 0.97796 | 1214.6837 | 170 | 18.7466 | 2.3433 | 3.2946 | 249.3791 | 177.3688 | 13.3333 | 2.3433 | 0.19479 | 2.3433 | 352.0687 | 0.19479 | 13.3727 | 18.7466 | 5.2098 | 275 | 177.3688 | 275 | 177.3688 | 5.638 | 2.3433 | 3.2946 | 3.2946 | 0.41563 | 46.75 | 0.27387 | 170.7 | 0.37907 | 21.3923 | 6.9777 | 0.41369 | 0.16554 | 2.0757 | 0.040617 | 0.051234 | 0.0054 | 46.0175 | 2.4808 | 2480.7786 | 0.61016 |  |  | 610.1562 | 0.073033 | 0.034228 | 31.8762 | 32.2863 | 0.062333 | 32348.6174 | 35.4396 | 46.75 | 0.56881 | 56.8807 | -50 | -50 | 0.58437
| 56 | 0.28 |  | 47.6 | 11.9523 | 8.5399 | 20.5399 | 0.41674 | 166.6297 | 47.6 | 0.98017 | 170 | 0.97666 | 1183.9914 | 170 | 19.2023 | 2.4099 | 3.3728 | 249.0492 | 167.1494 | 13.3333 | 2.342 | 0.19442 | 2.342 | 358.6743 | 0.19442 | 13.4975 | 19.2023 | 5.5474 | 280 | 167.1494 | 280 | 167.1494 | 5.9827 | 2.4099 | 3.5728 | 3.3728 | 0.40281 | 46.2243 | 0.28669 | 161.2363 | 0.39692 | 23.7145 | 7.0362 | 0.42837 | 0.16833 | 1.5789 | 0.0915 | 0.048305 | 0.0053785 | 96.879 | 1.9177 | 1917.7011 | 0.62125 |  |  | 621.25 | 0.074263 | 0.0367 | 0.714 | 0.85922 | 0.061632 | 920.8538 | 3.5567 | 47.6 | 0.93047 | 93.0475 | -50 | -50 | 0.57566 | 56 | 0.28 | 47.6 | 12 | 8.535 | 20.535 | 0.41563 | 166.8512 | 47.6 | 0.98148 | 170 | 0.97796 | 1188.7127 | 170 | 19.0874 | 2.3859 | 3.3546 | 249.3791 | 174.2015 | 13.3333 | 2.3433 | 0.19479 | 2.3433 | 358.47 | 0.19479 | 13.4937 | 19.0874 | 5.4623 | 280 | 174.2015 | 280 | 174.2015 | 5.7405 | 2.3859 | 3.3546 | 3.3546 | 0.41563 | 47.6 | 0.27885 | 170.7 | 0.39298 | 22.1773 | 7.1046 | 0.42121 | 0.17162 | 2.0757 | 0.039892 | 0.050319 | 0.0054 | 45.2921 | 2.4908 | 2490.8438 | 0.62125 |  |  | 621.25 | 0.075713 | 0.035484 | 31.8762 | 32.3015 | 0.063467 | 32364.9322 | 35.477 | 47.6 | 0.57296 | 57.2962 | -50 | -50 | 0.58437
| 57 | 0.285 |  | 48.45 | 11.9515 | 8.5399 | 20.5399 | 0.41675 | 166.6258 | 48.45 | 0.98015 | 170 | 0.97664 | 1158.95 | 170 | 19.5458 | 2.4531 | 3.4331 | 249.0434 | 164.3043 | 13.3333 | 2.3419 | 0.19441 | 2.3419 | 365.0828 | 0.19441 | 13.6176 | 19.5458 | 5.8018 | 285 | 164.3043 | 285 | 164.3043 | 6.0863 | 2.4531 | 3.6331 | 3.4331 | 0.40306 | 47.078 | 0.29169 | 161.3967 | 0.41126 | 24.5471 | 7.1644 | 0.43594 | 0.17452 | 1.5798 | 0.089937 | 0.047483 | 0.0053782 | 95.3148 | 1.9289 | 1928.9219 | 0.63234 |  |  | 632.3437 | 0.076993 | 0.038009 | 0.72675 | 0.87742 | 0.062771 | 940.1949 | 3.5968 | 48.45 | 0.93089 | 93.0893 | -50 | -50 | 0.57581 | 57 | 0.285 | 48.45 | 12 | 8.535 | 20.535 | 0.41563 | 166.8512 | 48.45 | 0.98148 | 170 | 0.97796 | 1163.6531 | 170 | 19.4283 | 2.4285 | 3.4145 | 249.3791 | 171.1453 | 13.3333 | 2.3433 | 0.19479 | 2.3433 | 364.8712 | 0.19479 | 13.6136 | 19.4283 | 5.7148 | 285 | 171.1453 | 285 | 171.1453 | 5.843 | 2.4285 | 3.4145 | 3.4145 | 0.41563 | 48.45 | 0.28383 | 170.7 | 0.40714 | 22.9764 | 7.2315 | 0.42873 | 0.1778 | 2.0757 | 0.039192 | 0.049436 | 0.0054 | 44.5923 | 2.5012 | 2501.2125 | 0.63234 |  |  | 632.3437 | 0.078442 | 0.036762 | 31.8762 | 32.3169 | 0.0646 | 32381.5304 | 35.5151 | 48.45 | 0.57703 | 57.7026 | -50 | -50 | 0.58437
| 58 | 0.29 |  | 49.3 | 11.9507 | 8.54 | 20.54 | 0.41677 | 166.6219 | 49.3 | 0.98013 | 170 | 0.97661 | 1134.7729 | 170 | 19.8894 | 2.4964 | 3.4934 | 249.0375 | 161.5541 | 13.3333 | 2.3419 | 0.19441 | 2.3419 | 371.4915 | 0.19441 | 13.7366 | 19.8894 | 6.0563 | 290 | 161.5541 | 290 | 161.5541 | 6.1899 | 2.4964 | 3.6934 | 3.4934 | 0.40331 | 47.9316 | 0.29669 | 161.5518 | 0.42586 | 25.3942 | 7.2926 | 0.44351 | 0.18082 | 1.5807 | 0.088425 | 0.046689 | 0.0053778 | 93.8028 | 1.9404 | 1940.3767 | 0.64344 |  |  | 643.4375 | 0.079772 | 0.039341 | 0.7395 | 0.89574 | 0.063909 | 959.6441 | 3.6373 | 49.3 | 0.93129 | 93.1291 | -50 | -50 | 0.57596 | 58 | 0.29 | 49.3 | 12 | 8.535 | 20.535 | 0.41563 | 166.8512 | 49.3 | 0.98148 | 170 | 0.97796 | 1139.4577 | 170 | 19.7691 | 2.4711 | 3.4744 | 249.3791 | 168.1946 | 13.3333 | 2.3433 | 0.19479 | 2.3433 | 371.2725 | 0.19479 | 13.7325 | 19.7691 | 5.9672 | 290 | 168.1946 | 290 | 168.1946 | 5.9455 | 2.4711 | 3.4744 | 3.4744 | 0.41563 | 49.3 | 0.28881 | 170.7 | 0.42155 | 23.7897 | 7.3584 | 0.43625 | 0.18409 | 2.0757 | 0.038517 | 0.048584 | 0.0054 | 43.9166 | 2.5119 | 2511.8839 | 0.64344 |  |  | 643.4375 | 0.081218 | 0.038064 | 31.8762 | 32.3327 | 0.065733 | 32398.4127 | 35.5537 | 49.3 | 0.581 | 58.1 | -50 | -50 | 0.58437
| 59 | 0.295 |  | 50.15 | 11.9498 | 8.5401 | 20.5401 | 0.41679 | 166.618 | 50.15 | 0.98011 | 170 | 0.97659 | 1111.416 | 170 | 20.233 | 2.5397 | 3.5538 | 249.0317 | 158.8942 | 13.3333 | 2.3419 | 0.1944 | 2.3419 | 377.9003 | 0.1944 | 13.8546 | 20.233 | 6.3108 | 295 | 158.8942 | 295 | 158.8942 | 6.2935 | 2.5397 | 3.7538 | 3.5538 | 0.40355 | 48.7853 | 0.3017 | 161.7021 | 0.44072 | 26.2557 | 7.4208 | 0.45108 | 0.18723 | 1.5815 | 0.086963 | 0.04592 | 0.0053774 | 92.3405 | 1.9521 | 1952.0681 | 0.65453 |  |  | 654.5312 | 0.082601 | 0.040695 | 0.75225 | 0.91415 | 0.065047 | 979.2017 | 3.6781 | 50.15 | 0.93167 | 93.1669 | -50 | -50 | 0.5761 | 59 | 0.295 | 50.15 | 12 | 8.535 | 20.535 | 0.41563 | 166.8512 | 50.15 | 0.98148 | 170 | 0.97796 | 1116.0826 | 170 | 20.1099 | 2.5137 | 3.5343 | 249.3791 | 165.3438 | 13.3333 | 2.3433 | 0.19479 | 2.3433 | 377.6737 | 0.19479 | 13.8504 | 20.1099 | 6.2197 | 295 | 165.3438 | 295 | 165.3438 | 6.048 | 2.5137 | 3.5343 | 3.5343 | 0.41563 | 50.15 | 0.29379 | 170.7 | 0.43621 | 24.6171 | 7.4852 | 0.44378 | 0.1905 | 2.0757 | 0.037864 | 0.04776 | 0.0054 | 43.2637 | 2.5229 | 2522.8572 | 0.65453 |  |  | 654.5312 | 0.084043 | 0.039387 | 31.8762 | 32.3487 | 0.066867 | 32415.5795 | 35.593 | 50.15 | 0.58489 | 58.4888 | -50 | -50 | 0.58437
| 60 | 0.3 |  | 51 | 11.949 | 8.5402 | 20.5402 | 0.41681 | 166.6141 | 51 | 0.98008 | 170 | 0.97657 | 1088.8383 | 170 | 20.5766 | 2.5831 | 3.6141 | 249.0259 | 156.3202 | 13.3333 | 2.3419 | 0.19439 | 2.3419 | 384.3093 | 0.19439 | 13.9716 | 20.5766 | 6.5654 | 300 | 156.3202 | 300 | 156.3202 | 6.3971 | 2.5831 | 3.8141 | 3.6141 | 0.40378 | 49.6391 | 0.3067 | 161.8476 | 0.45583 | 27.1317 | 7.549 | 0.45865 | 0.19376 | 1.5823 | 0.085548 | 0.045177 | 0.005377 | 90.9253 | 1.964 | 1963.9983 | 0.66562 |  |  | 665.625 | 0.08548 | 0.042073 | 0.765 | 0.93268 | 0.066185 | 998.8684 | 3.7194 | 51 | 0.93203 | 93.2027 | -50 | -50 | 0.57624 | 60 | 0.3 | 51 | 12 | 8.535 | 20.535 | 0.41563 | 166.8512 | 51 | 0.98148 | 170 | 0.97796 | 1093.4869 | 170 | 20.4508 | 2.5563 | 3.5942 | 249.3791 | 162.5881 | 13.3333 | 2.3433 | 0.19479 | 2.3433 | 384.075 | 0.19479 | 13.9673 | 20.4508 | 6.4722 | 300 | 162.5881 | 300 | 162.5881 | 6.1505 | 2.5563 | 3.5942 | 3.5942 | 0.41563 | 51 | 0.29877 | 170.7 | 0.45112 | 25.4587 | 7.6121 | 0.4513 | 0.19701 | 2.0757 | 0.037233 | 0.046964 | 0.0054 | 42.6327 | 2.5341 | 2534.1321 | 0.66562 |  |  | 665.625 | 0.086916 | 0.040734 | 31.8762 | 32.365 | 0.068 | 32433.0314 | 35.6328 | 51 | 0.58869 | 58.8692 | -50 | -50 | 0.58437
| 61 | 0.305 |  | 51.85 | 11.9481 | 8.5403 | 20.5403 | 0.41683 | 166.6102 | 51.85 | 0.98006 | 170 | 0.97654 | 1067.0016 | 170 | 20.9202 | 2.6264 | 3.6744 | 249.02 | 153.8279 | 13.3333 | 2.3418 | 0.19439 | 2.3418 | 390.7183 | 0.19439 | 14.0876 | 20.9202 | 6.8199 | 305 | 153.8279 | 305 | 153.8279 | 6.5008 | 2.6264 | 3.8744 | 3.6744 | 0.40401 | 50.4928 | 0.31171 | 161.9887 | 0.4712 | 28.0221 | 7.6772 | 0.46622 | 0.20039 | 1.5831 | 0.084178 | 0.044457 | 0.0053767 | 89.5551 | 1.9762 | 1976.1697 | 0.67672 |  |  | 676.7187 | 0.088409 | 0.043473 | 0.77775 | 0.95132 | 0.067324 | 1018.6445 | 3.7611 | 51.85 | 0.93237 | 93.2368 | -50 | -50 | 0.57637 | 61 | 0.305 | 51.85 | 12 | 8.535 | 20.535 | 0.41563 | 166.8512 | 51.85 | 0.98148 | 170 | 0.97796 | 1071.6321 | 170 | 20.7916 | 2.599 | 3.6541 | 249.3791 | 159.9227 | 13.3333 | 2.3433 | 0.19479 | 2.3433 | 390.4762 | 0.19479 | 14.0832 | 20.7916 | 6.7247 | 305 | 159.9227 | 305 | 159.9227 | 6.253 | 2.599 | 3.6541 | 3.6541 | 0.41563 | 51.85 | 0.30375 | 170.7 | 0.46628 | 26.3144 | 7.739 | 0.45882 | 0.20363 | 2.0757 | 0.036622 | 0.046194 | 0.0054 | 42.0223 | 2.5457 | 2545.7084 | 0.67672 |  |  | 676.7187 | 0.089837 | 0.042103 | 31.8762 | 32.3816 | 0.069133 | 32450.769 | 35.6732 | 51.85 | 0.59241 | 59.2414 | -50 | -50 | 0.58437
| 62 | 0.31 |  | 52.7 | 11.9473 | 8.5404 | 20.5404 | 0.41685 | 166.6063 | 52.7 | 0.98004 | 170 | 0.97652 | 1045.87 | 170 | 21.2639 | 2.6697 | 3.7347 | 249.0142 | 151.4136 | 13.3333 | 2.3418 | 0.19438 | 2.3418 | 397.1275 | 0.19438 | 14.2027 | 21.2639 | 7.0745 | 310 | 151.4136 | 310 | 151.4136 | 6.6044 | 2.6697 | 3.9347 | 3.7347 | 0.40423 | 51.3467 | 0.31671 | 162.1255 | 0.48683 | 28.9269 | 7.8054 | 0.4738 | 0.20714 | 1.5839 | 0.082851 | 0.04376 | 0.0053763 | 88.2278 | 1.9886 | 1988.5849 | 0.68781 |  |  | 687.8125 | 0.091387 | 0.044897 | 0.7905 | 0.97007 | 0.068462 | 1038.5305 | 3.8032 | 52.7 | 0.93269 | 93.2691 | -50 | -50 | 0.5765 | 62 | 0.31 | 52.7 | 12 | 8.535 | 20.535 | 0.41563 | 166.8512 | 52.7 | 0.98148 | 170 | 0.97796 | 1050.4824 | 170 | 21.1325 | 2.6416 | 3.714 | 249.3791 | 157.3433 | 13.3333 | 2.3433 | 0.19479 | 2.3433 | 396.8775 | 0.19479 | 14.1982 | 21.1325 | 6.9771 | 310 | 157.3433 | 310 | 157.3433 | 6.3555 | 2.6416 | 3.714 | 3.714 | 0.41563 | 52.7 | 0.30873 | 170.7 | 0.4817 | 27.1842 | 7.8658 | 0.46634 | 0.21036 | 2.0757 | 0.036032 | 0.045449 | 0.0054 | 41.4316 | 2.5576 | 2557.5863 | 0.68781 |  |  | 687.8125 | 0.092807 | 0.043495 | 31.8762 | 32.3985 | 0.070267 | 32468.7929 | 35.7142 | 52.7 | 0.59606 | 59.6058 | -50 | -50 | 0.58437
| 63 | 0.315 |  | 53.55 | 11.9465 | 8.5405 | 20.5405 | 0.41687 | 166.6024 | 53.55 | 0.98001 | 170 | 0.9765 | 1025.4098 | 170 | 21.6076 | 2.7131 | 3.795 | 249.0084 | 149.0737 | 13.3333 | 2.3418 | 0.19438 | 2.3418 | 403.5369 | 0.19438 | 14.3168 | 21.6076 | 7.3291 | 315 | 149.0737 | 315 | 149.0737 | 6.7081 | 2.7131 | 3.995 | 3.795 | 0.40444 | 52.2006 | 0.32171 | 162.2582 | 0.50271 | 29.8463 | 7.9337 | 0.48137 | 0.21401 | 1.5846 | 0.081565 | 0.043084 | 0.0053759 | 86.9413 | 2.0012 | 2001.2463 | 0.69891 |  |  | 698.9062 | 0.094415 | 0.046343 | 0.80325 | 0.98893 | 0.069601 | 1058.5269 | 3.8456 | 53.55 | 0.933 | 93.2998 | -50 | -50 | 0.57663 | 63 | 0.315 | 53.55 | 12 | 8.535 | 20.535 | 0.41563 | 166.8512 | 53.55 | 0.98148 | 170 | 0.97796 | 1030.0043 | 170 | 21.4733 | 2.6842 | 3.7739 | 249.3791 | 154.8458 | 13.3333 | 2.3433 | 0.19479 | 2.3433 | 403.2787 | 0.19479 | 14.3122 | 21.4733 | 7.2296 | 315 | 154.8458 | 315 | 154.8458 | 6.458 | 2.6842 | 3.7739 | 3.7739 | 0.41563 | 53.55 | 0.31371 | 170.7 | 0.49736 | 28.0682 | 7.9927 | 0.47386 | 0.2172 | 2.0757 | 0.03546 | 0.044728 | 0.0054 | 40.8597 | 2.5698 | 2569.766 | 0.69891 |  |  | 698.9062 | 0.095825 | 0.044909 | 31.8762 | 32.4157 | 0.0714 | 32487.1036 | 35.7558 | 53.55 | 0.59963 | 59.9625 | -50 | -50 | 0.58437
| 64 | 0.32 |  | 54.4 | 11.9456 | 8.5405 | 20.5405 | 0.41689 | 166.5985 | 54.4 | 0.97999 | 170 | 0.97648 | 1005.5897 | 170 | 21.9513 | 2.7564 | 3.8554 | 249.0026 | 146.8047 | 13.3333 | 2.3418 | 0.19437 | 2.3418 | 409.9463 | 0.19437 | 14.4301 | 21.9513 | 7.5837 | 320 | 146.8047 | 320 | 146.8047 | 6.8118 | 2.7564 | 4.0554 | 3.8554 | 0.40465 | 53.0545 | 0.32672 | 162.387 | 0.51885 | 30.78 | 8.062 | 0.48894 | 0.22098 | 1.5853 | 0.080318 | 0.042428 | 0.0053755 | 85.6938 | 2.0142 | 2014.1564 | 0.71 |  |  | 710 | 0.097493 | 0.047812 | 0.816 | 1.0079 | 0.070739 | 1078.6341 | 3.8885 | 54.4 | 0.93329 | 93.3289 | -50 | -50 | 0.57675 | 64 | 0.32 | 54.4 | 12 | 8.535 | 20.535 | 0.41563 | 166.8512 | 54.4 | 0.98148 | 170 | 0.97796 | 1010.1662 | 170 | 21.8142 | 2.7268 | 3.8338 | 249.3791 | 152.4263 | 13.3333 | 2.3433 | 0.19479 | 2.3433 | 409.68 | 0.19479 | 14.4254 | 21.8142 | 7.4821 | 320 | 152.4263 | 320 | 152.4263 | 6.5605 | 2.7268 | 3.8338 | 3.8338 | 0.41563 | 54.4 | 0.31869 | 170.7 | 0.51327 | 28.9663 | 8.1196 | 0.48138 | 0.22415 | 2.0757 | 0.034906 | 0.044029 | 0.0054 | 40.3056 | 2.5822 | 2582.248 | 0.71 |  |  | 710 | 0.098891 | 0.046346 | 31.8762 | 32.4332 | 0.072533 | 32505.7018 | 35.7979 | 54.4 | 0.60312 | 60.3118 | -50 | -50 | 0.58437
| 65 | 0.325 |  | 55.25 | 11.9448 | 8.5406 | 20.5406 | 0.41691 | 166.5946 | 55.25 | 0.97997 | 170 | 0.97645 | 986.3801 | 170 | 22.295 | 2.7998 | 3.9157 | 248.9967 | 144.6035 | 13.3333 | 2.3417 | 0.19436 | 2.3417 | 416.3559 | 0.19436 | 14.5424 | 22.295 | 7.8383 | 325 | 144.6035 | 325 | 144.6035 | 6.9155 | 2.7998 | 4.1157 | 3.9157 | 0.40486 | 53.9084 | 0.33172 | 162.5121 | 0.53525 | 31.7283 | 8.1903 | 0.49651 | 0.22807 | 1.586 | 0.079108 | 0.041792 | 0.0053752 | 84.4836 | 2.0273 | 2027.3178 | 0.72109 |  |  | 721.0938 | 0.10062 | 0.049305 | 0.82875 | 1.027 | 0.071878 | 1098.8526 | 3.9317 | 55.25 | 0.93356 | 93.3565 | -50 | -50 | 0.57686 | 65 | 0.325 | 55.25 | 12 | 8.535 | 20.535 | 0.41563 | 166.8512 | 55.25 | 0.98148 | 170 | 0.97796 | 990.9386 | 170 | 22.155 | 2.7694 | 3.8937 | 249.3791 | 150.0813 | 13.3333 | 2.3433 | 0.19479 | 2.3433 | 416.0812 | 0.19479 | 14.5376 | 22.155 | 7.7346 | 325 | 150.0813 | 325 | 150.0813 | 6.6631 | 2.7694 | 3.8937 | 3.8937 | 0.41563 | 55.25 | 0.32367 | 170.7 | 0.52944 | 29.8786 | 8.2464 | 0.48891 | 0.23121 | 2.0757 | 0.034369 | 0.043352 | 0.0054 | 39.7686 | 2.595 | 2595.0328 | 0.72109 |  |  | 721.0938 | 0.10201 | 0.047806 | 31.8762 | 32.4509 | 0.073667 | 32524.588 | 35.8407 | 55.25 | 0.60654 | 60.6538 | -50 | -50 | 0.58437
| 66 | 0.33 |  | 56.1 | 11.9439 | 8.5407 | 20.5407 | 0.41693 | 166.5907 | 56.1 | 0.97995 | 170 | 0.97643 | 967.7532 | 170 | 22.6388 | 2.8431 | 3.976 | 248.9909 | 142.4671 | 13.3333 | 2.3417 | 0.19436 | 2.3417 | 422.7656 | 0.19436 | 14.6539 | 22.6388 | 8.0929 | 330 | 142.4671 | 330 | 142.4671 | 7.0192 | 2.8431 | 4.176 | 3.976 | 0.40505 | 54.7624 | 0.33672 | 162.6337 | 0.5519 | 32.691 | 8.3186 | 0.50408 | 0.23527 | 1.5867 | 0.077934 | 0.041175 | 0.0053748 | 83.309 | 2.0407 | 2040.7333 | 0.73219 |  |  | 732.1875 | 0.1038 | 0.05082 | 0.8415 | 1.0462 | 0.073017 | 1119.183 | 3.9754 | 56.1 | 0.93383 | 93.3826 | -50 | -50 | 0.57698 | 66 | 0.33 | 56.1 | 12 | 8.535 | 20.535 | 0.41563 | 166.8512 | 56.1 | 0.98148 | 170 | 0.97796 | 972.2939 | 170 | 22.4959 | 2.812 | 3.9536 | 249.3791 | 147.8073 | 13.3333 | 2.3433 | 0.19479 | 2.3433 | 422.4825 | 0.19479 | 14.649 | 22.4959 | 7.9871 | 330 | 147.8073 | 330 | 147.8073 | 6.7656 | 2.812 | 3.9536 | 3.9536 | 0.41563 | 56.1 | 0.32865 | 170.7 | 0.54586 | 30.805 | 8.3733 | 0.49643 | 0.23838 | 2.0757 | 0.033848 | 0.042695 | 0.0054 | 39.2479 | 2.6081 | 2608.1213 | 0.73219 |  |  | 732.1875 | 0.10517 | 0.049288 | 31.8762 | 32.469 | 0.0748 | 32543.7629 | 35.8841 | 56.1 | 0.60989 | 60.9888 | -50 | -50 | 0.58437
| 67 | 0.335 |  | 56.95 | 11.9431 | 8.5408 | 20.5408 | 0.41695 | 166.5868 | 56.95 | 0.97992 | 170 | 0.97641 | 949.683 | 170 | 22.9826 | 2.8865 | 4.0364 | 248.9851 | 140.3927 | 13.3333 | 2.3417 | 0.19435 | 2.3417 | 429.1755 | 0.19435 | 14.7646 | 22.9826 | 8.3476 | 335 | 140.3927 | 335 | 140.3927 | 7.1229 | 2.8865 | 4.2364 | 4.0364 | 0.40524 | 55.6164 | 0.34173 | 162.7518 | 0.56881 | 33.6681 | 8.4469 | 0.51166 | 0.24259 | 1.5873 | 0.076794 | 0.040576 | 0.0053744 | 82.1684 | 2.0544 | 2054.4056 | 0.74328 |  |  | 743.2812 | 0.10702 | 0.052358 | 0.85425 | 1.0655 | 0.074155 | 1139.6257 | 4.0195 | 56.95 | 0.93407 | 93.4074 | -50 | -50 | 0.57709 | 67 | 0.335 | 56.95 | 12 | 8.535 | 20.535 | 0.41563 | 166.8512 | 56.95 | 0.98148 | 170 | 0.97796 | 954.2058 | 170 | 22.8367 | 2.8546 | 4.0135 | 249.3791 | 145.6013 | 13.3333 | 2.3433 | 0.19479 | 2.3433 | 428.8837 | 0.19479 | 14.7596 | 22.8367 | 8.2395 | 335 | 145.6013 | 335 | 145.6013 | 6.8681 | 2.8546 | 4.0135 | 4.0135 | 0.41563 | 56.95 | 0.33363 | 170.7 | 0.56252 | 31.7455 | 8.5002 | 0.50395 | 0.24566 | 2.0757 | 0.033343 | 0.042058 | 0.0054 | 38.7427 | 2.6215 | 2621.5146 | 0.74328 |  |  | 743.2812 | 0.10838 | 0.050793 | 31.8762 | 32.4873 | 0.075933 | 32563.2272 | 35.928 | 56.95 | 0.61317 | 61.317 | -50 | -50 | 0.58437
| 68 | 0.34 |  | 57.8 | 11.9423 | 8.5409 | 20.5409 | 0.41697 | 166.5829 | 57.8 | 0.9799 | 170 | 0.97638 | 932.1448 | 170 | 23.3264 | 2.9299 | 4.0967 | 248.9792 | 138.3776 | 13.3333 | 2.3417 | 0.19434 | 2.3417 | 435.5854 | 0.19434 | 14.8745 | 23.3264 | 8.6023 | 340 | 138.3776 | 340 | 138.3776 | 7.2266 | 2.9299 | 4.2967 | 4.0967 | 0.40543 | 56.4705 | 0.34673 | 162.8667 | 0.58598 | 34.6598 | 8.5752 | 0.51923 | 0.25002 | 1.588 | 0.075686 | 0.039994 | 0.005374 | 81.0605 | 2.0683 | 2068.3373 | 0.75438 |  |  | 754.375 | 0.1103 | 0.053919 | 0.867 | 1.0849 | 0.075294 | 1160.1812 | 4.064 | 57.8 | 0.93431 | 93.4308 | -50 | -50 | 0.5772 | 68 | 0.34 | 57.8 | 12 | 8.535 | 20.535 | 0.41563 | 166.8512 | 57.8 | 0.98148 | 170 | 0.97796 | 936.6498 | 170 | 23.1776 | 2.8972 | 4.0734 | 249.3791 | 143.4601 | 13.3333 | 2.3433 | 0.19479 | 2.3433 | 435.285 | 0.19479 | 14.8693 | 23.1776 | 8.492 | 340 | 143.4601 | 340 | 143.4601 | 6.9706 | 2.8972 | 4.0734 | 4.0734 | 0.41563 | 57.8 | 0.33861 | 170.7 | 0.57944 | 32.7002 | 8.627 | 0.51147 | 0.25305 | 2.0757 | 0.032852 | 0.041439 | 0.0054 | 38.2524 | 2.6352 | 2635.2136 | 0.75438 |  |  | 754.375 | 0.11164 | 0.05232 | 31.8762 | 32.5059 | 0.077067 | 32582.9815 | 35.9726 | 57.8 | 0.61638 | 61.6385 | -50 | -50 | 0.58437
| 69 | 0.345 |  | 58.65 | 11.9414 | 8.541 | 20.541 | 0.41699 | 166.579 | 58.65 | 0.97988 | 170 | 0.97636 | 915.1156 | 170 | 23.6702 | 2.9733 | 4.1571 | 248.9734 | 136.4193 | 13.3333 | 2.3417 | 0.19434 | 2.3417 | 441.9955 | 0.19434 | 14.9835 | 23.6702 | 8.8569 | 345 | 136.4193 | 345 | 136.4193 | 7.3303 | 2.9733 | 4.3571 | 4.1571 | 0.40561 | 57.3246 | 0.35173 | 162.9785 | 0.6034 | 35.6659 | 8.7036 | 0.5268 | 0.25756 | 1.5886 | 0.07461 | 0.039428 | 0.0053736 | 79.9837 | 2.0825 | 2082.5314 | 0.76547 |  |  | 765.4687 | 0.11363 | 0.055504 | 0.87975 | 1.1044 | 0.076433 | 1180.85 | 4.1088 | 58.65 | 0.93453 | 93.453 | -50 | -50 | 0.5773 | 69 | 0.345 | 58.65 | 12 | 8.535 | 20.535 | 0.41563 | 166.8512 | 58.65 | 0.98148 | 170 | 0.97796 | 919.6028 | 170 | 23.5184 | 2.9398 | 4.1333 | 249.3791 | 141.3809 | 13.3333 | 2.3433 | 0.19479 | 2.3433 | 441.6862 | 0.19479 | 14.9783 | 23.5184 | 8.7445 | 345 | 141.3809 | 345 | 141.3809 | 7.0731 | 2.9398 | 4.1333 | 4.1333 | 0.41563 | 58.65 | 0.34359 | 170.7 | 0.59661 | 33.6691 | 8.7539 | 0.51899 | 0.26054 | 2.0757 | 0.032376 | 0.040839 | 0.0054 | 37.7762 | 2.6492 | 2649.2198 | 0.76547 |  |  | 765.4687 | 0.11495 | 0.053871 | 31.8762 | 32.5248 | 0.0782 | 32603.0264 | 36.0177 | 58.65 | 0.61954 | 61.9535 | -50 | -50 | 0.58437
| 70 | 0.35 |  | 59.5 | 11.9406 | 8.5411 | 20.5411 | 0.41701 | 166.5751 | 59.5 | 0.97985 | 170 | 0.97634 | 898.5736 | 170 | 24.0141 | 3.0167 | 4.2174 | 248.9676 | 134.5154 | 13.3333 | 2.3416 | 0.19433 | 2.3416 | 448.4057 | 0.19433 | 15.0918 | 24.0141 | 9.1116 | 350 | 134.5154 | 350 | 134.5154 | 7.4341 | 3.0167 | 4.4174 | 4.2174 | 0.40579 | 58.1788 | 0.35673 | 163.0872 | 0.62108 | 36.6865 | 8.8319 | 0.53437 | 0.26521 | 1.5892 | 0.073564 | 0.038878 | 0.0053733 | 78.937 | 2.097 | 2096.9907 | 0.77656 |  |  | 776.5625 | 0.117 | 0.057111 | 0.8925 | 1.1241 | 0.077572 | 1201.6326 | 4.1541 | 59.5 | 0.93474 | 93.4739 | -50 | -50 | 0.5774 | 70 | 0.35 | 59.5 | 12 | 8.535 | 20.535 | 0.41563 | 166.8512 | 59.5 | 0.98148 | 170 | 0.97796 | 903.043 | 170 | 23.8593 | 2.9824 | 4.1932 | 249.3791 | 139.3612 | 13.3333 | 2.3433 | 0.19479 | 2.3433 | 448.0875 | 0.19479 | 15.0864 | 23.8593 | 8.997 | 350 | 139.3612 | 350 | 139.3612 | 7.1756 | 2.9824 | 4.1932 | 4.1932 | 0.41563 | 59.5 | 0.34856 | 170.7 | 0.61402 | 34.6521 | 8.8808 | 0.52651 | 0.26815 | 2.0757 | 0.031914 | 0.040255 | 0.0054 | 37.3137 | 2.6635 | 2663.5346 | 0.77656 |  |  | 776.5625 | 0.1183 | 0.055443 | 31.8762 | 32.544 | 0.079333 | 32623.3627 | 36.0635 | 59.5 | 0.62262 | 62.2623 | -50 | -50 | 0.58437
| 71 | 0.355 |  | 60.35 | 11.9398 | 8.5411 | 20.5411 | 0.41703 | 166.5712 | 60.35 | 0.97983 | 170 | 0.97632 | 882.4981 | 170 | 24.3579 | 3.0601 | 4.2778 | 248.9617 | 132.6637 | 13.3333 | 2.3416 | 0.19432 | 2.3416 | 454.8161 | 0.19432 | 15.1993 | 24.3579 | 9.3664 | 355 | 132.6637 | 355 | 132.6637 | 7.5379 | 3.0601 | 4.4778 | 4.2778 | 0.40596 | 59.0329 | 0.36174 | 163.1931 | 0.63902 | 37.7216 | 8.9603 | 0.54195 | 0.27298 | 1.5897 | 0.072546 | 0.038344 | 0.0053729 | 77.9188 | 2.1117 | 2111.7182 | 0.78766 |  |  | 787.6562 | 0.12043 | 0.058741 | 0.90525 | 1.1438 | 0.078711 | 1222.5295 | 4.1998 | 60.35 | 0.93494 | 93.4937 | -50 | -50 | 0.5775 | 71 | 0.355 | 60.35 | 12 | 8.535 | 20.535 | 0.41563 | 166.8512 | 60.35 | 0.98148 | 170 | 0.97796 | 886.9498 | 170 | 24.2001 | 3.025 | 4.2531 | 249.3791 | 137.3984 | 13.3333 | 2.3433 | 0.19479 | 2.3433 | 454.4887 | 0.19479 | 15.1938 | 24.2001 | 9.2495 | 355 | 137.3984 | 355 | 137.3984 | 7.2781 | 3.025 | 4.2531 | 4.2531 | 0.41563 | 60.35 | 0.35354 | 170.7 | 0.63169 | 35.6492 | 9.0076 | 0.53404 | 0.27587 | 2.0757 | 0.031464 | 0.039688 | 0.0054 | 36.8642 | 2.6782 | 2678.1596 | 0.78766 |  |  | 787.6562 | 0.12171 | 0.057039 | 31.8762 | 32.5635 | 0.080467 | 32643.9909 | 36.1098 | 60.35 | 0.62565 | 62.5649 | -50 | -50 | 0.58437
| 72 | 0.36 |  | 61.2 | 11.9389 | 8.5412 | 20.5412 | 0.41705 | 166.5673 | 61.2 | 0.97981 | 170 | 0.97629 | 866.8697 | 170 | 24.7018 | 3.1035 | 4.3381 | 248.9559 | 130.8622 | 13.3333 | 2.3416 | 0.19432 | 2.3416 | 461.2266 | 0.19432 | 15.306 | 24.7018 | 9.6211 | 360 | 130.8622 | 360 | 130.8622 | 7.6416 | 3.1035 | 4.5381 | 4.3381 | 0.40613 | 59.8871 | 0.36674 | 163.2962 | 0.65722 | 38.7712 | 9.0887 | 0.54952 | 0.28086 | 1.5903 | 0.071556 | 0.037823 | 0.0053725 | 76.9283 | 2.1267 | 2126.7169 | 0.79875 |  |  | 798.75 | 0.12391 | 0.060394 | 0.918 | 1.1637 | 0.07985 | 1243.5413 | 4.2459 | 61.2 | 0.93512 | 93.5123 | -50 | -50 | 0.57759 | 72 | 0.36 | 61.2 | 12 | 8.535 | 20.535 | 0.41563 | 166.8512 | 61.2 | 0.98148 | 170 | 0.97796 | 871.3038 | 170 | 24.5409 | 3.0676 | 4.313 | 249.3791 | 135.4901 | 13.3333 | 2.3433 | 0.19479 | 2.3433 | 460.89 | 0.19479 | 15.3004 | 24.5409 | 9.5019 | 360 | 135.4901 | 360 | 135.4901 | 7.3806 | 3.0676 | 4.313 | 4.313 | 0.41563 | 61.2 | 0.35852 | 170.7 | 0.64961 | 36.6605 | 9.1345 | 0.54156 | 0.28369 | 2.0757 | 0.031027 | 0.039137 | 0.0054 | 36.4272 | 2.6931 | 2693.0964 | 0.79875 |  |  | 798.75 | 0.12516 | 0.058657 | 31.8762 | 32.5833 | 0.0816 | 32664.9118 | 36.1568 | 61.2 | 0.62862 | 62.8616 | -50 | -50 | 0.58437
| 73 | 0.365 |  | 62.05 | 11.9381 | 8.5413 | 20.5413 | 0.41707 | 166.5634 | 62.05 | 0.97978 | 170 | 0.97627 | 851.6701 | 170 | 25.0457 | 3.147 | 4.3985 | 248.95 | 129.1087 | 13.3333 | 2.3416 | 0.19431 | 2.3416 | 467.6372 | 0.19431 | 15.412 | 25.0457 | 9.8759 | 365 | 129.1087 | 365 | 129.1087 | 7.7454 | 3.147 | 4.5985 | 4.3985 | 0.4063 | 60.7414 | 0.37174 | 163.3966 | 0.67567 | 39.8353 | 9.2171 | 0.55709 | 0.28885 | 1.5908 | 0.070592 | 0.037317 | 0.0053721 | 75.9641 | 2.142 | 2141.9899 | 0.80984 |  |  | 809.8438 | 0.12743 | 0.06207 | 0.93075 | 1.1837 | 0.080989 | 1264.6685 | 4.2925 | 62.05 | 0.9353 | 93.5298 | -50 | -50 | 0.57769 | 73 | 0.365 | 62.05 | 12 | 8.535 | 20.535 | 0.41563 | 166.8512 | 62.05 | 0.98148 | 170 | 0.97796 | 856.0865 | 170 | 24.8818 | 3.1102 | 4.3729 | 249.3791 | 133.634 | 13.3333 | 2.3433 | 0.19479 | 2.3433 | 467.2912 | 0.19479 | 15.4063 | 24.8818 | 9.7544 | 365 | 133.634 | 365 | 133.634 | 7.4831 | 3.1102 | 4.3729 | 4.3729 | 0.41563 | 62.05 | 0.3635 | 170.7 | 0.66778 | 37.6859 | 9.2614 | 0.54908 | 0.29163 | 2.0757 | 0.030602 | 0.038601 | 0.0054 | 36.0022 | 2.7083 | 2708.3471 | 0.80984 |  |  | 809.8438 | 0.12866 | 0.060297 | 31.8762 | 32.6034 | 0.082733 | 32686.1261 | 36.2043 | 62.05 | 0.63152 | 63.1524 | -50 | -50 | 0.58437
| 74 | 0.37 |  | 62.9 | 11.9372 | 8.5414 | 20.5414 | 0.41709 | 166.5595 | 62.9 | 0.97976 | 170 | 0.97625 | 836.8819 | 170 | 25.3897 | 3.1904 | 4.4588 | 248.9442 | 127.4013 | 13.3333 | 2.3415 | 0.1943 | 2.3415 | 474.0479 | 0.1943 | 15.5173 | 25.3897 | 10.1306 | 370 | 127.4013 | 370 | 127.4013 | 7.8492 | 3.1904 | 4.6588 | 4.4588 | 0.40646 | 61.5957 | 0.37674 | 163.4945 | 0.69438 | 40.9139 | 9.3456 | 0.56467 | 0.29696 | 1.5914 | 0.069654 | 0.036823 | 0.0053718 | 75.0253 | 2.1575 | 2157.5403 | 0.82094 |  |  | 820.9375 | 0.13101 | 0.063769 | 0.9435 | 1.2038 | 0.082128 | 1285.9115 | 4.3394 | 62.9 | 0.93546 | 93.5463 | -50 | -50 | 0.57778 | 74 | 0.37 | 62.9 | 12 | 8.535 | 20.535 | 0.41563 | 166.8512 | 62.9 | 0.98148 | 170 | 0.97796 | 841.2806 | 170 | 25.2226 | 3.1528 | 4.4328 | 249.3791 | 131.8282 | 13.3333 | 2.3433 | 0.19479 | 2.3433 | 473.6925 | 0.19479 | 15.5115 | 25.2226 | 10.0069 | 370 | 131.8282 | 370 | 131.8282 | 7.5856 | 3.1528 | 4.4328 | 4.4328 | 0.41563 | 62.9 | 0.36848 | 170.7 | 0.6862 | 38.7254 | 9.3882 | 0.5566 | 0.29967 | 2.0757 | 0.030189 | 0.038079 | 0.0054 | 35.5887 | 2.7239 | 2723.9135 | 0.82094 |  |  | 820.9375 | 0.13221 | 0.061961 | 31.8762 | 32.6238 | 0.083867 | 32707.6345 | 36.2525 | 62.9 | 0.63438 | 63.4376 | -50 | -50 | 0.58437
| 75 | 0.375 |  | 63.75 | 11.9364 | 8.5415 | 20.5415 | 0.41711 | 166.5555 | 63.75 | 0.97974 | 170 | 0.97622 | 822.4886 | 170 | 25.7337 | 3.2338 | 4.5192 | 248.9384 | 125.7384 | 13.3333 | 2.3415 | 0.1943 | 2.3415 | 480.4588 | 0.1943 | 15.6219 | 25.7337 | 10.3854 | 375 | 125.7384 | 375 | 125.7384 | 7.953 | 3.2338 | 4.7192 | 4.5192 | 0.40662 | 62.45 | 0.38175 | 163.59 | 0.71335 | 42.007 | 9.474 | 0.57224 | 0.30517 | 1.5919 | 0.06874 | 0.036343 | 0.0053714 | 74.111 | 2.1734 | 2173.3715 | 0.83203 |  |  | 832.0312 | 0.13464 | 0.065492 | 0.95625 | 1.224 | 0.083267 | 1307.271 | 4.3868 | 63.75 | 0.93562 | 93.5618 | -50 | -50 | 0.57786 | 75 | 0.375 | 63.75 | 12 | 8.535 | 20.535 | 0.41563 | 166.8512 | 63.75 | 0.98148 | 170 | 0.97796 | 826.8697 | 170 | 25.5635 | 3.1954 | 4.4927 | 249.3791 | 130.0705 | 13.3333 | 2.3433 | 0.19479 | 2.3433 | 480.0937 | 0.19479 | 15.6159 | 25.5635 | 10.2594 | 375 | 130.0705 | 375 | 130.0705 | 7.6881 | 3.1954 | 4.4927 | 4.4927 | 0.41563 | 63.75 | 0.37346 | 170.7 | 0.70488 | 39.7792 | 9.5151 | 0.56412 | 0.30783 | 2.0757 | 0.029786 | 0.037572 | 0.0054 | 35.1861 | 2.7398 | 2739.7979 | 0.83203 |  |  | 832.0312 | 0.13581 | 0.063647 | 31.8762 | 32.6444 | 0.085 | 32729.4378 | 36.3013 | 63.75 | 0.63717 | 63.7173 | -50 | -50 | 0.58437
| 76 | 0.38 |  | 64.6 | 11.9356 | 8.5416 | 20.5416 | 0.41713 | 166.5516 | 64.6 | 0.97972 | 170 | 0.9762 | 808.4746 | 170 | 26.0776 | 3.2773 | 4.5795 | 248.9325 | 124.1181 | 13.3333 | 2.3415 | 0.19429 | 2.3415 | 486.8698 | 0.19429 | 15.7257 | 26.0776 | 10.6402 | 380 | 124.1181 | 380 | 124.1181 | 8.0568 | 3.2773 | 4.7795 | 4.5795 | 0.40677 | 63.3043 | 0.38675 | 163.683 | 0.73257 | 43.1146 | 9.6025 | 0.57981 | 0.31351 | 1.5924 | 0.067849 | 0.035875 | 0.005371 | 73.22 | 2.1895 | 2189.4866 | 0.84312 |  |  | 843.125 | 0.13831 | 0.067237 | 0.969 | 1.2443 | 0.084406 | 1328.7474 | 4.4346 | 64.6 | 0.93576 | 93.5763 | -50 | -50 | 0.57795 | 76 | 0.38 | 64.6 | 12 | 8.535 | 20.535 | 0.41563 | 166.8512 | 64.6 | 0.98148 | 170 | 0.97796 | 812.8381 | 170 | 25.9043 | 3.238 | 4.5526 | 249.3791 | 128.359 | 13.3333 | 2.3433 | 0.19479 | 2.3433 | 486.495 | 0.19479 | 15.7197 | 25.9043 | 10.5119 | 380 | 128.359 | 380 | 128.359 | 7.7906 | 3.238 | 4.5526 | 4.5526 | 0.41563 | 64.6 | 0.37844 | 170.7 | 0.7238 | 40.847 | 9.642 | 0.57164 | 0.31609 | 2.0757 | 0.029394 | 0.037077 | 0.0054 | 34.7942 | 2.756 | 2756.0026 | 0.84312 |  |  | 843.125 | 0.13945 | 0.065355 | 31.8762 | 32.6654 | 0.086133 | 32751.5366 | 36.3507 | 64.6 | 0.63992 | 63.9917 | -50 | -50 | 0.58437
| 77 | 0.385 |  | 65.45 | 11.9347 | 8.5417 | 20.5417 | 0.41714 | 166.5477 | 65.45 | 0.97969 | 170 | 0.97618 | 794.8252 | 170 | 26.4217 | 3.3208 | 4.6399 | 248.9267 | 122.5389 | 13.3333 | 2.3415 | 0.19428 | 2.3415 | 493.2809 | 0.19428 | 15.8289 | 26.4217 | 10.8951 | 385 | 122.5389 | 385 | 122.5389 | 8.1607 | 3.3208 | 4.8399 | 4.6399 | 0.40692 | 64.1587 | 0.39175 | 163.7738 | 0.75206 | 44.2367 | 9.731 | 0.58739 | 0.32195 | 1.5929 | 0.066981 | 0.035419 | 0.0053706 | 72.3517 | 2.2059 | 2205.8891 | 0.85422 |  |  | 854.2188 | 0.14204 | 0.069005 | 0.98175 | 1.2648 | 0.085545 | 1350.3414 | 4.4828 | 65.45 | 0.9359 | 93.5898 | -50 | -50 | 0.57803 | 77 | 0.385 | 65.45 | 12 | 8.535 | 20.535 | 0.41563 | 166.8512 | 65.45 | 0.98148 | 170 | 0.97796 | 799.1711 | 170 | 26.2452 | 3.2806 | 4.6125 | 249.3791 | 126.692 | 13.3333 | 2.3433 | 0.19479 | 2.3433 | 492.8962 | 0.19479 | 15.8228 | 26.2452 | 10.7643 | 385 | 126.692 | 385 | 126.692 | 7.8932 | 3.2806 | 4.6125 | 4.6125 | 0.41563 | 65.45 | 0.38342 | 170.7 | 0.74297 | 41.929 | 9.7688 | 0.57916 | 0.32446 | 2.0757 | 0.029012 | 0.036596 | 0.0054 | 34.4125 | 2.7725 | 2772.5298 | 0.85422 |  |  | 854.2188 | 0.14315 | 0.067086 | 31.8762 | 32.6867 | 0.087267 | 32773.9318 | 36.4007 | 65.45 | 0.64261 | 64.2607 | -50 | -50 | 0.58437
| 78 | 0.39 |  | 66.3 | 11.9339 | 8.5417 | 20.5417 | 0.41716 | 166.5438 | 66.3 | 0.97967 | 170 | 0.97616 | 781.5263 | 170 | 26.7657 | 3.3642 | 4.7003 | 248.9208 | 120.9992 | 13.3333 | 2.3414 | 0.19428 | 2.3414 | 499.6921 | 0.19428 | 15.9315 | 26.7657 | 11.1499 | 390 | 120.9992 | 390 | 120.9992 | 8.2645 | 3.3642 | 4.9003 | 4.7003 | 0.40707 | 65.0131 | 0.39675 | 163.8625 | 0.7718 | 45.3733 | 9.8595 | 0.59496 | 0.33051 | 1.5933 | 0.066135 | 0.034974 | 0.0053702 | 71.505 | 2.2226 | 2222.5824 | 0.86531 |  |  | 865.3125 | 0.14581 | 0.070796 | 0.9945 | 1.2854 | 0.086684 | 1372.0533 | 4.5315 | 66.3 | 0.93602 | 93.6025 | -50 | -50 | 0.57811 | 78 | 0.39 | 66.3 | 12 | 8.535 | 20.535 | 0.41563 | 166.8512 | 66.3 | 0.98148 | 170 | 0.97796 | 785.8546 | 170 | 26.586 | 3.3233 | 4.6724 | 249.3791 | 125.0678 | 13.3333 | 2.3433 | 0.19479 | 2.3433 | 499.2975 | 0.19479 | 15.9252 | 26.586 | 11.0168 | 390 | 125.0678 | 390 | 125.0678 | 7.9957 | 3.3233 | 4.6724 | 4.6724 | 0.41563 | 66.3 | 0.3884 | 170.7 | 0.76239 | 43.0251 | 9.8957 | 0.58669 | 0.33295 | 2.0757 | 0.028641 | 0.036126 | 0.0054 | 34.0405 | 2.7894 | 2789.3822 | 0.86531 |  |  | 865.3125 | 0.14689 | 0.06884 | 31.8762 | 32.7082 | 0.0884 | 32796.624 | 36.4513 | 66.3 | 0.64525 | 64.5247 | -50 | -50 | 0.58437
| 79 | 0.395 |  | 67.15 | 11.9331 | 8.5418 | 20.5418 | 0.41718 | 166.5399 | 67.15 | 0.97965 | 170 | 0.97613 | 768.5646 | 170 | 27.1097 | 3.4077 | 4.7606 | 248.915 | 119.4975 | 13.3333 | 2.3414 | 0.19427 | 2.3414 | 506.1035 | 0.19427 | 16.0334 | 27.1097 | 11.4048 | 395 | 119.4975 | 395 | 119.4975 | 8.3684 | 3.4077 | 4.9606 | 4.7606 | 0.40722 | 65.8675 | 0.40176 | 163.949 | 0.7918 | 46.5245 | 9.988 | 0.60254 | 0.33918 | 1.5938 | 0.065309 | 0.03454 | 0.0053699 | 70.6793 | 2.2396 | 2239.5701 | 0.87641 |  |  | 876.4062 | 0.14964 | 0.07261 | 1.0072 | 1.3061 | 0.087823 | 1393.8839 | 4.5805 | 67.15 | 0.93614 | 93.6142 | -50 | -50 | 0.57819 | 79 | 0.395 | 67.15 | 12 | 8.535 | 20.535 | 0.41563 | 166.8512 | 67.15 | 0.98148 | 170 | 0.97796 | 772.8754 | 170 | 26.9269 | 3.3659 | 4.7323 | 249.3791 | 123.4846 | 13.3333 | 2.3433 | 0.19479 | 2.3433 | 505.6987 | 0.19479 | 16.0269 | 26.9269 | 11.2693 | 395 | 123.4846 | 395 | 123.4846 | 8.0982 | 3.3659 | 4.7323 | 4.7323 | 0.41563 | 67.15 | 0.39338 | 170.7 | 0.78207 | 44.1354 | 10.0226 | 0.59421 | 0.34154 | 2.0757 | 0.028278 | 0.035669 | 0.0054 | 33.678 | 2.8066 | 2806.5623 | 0.87641 |  |  | 876.4062 | 0.15068 | 0.070617 | 31.8762 | 32.7301 | 0.089533 | 32819.6141 | 36.5026 | 67.15 | 0.64784 | 64.7837 | -50 | -50 | 0.58437
| 80 | 0.4 |  | 68 | 11.9322 | 8.5419 | 20.5419 | 0.4172 | 166.536 | 68 | 0.97962 | 170 | 0.97611 | 755.9275 | 170 | 27.4538 | 3.4512 | 4.821 | 248.9092 | 118.0325 | 13.3333 | 2.3414 | 0.19426 | 2.3414 | 512.515 | 0.19426 | 16.1346 | 27.4538 | 11.6596 | 400 | 118.0325 | 400 | 118.0325 | 8.4722 | 3.4512 | 5.021 | 4.821 | 0.40736 | 66.7219 | 0.40676 | 164.0334 | 0.81205 | 47.6901 | 10.1165 | 0.61011 | 0.34797 | 1.5942 | 0.064504 | 0.034117 | 0.0053695 | 69.8737 | 2.2569 | 2256.8557 | 0.8875 |  |  | 887.5 | 0.15351 | 0.074447 | 1.02 | 1.3269 | 0.088963 | 1415.8337 | 4.6301 | 68 | 0.93625 | 93.6251 | -50 | -50 | 0.57827 | 80 | 0.4 | 68 | 12 | 8.535 | 20.535 | 0.41563 | 166.8512 | 68 | 0.98148 | 170 | 0.97796 | 760.2208 | 170 | 27.2677 | 3.4085 | 4.7922 | 249.3791 | 121.9411 | 13.3333 | 2.3433 | 0.19479 | 2.3433 | 512.1 | 0.19479 | 16.1281 | 27.2677 | 11.5218 | 400 | 121.9411 | 400 | 121.9411 | 8.2007 | 3.4085 | 4.7922 | 4.7922 | 0.41563 | 68 | 0.39836 | 170.7 | 0.80199 | 45.2598 | 10.1495 | 0.60173 | 0.35024 | 2.0757 | 0.027925 | 0.035223 | 0.0054 | 33.3245 | 2.8241 | 2824.0731 | 0.8875 |  |  | 887.5 | 0.15452 | 0.072416 | 31.8762 | 32.7522 | 0.090667 | 32842.9028 | 36.5545 | 68 | 0.65038 | 65.0379 | -50 | -50 | 0.58437
| 81 | 0.405 |  | 68.85 | 11.9314 | 8.542 | 20.542 | 0.41722 | 166.5321 | 68.85 | 0.9796 | 170 | 0.97609 | 743.603 | 170 | 27.7979 | 3.4947 | 4.8814 | 248.9033 | 116.6028 | 13.3333 | 2.3414 | 0.19426 | 2.3414 | 518.9267 | 0.19426 | 16.2352 | 27.7979 | 11.9145 | 405 | 116.6028 | 405 | 116.6028 | 8.5761 | 3.4947 | 5.0814 | 4.8814 | 0.4075 | 67.5764 | 0.41176 | 164.1159 | 0.83257 | 48.8703 | 10.245 | 0.61769 | 0.35687 | 1.5947 | 0.063718 | 0.033704 | 0.0053691 | 69.0875 | 2.2744 | 2274.443 | 0.89859 |  |  | 898.5938 | 0.15744 | 0.076307 | 1.0328 | 1.3478 | 0.090102 | 1437.9032 | 4.68 | 68.85 | 0.93635 | 93.6352 | -50 | -50 | 0.57835 | 81 | 0.405 | 68.85 | 12 | 8.535 | 20.535 | 0.41563 | 166.8512 | 68.85 | 0.98148 | 170 | 0.97796 | 747.8787 | 170 | 27.6086 | 3.4511 | 4.8521 | 249.3791 | 120.4356 | 13.3333 | 2.3433 | 0.19479 | 2.3433 | 518.5012 | 0.19479 | 16.2285 | 27.6086 | 11.7742 | 405 | 120.4356 | 405 | 120.4356 | 8.3032 | 3.4511 | 4.8521 | 4.8521 | 0.41563 | 68.85 | 0.40334 | 170.7 | 0.82217 | 46.3984 | 10.2763 | 0.60925 | 0.35905 | 2.0757 | 0.02758 | 0.034788 | 0.0054 | 32.9798 | 2.8419 | 2841.9173 | 0.89859 |  |  | 898.5938 | 0.1584 | 0.074237 | 31.8762 | 32.7747 | 0.0918 | 32866.491 | 36.607 | 68.85 | 0.65287 | 65.2873 | -50 | -50 | 0.58437
| 82 | 0.41 |  | 69.7 | 11.9305 | 8.5421 | 20.5421 | 0.41724 | 166.5282 | 69.7 | 0.97958 | 170 | 0.97606 | 731.5796 | 170 | 28.1421 | 3.5382 | 4.9418 | 248.8975 | 115.2072 | 13.3333 | 2.3413 | 0.19425 | 2.3413 | 525.3384 | 0.19425 | 16.3352 | 28.1421 | 12.1694 | 410 | 115.2072 | 410 | 115.2072 | 8.68 | 3.5382 | 5.1418 | 4.9418 | 0.40763 | 68.4309 | 0.41676 | 164.1965 | 0.85334 | 50.0651 | 10.3736 | 0.62526 | 0.36588 | 1.5951 | 0.062951 | 0.033301 | 0.0053687 | 68.3201 | 2.2923 | 2292.3358 | 0.90969 |  |  | 909.6875 | 0.16142 | 0.07819 | 1.0455 | 1.3689 | 0.091241 | 1460.093 | 4.7304 | 69.7 | 0.93644 | 93.6445 | -50 | -50 | 0.57842 | 82 | 0.41 | 69.7 | 12 | 8.535 | 20.535 | 0.41563 | 166.8512 | 69.7 | 0.98148 | 170 | 0.97796 | 735.8379 | 170 | 27.9494 | 3.4937 | 4.912 | 249.3791 | 118.9669 | 13.3333 | 2.3433 | 0.19479 | 2.3433 | 524.9025 | 0.19479 | 16.3284 | 27.9494 | 12.0267 | 410 | 118.9669 | 410 | 118.9669 | 8.4057 | 3.4937 | 4.912 | 4.912 | 0.41563 | 69.7 | 0.40832 | 170.7 | 0.84259 | 47.5511 | 10.4032 | 0.61677 | 0.36797 | 2.0757 | 0.027243 | 0.034364 | 0.0054 | 32.6434 | 2.8601 | 2860.0981 | 0.90969 |  |  | 909.6875 | 0.16234 | 0.076082 | 31.8762 | 32.7974 | 0.092933 | 32890.3793 | 36.6602 | 69.7 | 0.65532 | 65.5321 | -50 | -50 | 0.58437
| 83 | 0.415 |  | 70.55 | 11.9297 | 8.5422 | 20.5422 | 0.41726 | 166.5243 | 70.55 | 0.97955 | 170 | 0.97604 | 719.8464 | 170 | 28.4862 | 3.5818 | 5.0022 | 248.8916 | 113.8444 | 13.3333 | 2.3413 | 0.19425 | 2.3413 | 531.7503 | 0.19425 | 16.4346 | 28.4862 | 12.4244 | 415 | 113.8444 | 415 | 113.8444 | 8.7839 | 3.5818 | 5.2022 | 5.0022 | 0.40776 | 69.2855 | 0.42176 | 164.2753 | 0.87437 | 51.2743 | 10.5021 | 0.63284 | 0.375 | 1.5955 | 0.062202 | 0.032908 | 0.0053684 | 67.5707 | 2.3105 | 2310.5378 | 0.92078 |  |  | 920.7812 | 0.16544 | 0.080096 | 1.0582 | 1.39 | 0.092381 | 1482.4036 | 4.7813 | 70.55 | 0.93653 | 93.653 | -50 | -50 | 0.57849 | 83 | 0.415 | 70.55 | 12 | 8.535 | 20.535 | 0.41563 | 166.8512 | 70.55 | 0.98148 | 170 | 0.97796 | 724.0872 | 170 | 28.2903 | 3.5363 | 4.9719 | 249.3791 | 117.5336 | 13.3333 | 2.3433 | 0.19479 | 2.3433 | 531.3037 | 0.19479 | 16.4277 | 28.2903 | 12.2792 | 415 | 117.5336 | 415 | 117.5336 | 8.5082 | 3.5363 | 4.9719 | 4.9719 | 0.41563 | 70.55 | 0.4133 | 170.7 | 0.86327 | 48.718 | 10.5301 | 0.62429 | 0.377 | 2.0757 | 0.026915 | 0.03395 | 0.0054 | 32.3152 | 2.8786 | 2878.6185 | 0.92078 |  |  | 920.7812 | 0.16632 | 0.077949 | 31.8762 | 32.8205 | 0.094067 | 32914.5688 | 36.714 | 70.55 | 0.65772 | 65.7723 | -50 | -50 | 0.58437
| 84 | 0.42 |  | 71.4 | 11.9289 | 8.5423 | 20.5423 | 0.41728 | 166.5204 | 71.4 | 0.97953 | 170 | 0.97602 | 708.3931 | 170 | 28.8304 | 3.6253 | 5.0625 | 248.8858 | 112.5133 | 13.3333 | 2.3413 | 0.19424 | 2.3413 | 538.1623 | 0.19424 | 16.5334 | 28.8304 | 12.6793 | 420 | 112.5133 | 420 | 112.5133 | 8.8878 | 3.6253 | 5.2625 | 5.0625 | 0.40789 | 70.1401 | 0.42677 | 164.3523 | 0.89566 | 52.4981 | 10.6307 | 0.64041 | 0.38424 | 1.5959 | 0.061471 | 0.032523 | 0.005368 | 66.8387 | 2.3291 | 2329.0531 | 0.93188 |  |  | 931.875 | 0.16952 | 0.082026 | 1.071 | 1.4113 | 0.09352 | 1504.8357 | 4.8326 | 71.4 | 0.93661 | 93.6607 | -50 | -50 | 0.57856 | 84 | 0.42 | 71.4 | 12 | 8.535 | 20.535 | 0.41563 | 166.8512 | 71.4 | 0.98148 | 170 | 0.97796 | 712.6165 | 170 | 28.6311 | 3.5789 | 5.0318 | 249.3791 | 116.1343 | 13.3333 | 2.3433 | 0.19479 | 2.3433 | 537.705 | 0.19479 | 16.5263 | 28.6311 | 12.5317 | 420 | 116.1343 | 420 | 116.1343 | 8.6107 | 3.5789 | 5.0318 | 5.0318 | 0.41563 | 71.4 | 0.41828 | 170.7 | 0.8842 | 49.899 | 10.6569 | 0.63182 | 0.38614 | 2.0757 | 0.026595 | 0.033546 | 0.0054 | 31.9948 | 2.8975 | 2897.4819 | 0.93188 |  |  | 931.875 | 0.17036 | 0.079838 | 31.8762 | 32.8439 | 0.0952 | 32939.0602 | 36.7684 | 71.4 | 0.66008 | 66.0082 | -50 | -50 | 0.58437
| 85 | 0.425 |  | 72.25 | 11.928 | 8.5423 | 20.5423 | 0.4173 | 166.5164 | 72.25 | 0.97951 | 170 | 0.97599 | 697.2098 | 170 | 29.1746 | 3.6688 | 5.1229 | 248.8799 | 111.2129 | 13.3333 | 2.3413 | 0.19423 | 2.3413 | 544.5745 | 0.19423 | 16.6316 | 29.1746 | 12.9343 | 425 | 111.2129 | 425 | 111.2129 | 8.9918 | 3.6688 | 5.3229 | 5.1229 | 0.40802 | 70.9946 | 0.43177 | 164.4276 | 0.91721 | 53.7365 | 10.7593 | 0.64799 | 0.39359 | 1.5963 | 0.060756 | 0.032147 | 0.0053676 | 66.1236 | 2.3479 | 2347.8858 | 0.94297 |  |  | 942.9687 | 0.17364 | 0.083978 | 1.0837 | 1.4327 | 0.09466 | 1527.3898 | 4.8844 | 72.25 | 0.93668 | 93.6677 | -50 | -50 | 0.57863 | 85 | 0.425 | 72.25 | 12 | 8.535 | 20.535 | 0.41563 | 166.8512 | 72.25 | 0.98148 | 170 | 0.97796 | 701.4157 | 170 | 28.972 | 3.6215 | 5.0917 | 249.3791 | 114.7681 | 13.3333 | 2.3433 | 0.19479 | 2.3433 | 544.1062 | 0.19479 | 16.6244 | 28.972 | 12.7842 | 425 | 114.7681 | 425 | 114.7681 | 8.7132 | 3.6215 | 5.0917 | 5.0917 | 0.41563 | 72.25 | 0.42326 | 170.7 | 0.90537 | 51.0941 | 10.7838 | 0.63934 | 0.39539 | 2.0757 | 0.026282 | 0.033151 | 0.0054 | 31.6819 | 2.9167 | 2916.6916 | 0.94297 |  |  | 942.9687 | 0.17444 | 0.081751 | 31.8762 | 32.8675 | 0.096333 | 32963.8543 | 36.8235 | 72.25 | 0.6624 | 66.2397 | -50 | -50 | 0.58437
| 86 | 0.43 |  | 73.1 | 11.9272 | 8.5424 | 20.5424 | 0.41732 | 166.5125 | 73.1 | 0.97949 | 170 | 0.97597 | 686.2871 | 170 | 29.5188 | 3.7124 | 5.1833 | 248.8741 | 109.942 | 13.3333 | 2.3413 | 0.19423 | 2.3413 | 550.9868 | 0.19423 | 16.7292 | 29.5188 | 13.1892 | 430 | 109.942 | 430 | 109.942 | 9.0957 | 3.7124 | 5.3833 | 5.1833 | 0.40815 | 71.8493 | 0.43677 | 164.5013 | 0.93901 | 54.9894 | 10.8879 | 0.65556 | 0.40306 | 1.5967 | 0.060057 | 0.03178 | 0.0053672 | 65.4247 | 2.367 | 2367.0399 | 0.95406 |  |  | 954.0625 | 0.17782 | 0.085953 | 1.0965 | 1.4543 | 0.095799 | 1550.0666 | 4.9366 | 73.1 | 0.93674 | 93.674 | -50 | -50 | 0.5787 | 86 | 0.43 | 73.1 | 12 | 8.535 | 20.535 | 0.41563 | 166.8512 | 73.1 | 0.98148 | 170 | 0.97796 | 690.4756 | 170 | 29.3128 | 3.6641 | 5.1516 | 249.3791 | 113.4335 | 13.3333 | 2.3433 | 0.19479 | 2.3433 | 550.5075 | 0.19479 | 16.7219 | 29.3128 | 13.0366 | 430 | 113.4335 | 430 | 113.4335 | 8.8157 | 3.6641 | 5.1516 | 5.1516 | 0.41563 | 73.1 | 0.42824 | 170.7 | 0.9268 | 52.3034 | 10.9107 | 0.64686 | 0.40474 | 2.0757 | 0.025976 | 0.032766 | 0.0054 | 31.3763 | 2.9363 | 2936.2512 | 0.95406 |  |  | 954.0625 | 0.17856 | 0.083685 | 31.8762 | 32.8915 | 0.097467 | 32988.9519 | 36.8793 | 73.1 | 0.66467 | 66.4671 | -50 | -50 | 0.58437
| 87 | 0.435 |  | 73.95 | 11.9263 | 8.5425 | 20.5425 | 0.41734 | 166.5086 | 73.95 | 0.97946 | 170 | 0.97595 | 675.616 | 170 | 29.863 | 3.7559 | 5.2437 | 248.8682 | 108.6997 | 13.3333 | 2.3412 | 0.19422 | 2.3412 | 557.3992 | 0.19422 | 16.8263 | 29.863 | 13.4442 | 435 | 108.6997 | 435 | 108.6997 | 9.1997 | 3.7559 | 5.4437 | 5.2437 | 0.40827 | 72.7039 | 0.44177 | 164.5734 | 0.96108 | 56.2569 | 11.0166 | 0.66314 | 0.41264 | 1.5971 | 0.059375 | 0.031421 | 0.0053669 | 64.7415 | 2.3865 | 2386.5197 | 0.96516 |  |  | 965.1562 | 0.18205 | 0.087951 | 1.1093 | 1.4759 | 0.096939 | 1572.8666 | 4.9893 | 73.95 | 0.9368 | 93.6796 | -50 | -50 | 0.57876 | 87 | 0.435 | 73.95 | 12 | 8.535 | 20.535 | 0.41563 | 166.8512 | 73.95 | 0.98148 | 170 | 0.97796 | 679.7871 | 170 | 29.6536 | 3.7067 | 5.2115 | 249.3791 | 112.1297 | 13.3333 | 2.3433 | 0.19479 | 2.3433 | 556.9087 | 0.19479 | 16.8189 | 29.6536 | 13.2891 | 435 | 112.1297 | 435 | 112.1297 | 8.9182 | 3.7067 | 5.2115 | 5.2115 | 0.41563 | 73.95 | 0.43322 | 170.7 | 0.94848 | 53.5268 | 11.0375 | 0.65438 | 0.41421 | 2.0757 | 0.025678 | 0.032389 | 0.0054 | 31.0777 | 2.9562 | 2956.1644 | 0.96516 |  |  | 965.1562 | 0.18274 | 0.085643 | 31.8762 | 32.9158 | 0.0986 | 33014.3541 | 36.9357 | 73.95 | 0.6669 | 66.6903 | -50 | -50 | 0.58437
| 88 | 0.44 |  | 74.8 | 11.9255 | 8.5426 | 20.5426 | 0.41736 | 166.5047 | 74.8 | 0.97944 | 170 | 0.97593 | 665.1879 | 170 | 30.2073 | 3.7995 | 5.3041 | 248.8624 | 107.4851 | 13.3333 | 2.3412 | 0.19421 | 2.3412 | 563.8117 | 0.19421 | 16.9228 | 30.2073 | 13.6992 | 440 | 107.4851 | 440 | 107.4851 | 9.3036 | 3.7995 | 5.5041 | 5.3041 | 0.40839 | 73.5586 | 0.44677 | 164.6439 | 0.9834 | 57.5389 | 11.1452 | 0.67072 | 0.42233 | 1.5974 | 0.058707 | 0.031071 | 0.0053665 | 64.0735 | 2.4063 | 2406.3296 | 0.97625 |  |  | 976.25 | 0.18632 | 0.089972 | 1.122 | 1.4977 | 0.098078 | 1595.7904 | 5.0424 | 74.8 | 0.93685 | 93.6845 | -50 | -50 | 0.57883 | 88 | 0.44 | 74.8 | 12 | 8.535 | 20.535 | 0.41563 | 166.8512 | 74.8 | 0.98148 | 170 | 0.97796 | 669.3416 | 170 | 29.9945 | 3.7493 | 5.2714 | 249.3791 | 110.8555 | 13.3333 | 2.3433 | 0.19479 | 2.3433 | 563.31 | 0.19479 | 16.9153 | 29.9945 | 13.5416 | 440 | 110.8555 | 440 | 110.8555 | 9.0208 | 3.7493 | 5.2714 | 5.2714 | 0.41563 | 74.8 | 0.4382 | 170.7 | 0.97041 | 54.7644 | 11.1644 | 0.6619 | 0.42379 | 2.0757 | 0.025386 | 0.032021 | 0.0054 | 30.7859 | 2.9764 | 2976.4348 | 0.97625 |  |  | 976.25 | 0.18697 | 0.087623 | 31.8762 | 32.9403 | 0.099733 | 33040.0616 | 36.9927 | 74.8 | 0.6691 | 66.9095 | -50 | -50 | 0.58437
| 89 | 0.445 |  | 75.65 | 11.9247 | 8.5427 | 20.5427 | 0.41738 | 166.5008 | 75.65 | 0.97942 | 170 | 0.9759 | 654.9947 | 170 | 30.5516 | 3.8431 | 5.3645 | 248.8565 | 106.2971 | 13.3333 | 2.3412 | 0.19421 | 2.3412 | 570.2244 | 0.19421 | 17.0187 | 30.5516 | 13.9543 | 445 | 106.2971 | 445 | 106.2971 | 9.4076 | 3.8431 | 5.5645 | 5.3645 | 0.40851 | 74.4133 | 0.45178 | 164.7129 | 1.006 | 58.8354 | 11.2739 | 0.67829 | 0.43214 | 1.5978 | 0.058054 | 0.030727 | 0.0053661 | 63.4202 | 2.4265 | 2426.474 | 0.98734 |  |  | 987.3438 | 0.19065 | 0.092016 | 1.1348 | 1.5196 | 0.099218 | 1618.8387 | 5.0961 | 75.65 | 0.93689 | 93.6888 | -50 | -50 | 0.57889 | 89 | 0.445 | 75.65 | 12 | 8.535 | 20.535 | 0.41563 | 166.8512 | 75.65 | 0.98148 | 170 | 0.97796 | 659.131 | 170 | 30.3353 | 3.7919 | 5.3313 | 249.3791 | 109.6099 | 13.3333 | 2.3433 | 0.19479 | 2.3433 | 569.7112 | 0.19479 | 17.0111 | 30.3353 | 13.7941 | 445 | 109.6099 | 445 | 109.6099 | 9.1233 | 3.7919 | 5.3313 | 5.3313 | 0.41563 | 75.65 | 0.44318 | 170.7 | 0.99259 | 56.0161 | 11.2913 | 0.66942 | 0.43348 | 2.0757 | 0.025101 | 0.031661 | 0.0054 | 30.5007 | 2.9971 | 2997.0665 | 0.98734 |  |  | 987.3438 | 0.19124 | 0.089626 | 31.8762 | 32.9652 | 0.10087 | 33066.0753 | 37.0505 | 75.65 | 0.67125 | 67.1248 | -50 | -50 | 0.58437
| 90 | 0.45 |  | 76.5 | 11.9238 | 8.5428 | 20.5428 | 0.4174 | 166.4969 | 76.5 | 0.97939 | 170 | 0.97588 | 645.0284 | 170 | 30.8959 | 3.8867 | 5.4249 | 248.8507 | 105.135 | 13.3333 | 2.3412 | 0.1942 | 2.3412 | 576.6372 | 0.1942 | 17.1142 | 30.8959 | 14.2093 | 450 | 105.135 | 450 | 105.135 | 9.5116 | 3.8867 | 5.6249 | 5.4249 | 0.40862 | 75.268 | 0.45678 | 164.7805 | 1.0288 | 60.1466 | 11.4026 | 0.68587 | 0.44206 | 1.5981 | 0.057415 | 0.030392 | 0.0053657 | 62.7811 | 2.447 | 2446.9575 | 0.99844 |  |  | 998.4375 | 0.19503 | 0.094084 | 1.1475 | 1.5417 | 0.10036 | 1642.0121 | 5.1502 | 76.5 | 0.93692 | 93.6924 | -50 | -50 | 0.57895 | 90 | 0.45 | 76.5 | 12 | 8.535 | 20.535 | 0.41563 | 166.8512 | 76.5 | 0.98148 | 170 | 0.97796 | 649.1474 | 170 | 30.6762 | 3.8345 | 5.3912 | 249.3791 | 108.3921 | 13.3333 | 2.3433 | 0.19479 | 2.3433 | 576.1125 | 0.19479 | 17.1064 | 30.6762 | 14.0466 | 450 | 108.3921 | 450 | 108.3921 | 9.2258 | 3.8345 | 5.3912 | 5.3912 | 0.41563 | 76.5 | 0.44815 | 170.7 | 1.015 | 57.282 | 11.4181 | 0.67695 | 0.44327 | 2.0757 | 0.024822 | 0.03131 | 0.0054 | 30.2218 | 3.0181 | 3018.0634 | 0.99844 |  |  | 998.4375 | 0.19556 | 0.091651 | 31.8762 | 32.9904 | 0.102 | 33092.3962 | 37.1089 | 76.5 | 0.67336 | 67.3363 | -50 | -50 | 0.58437
| 91 | 0.455 |  | 77.35 | 11.923 | 8.5429 | 20.5429 | 0.41742 | 166.493 | 77.35 | 0.97937 | 170 | 0.97586 | 635.2817 | 170 | 31.2402 | 3.9303 | 5.4853 | 248.8448 | 103.9979 | 13.3333 | 2.3411 | 0.19419 | 2.3411 | 583.0501 | 0.19419 | 17.2091 | 31.2402 | 14.4644 | 455 | 103.9979 | 455 | 103.9979 | 9.6156 | 3.9303 | 5.6853 | 5.4853 | 0.40874 | 76.1228 | 0.46178 | 164.8467 | 1.0519 | 61.4723 | 11.5312 | 0.69345 | 0.4521 | 1.5985 | 0.05679 | 0.030063 | 0.0053653 | 62.1558 | 2.4678 | 2467.7847 | 1.0095 |  |  | 1009.5312 | 0.19945 | 0.096174 | 1.1603 | 1.5638 | 0.1015 | 1665.3111 | 5.2048 | 77.35 | 0.93695 | 93.6954 | -50 | -50 | 0.57901 | 91 | 0.455 | 77.35 | 12 | 8.535 | 20.535 | 0.41563 | 166.8512 | 77.35 | 0.98148 | 170 | 0.97796 | 639.3833 | 170 | 31.017 | 3.8771 | 5.4511 | 249.3791 | 107.2009 | 13.3333 | 2.3433 | 0.19479 | 2.3433 | 582.5137 | 0.19479 | 17.2012 | 31.017 | 14.299 | 455 | 107.2009 | 455 | 107.2009 | 9.3283 | 3.8771 | 5.4511 | 5.4511 | 0.41563 | 77.35 | 0.45313 | 170.7 | 1.0377 | 58.562 | 11.545 | 0.68447 | 0.45318 | 2.0757 | 0.024549 | 0.030966 | 0.0054 | 29.949 | 3.0394 | 3039.4297 | 1.0095 |  |  | 1009.5312 | 0.19993 | 0.093699 | 31.8762 | 33.0159 | 0.10313 | 33119.0251 | 37.168 | 77.35 | 0.67544 | 67.544 | -50 | -50 | 0.58437
| 92 | 0.46 |  | 78.2 | 11.9222 | 8.5429 | 20.5429 | 0.41744 | 166.489 | 78.2 | 0.97935 | 170 | 0.97583 | 625.7474 | 170 | 31.5846 | 3.9739 | 5.5457 | 248.839 | 102.885 | 13.3333 | 2.3411 | 0.19419 | 2.3411 | 589.4631 | 0.19419 | 17.3035 | 31.5846 | 14.7195 | 460 | 102.885 | 460 | 102.885 | 9.7196 | 3.9739 | 5.7457 | 5.5457 | 0.40885 | 76.9776 | 0.46678 | 164.9115 | 1.0753 | 62.8126 | 11.66 | 0.70103 | 0.46225 | 1.5988 | 0.056179 | 0.029742 | 0.005365 | 61.5437 | 2.489 | 2488.9604 | 1.0206 |  |  | 1020.625 | 0.20393 | 0.098287 | 1.173 | 1.5861 | 0.10264 | 1688.7364 | 5.2599 | 78.2 | 0.93698 | 93.6977 | -50 | -50 | 0.57907 | 92 | 0.46 | 78.2 | 12 | 8.535 | 20.535 | 0.41563 | 166.8512 | 78.2 | 0.98148 | 170 | 0.97796 | 629.8317 | 170 | 31.3579 | 3.9197 | 5.5111 | 249.3791 | 106.0357 | 13.3333 | 2.3433 | 0.19479 | 2.3433 | 588.915 | 0.19479 | 17.2954 | 31.3579 | 14.5515 | 460 | 106.0357 | 460 | 106.0357 | 9.4308 | 3.9197 | 5.5111 | 5.5111 | 0.41563 | 78.2 | 0.45811 | 170.7 | 1.0606 | 59.8561 | 11.6719 | 0.69199 | 0.46319 | 2.0757 | 0.024282 | 0.030629 | 0.0054 | 29.6822 | 3.0612 | 3061.1697 | 1.0206 |  |  | 1020.625 | 0.20435 | 0.09577 | 31.8762 | 33.0417 | 0.10427 | 33145.963 | 37.2278 | 78.2 | 0.67748 | 67.748 | -50 | -50 | 0.58437
| 93 | 0.465 |  | 79.05 | 11.9213 | 8.543 | 20.543 | 0.41746 | 166.4851 | 79.05 | 0.97932 | 170 | 0.97581 | 616.4186 | 170 | 31.929 | 4.0175 | 5.6061 | 248.8331 | 101.7955 | 13.3333 | 2.3411 | 0.19418 | 2.3411 | 595.8763 | 0.19418 | 17.3973 | 31.929 | 14.9746 | 465 | 101.7955 | 465 | 101.7955 | 9.8236 | 4.0175 | 5.8061 | 5.6061 | 0.40896 | 77.8324 | 0.47178 | 164.9751 | 1.0989 | 64.1674 | 11.7887 | 0.7086 | 0.47251 | 1.5991 | 0.05558 | 0.029427 | 0.0053646 | 60.9446 | 2.5105 | 2510.4895 | 1.0317 |  |  | 1031.7188 | 0.20846 | 0.10042 | 1.1857 | 1.6085 | 0.10378 | 1712.2886 | 5.3154 | 79.05 | 0.937 | 93.6995 | -50 | -50 | 0.57912 | 93 | 0.465 | 79.05 | 12 | 8.535 | 20.535 | 0.41563 | 166.8512 | 79.05 | 0.98148 | 170 | 0.97796 | 620.4855 | 170 | 31.6987 | 3.9623 | 5.571 | 249.3791 | 104.8955 | 13.3333 | 2.3433 | 0.19479 | 2.3433 | 595.3162 | 0.19479 | 17.3892 | 31.6987 | 14.804 | 465 | 104.8955 | 465 | 104.8955 | 9.5333 | 3.9623 | 5.571 | 5.571 | 0.41563 | 79.05 | 0.46309 | 170.7 | 1.0838 | 61.1644 | 11.7987 | 0.69951 | 0.47331 | 2.0757 | 0.024021 | 0.0303 | 0.0054 | 29.4211 | 3.0833 | 3083.2878 | 1.0317 |  |  | 1031.7188 | 0.20882 | 0.097863 | 31.8762 | 33.0678 | 0.1054 | 33173.2109 | 37.2882 | 79.05 | 0.67948 | 67.9484 | -50 | -50 | 0.58437
| 94 | 0.47 |  | 79.9 | 11.9205 | 8.5431 | 20.5431 | 0.41748 | 166.4812 | 79.9 | 0.9793 | 170 | 0.97579 | 607.2887 | 170 | 32.2734 | 4.0611 | 5.6666 | 248.8273 | 100.7288 | 13.3333 | 2.3411 | 0.19417 | 2.3411 | 602.2896 | 0.19417 | 17.4907 | 32.2734 | 15.2297 | 470 | 100.7288 | 470 | 100.7288 | 9.9276 | 4.0611 | 5.8666 | 5.6666 | 0.40907 | 78.6872 | 0.47678 | 165.0373 | 1.1228 | 65.5369 | 11.9174 | 0.71618 | 0.48288 | 1.5994 | 0.054994 | 0.029119 | 0.0053642 | 60.3579 | 2.5324 | 2532.377 | 1.0428 |  |  | 1042.8125 | 0.21304 | 0.10258 | 1.1985 | 1.6311 | 0.10492 | 1735.9685 | 5.3715 | 79.9 | 0.93701 | 93.7007 | -50 | -50 | 0.57918 | 94 | 0.47 | 79.9 | 12 | 8.535 | 20.535 | 0.41563 | 166.8512 | 79.9 | 0.98148 | 170 | 0.97796 | 611.3383 | 170 | 32.0396 | 4.0049 | 5.6309 | 249.3791 | 103.7796 | 13.3333 | 2.3433 | 0.19479 | 2.3433 | 601.7175 | 0.19479 | 17.4824 | 32.0396 | 15.0565 | 470 | 103.7796 | 470 | 103.7796 | 9.6358 | 4.0049 | 5.6309 | 5.6309 | 0.41563 | 79.9 | 0.46807 | 170.7 | 1.1072 | 62.4869 | 11.9256 | 0.70703 | 0.48355 | 2.0757 | 0.023766 | 0.029977 | 0.0054 | 29.1655 | 3.1058 | 3105.7886 | 1.0428 |  |  | 1042.8125 | 0.21333 | 0.099979 | 31.8762 | 33.0942 | 0.10653 | 33200.7696 | 37.3494 | 79.9 | 0.68145 | 68.1454 | -50 | -50 | 0.58437
| 95 | 0.475 |  | 80.75 | 11.9196 | 8.5432 | 20.5432 | 0.4175 | 166.4773 | 80.75 | 0.97928 | 170 | 0.97577 | 598.3515 | 170 | 32.6178 | 4.1047 | 5.727 | 248.8214 | 99.684 | 13.3333 | 2.341 | 0.19417 | 2.341 | 608.703 | 0.19417 | 17.5836 | 32.6178 | 15.4848 | 475 | 99.684 | 475 | 99.684 | 10.0317 | 4.1047 | 5.927 | 5.727 | 0.40917 | 79.542 | 0.48179 | 165.0984 | 1.1469 | 66.9209 | 12.0462 | 0.72376 | 0.49337 | 1.5998 | 0.054419 | 0.028817 | 0.0053638 | 59.7833 | 2.5546 | 2554.628 | 1.0539 |  |  | 1053.9062 | 0.21767 | 0.10477 | 1.2112 | 1.6537 | 0.10606 | 1759.7765 | 5.4281 | 80.75 | 0.93701 | 93.7013 | -50 | -50 | 0.57923 | 95 | 0.475 | 80.75 | 12 | 8.535 | 20.535 | 0.41563 | 166.8512 | 80.75 | 0.98148 | 170 | 0.97796 | 602.3838 | 170 | 32.3804 | 4.0476 | 5.6908 | 249.3791 | 102.6872 | 13.3333 | 2.3433 | 0.19479 | 2.3433 | 608.1187 | 0.19479 | 17.5751 | 32.3804 | 15.309 | 475 | 102.6872 | 475 | 102.6872 | 9.7383 | 4.0476 | 5.6908 | 5.6908 | 0.41563 | 80.75 | 0.47305 | 170.7 | 1.1309 | 63.8234 | 12.0525 | 0.71455 | 0.49389 | 2.0757 | 0.023515 | 0.029662 | 0.0054 | 28.9154 | 3.1287 | 3128.6769 | 1.0539 |  |  | 1053.9062 | 0.21789 | 0.10212 | 31.8762 | 33.121 | 0.10767 | 33228.6402 | 37.4112 | 80.75 | 0.68339 | 68.3388 | -50 | -50 | 0.58437
| 96 | 0.48 |  | 81.6 | 11.9188 | 8.5433 | 20.5433 | 0.41752 | 166.4734 | 81.6 | 0.97926 | 170 | 0.97574 | 589.601 | 170 | 32.9623 | 4.1484 | 5.7874 | 248.8156 | 98.6606 | 13.3333 | 2.341 | 0.19416 | 2.341 | 615.1166 | 0.19416 | 17.676 | 32.9623 | 15.74 | 480 | 98.6606 | 480 | 98.6606 | 10.1358 | 4.1484 | 5.9874 | 5.7874 | 0.40928 | 80.3969 | 0.48679 | 165.1582 | 1.1713 | 68.3195 | 12.1749 | 0.73134 | 0.50398 | 1.6001 | 0.053857 | 0.028522 | 0.0053635 | 59.2204 | 2.5772 | 2577.2479 | 1.065 |  |  | 1065 | 0.22234 | 0.10697 | 1.224 | 1.6765 | 0.1072 | 1783.7135 | 5.4852 | 81.6 | 0.93701 | 93.7014 | -50 | -50 | 0.57929 | 96 | 0.48 | 81.6 | 12 | 8.535 | 20.535 | 0.41563 | 166.8512 | 81.6 | 0.98148 | 170 | 0.97796 | 593.616 | 170 | 32.7213 | 4.0902 | 5.7507 | 249.3791 | 101.6175 | 13.3333 | 2.3433 | 0.19479 | 2.3433 | 614.52 | 0.19479 | 17.6674 | 32.7213 | 15.5614 | 480 | 101.6175 | 480 | 101.6175 | 9.8408 | 4.0902 | 5.7507 | 5.7507 | 0.41563 | 81.6 | 0.47803 | 170.7 | 1.1549 | 65.1742 | 12.1793 | 0.72208 | 0.50434 | 2.0757 | 0.02327 | 0.029353 | 0.0054 | 28.6704 | 3.152 | 3151.9574 | 1.065 |  |  | 1065 | 0.2225 | 0.10428 | 31.8762 | 33.148 | 0.1088 | 33256.8236 | 37.4738 | 81.6 | 0.68529 | 68.5289 | -50 | -50 | 0.58437
| 97 | 0.485 |  | 82.45 | 11.918 | 8.5434 | 20.5434 | 0.41754 | 166.4695 | 82.45 | 0.97923 | 170 | 0.97572 | 581.0313 | 170 | 33.3067 | 4.192 | 5.8478 | 248.8097 | 97.6579 | 13.3333 | 2.341 | 0.19415 | 2.341 | 621.5303 | 0.19415 | 17.7679 | 33.3067 | 15.9951 | 485 | 97.6579 | 485 | 97.6579 | 10.2398 | 4.192 | 6.0478 | 5.8478 | 0.40938 | 81.2518 | 0.49179 | 165.2169 | 1.196 | 69.7327 | 12.3037 | 0.73892 | 0.5147 | 1.6004 | 0.053306 | 0.028232 | 0.0053631 | 58.6689 | 2.6002 | 2600.2418 | 1.0761 |  |  | 1076.0937 | 0.22707 | 0.1092 | 1.2368 | 1.6994 | 0.10834 | 1807.7799 | 5.5428 | 82.45 | 0.93701 | 93.7009 | -50 | -50 | 0.57934 | 97 | 0.485 | 82.45 | 12 | 8.535 | 20.535 | 0.41563 | 166.8512 | 82.45 | 0.98148 | 170 | 0.97796 | 585.0291 | 170 | 33.0621 | 4.1328 | 5.8106 | 249.3791 | 100.5699 | 13.3333 | 2.3433 | 0.19479 | 2.3433 | 620.9212 | 0.19479 | 17.7592 | 33.0621 | 15.8139 | 485 | 100.5699 | 485 | 100.5699 | 9.9433 | 4.1328 | 5.8106 | 5.8106 | 0.41563 | 82.45 | 0.48301 | 170.7 | 1.1791 | 66.539 | 12.3062 | 0.7296 | 0.51491 | 2.0757 | 0.023031 | 0.02905 | 0.0054 | 28.4305 | 3.1756 | 3175.6351 | 1.0761 |  |  | 1076.0937 | 0.22716 | 0.10646 | 31.8762 | 33.1754 | 0.10993 | 33285.3209 | 37.537 | 82.45 | 0.68716 | 68.7157 | -50 | -50 | 0.58437
| 98 | 0.49 |  | 83.3 | 11.9171 | 8.5435 | 20.5435 | 0.41755 | 166.4655 | 83.3 | 0.97921 | 170 | 0.9757 | 572.637 | 170 | 33.6512 | 4.2357 | 5.9082 | 248.8038 | 96.6753 | 13.3333 | 2.341 | 0.19415 | 2.341 | 627.9441 | 0.19415 | 17.8593 | 33.6512 | 16.2503 | 490 | 96.6753 | 490 | 96.6753 | 10.3439 | 4.2357 | 6.1082 | 5.9082 | 0.40948 | 82.1067 | 0.49679 | 165.2744 | 1.2209 | 71.1605 | 12.4325 | 0.74649 | 0.52553 | 1.6006 | 0.052766 | 0.027948 | 0.0053627 | 58.1285 | 2.6236 | 2623.6155 | 1.0872 |  |  | 1087.1875 | 0.23185 | 0.11145 | 1.2495 | 1.7225 | 0.10948 | 1831.9766 | 5.6009 | 83.3 | 0.937 | 93.6998 | -50 | -50 | 0.57939 | 98 | 0.49 | 83.3 | 12 | 8.535 | 20.535 | 0.41563 | 166.8512 | 83.3 | 0.98148 | 170 | 0.97796 | 576.6175 | 170 | 33.403 | 4.1754 | 5.8705 | 249.3791 | 99.5437 | 13.3333 | 2.3433 | 0.19479 | 2.3433 | 627.3225 | 0.19479 | 17.8505 | 33.403 | 16.0664 | 490 | 99.5437 | 490 | 99.5437 | 10.0458 | 4.1754 | 5.8705 | 5.8705 | 0.41563 | 83.3 | 0.48799 | 170.7 | 1.2035 | 67.918 | 12.4331 | 0.73712 | 0.52558 | 2.0757 | 0.022796 | 0.028754 | 0.0054 | 28.1955 | 3.1997 | 3199.7151 | 1.0872 |  |  | 1087.1875 | 0.23187 | 0.10867 | 31.8762 | 33.2031 | 0.11107 | 33314.133 | 37.601 | 83.3 | 0.68899 | 68.8993 | -50 | -50 | 0.58437
| 99 | 0.495 |  | 84.15 | 11.9163 | 8.5435 | 20.5435 | 0.41757 | 166.4616 | 84.15 | 0.97919 | 170 | 0.97567 | 564.4128 | 170 | 33.9958 | 4.2793 | 5.9687 | 248.798 | 95.7121 | 13.3333 | 2.3409 | 0.19414 | 2.3409 | 634.358 | 0.19414 | 17.9503 | 33.9958 | 16.5055 | 495 | 95.7121 | 495 | 95.7121 | 10.448 | 4.2793 | 6.1687 | 5.9687 | 0.40958 | 82.9617 | 0.50179 | 165.3309 | 1.246 | 72.6029 | 12.5613 | 0.75407 | 0.53647 | 1.6009 | 0.052236 | 0.02767 | 0.0053623 | 57.5987 | 2.6474 | 2647.3745 | 1.0983 |  |  | 1098.2812 | 0.23668 | 0.11373 | 1.2623 | 1.7457 | 0.11062 | 1856.3041 | 5.6596 | 84.15 | 0.93698 | 93.6983 | -50 | -50 | 0.57944 | 99 | 0.495 | 84.15 | 12 | 8.535 | 20.535 | 0.41563 | 166.8512 | 84.15 | 0.98148 | 170 | 0.97796 | 568.376 | 170 | 33.7438 | 4.218 | 5.9304 | 249.3791 | 98.5382 | 13.3333 | 2.3433 | 0.19479 | 2.3433 | 633.7237 | 0.19479 | 17.9413 | 33.7438 | 16.3189 | 495 | 98.5382 | 495 | 98.5382 | 10.1483 | 4.218 | 5.9304 | 5.9304 | 0.41563 | 84.15 | 0.49297 | 170.7 | 1.2282 | 69.3112 | 12.5599 | 0.74464 | 0.53636 | 2.0757 | 0.022565 | 0.028463 | 0.0054 | 27.9653 | 3.2242 | 3224.2028 | 1.0983 |  |  | 1098.2812 | 0.23663 | 0.1109 | 31.8762 | 33.2311 | 0.1122 | 33343.261 | 37.6657 | 84.15 | 0.6908 | 69.0797 | -50 | -50 | 0.58437
| 100 | 0.5 |  | 85 | 11.9154 | 8.5436 | 20.5436 | 0.41759 | 166.4577 | 85 | 0.97916 | 170 | 0.97565 | 556.3535 | 170 | 34.3403 | 4.323 | 6.0291 | 248.7921 | 94.7678 | 13.3333 | 2.3409 | 0.19413 | 2.3409 | 640.7721 | 0.19413 | 18.0408 | 34.3403 | 16.7607 | 500 | 94.7678 | 500 | 94.7678 | 10.5521 | 4.323 | 6.2291 | 6.0291 | 0.40968 | 83.8167 | 0.50679 | 165.3863 | 1.2715 | 74.0599 | 12.6901 | 0.76165 | 0.54754 | 1.6012 | 0.051717 | 0.027397 | 0.0053619 | 57.0793 | 2.6715 | 2671.5246 | 1.1094 |  |  | 1109.375 | 0.24156 | 0.11602 | 1.275 | 1.769 | 0.11176 | 1880.7632 | 5.7187 | 85 | 0.93696 | 93.6962 | -50 | -50 | 0.57949 | 100 | 0.5 | 85 | 12 | 8.535 | 20.535 | 0.41563 | 166.8512 | 85 | 0.98148 | 170 | 0.97796 | 560.2995 | 170 | 34.0847 | 4.2606 | 5.9903 | 249.3791 | 97.5528 | 13.3333 | 2.3433 | 0.19479 | 2.3433 | 640.125 | 0.19479 | 18.0317 | 34.0847 | 16.5713 | 500 | 97.5528 | 500 | 97.5528 | 10.2509 | 4.2606 | 5.9903 | 5.9903 | 0.41563 | 85 | 0.49795 | 170.7 | 1.2531 | 70.7185 | 12.6868 | 0.75216 | 0.54725 | 2.0757 | 0.02234 | 0.028179 | 0.0054 | 27.7396 | 3.2491 | 3249.1036 | 1.1094 |  |  | 1109.375 | 0.24143 | 0.11315 | 31.8762 | 33.2594 | 0.11333 | 33372.7059 | 37.7312 | 85 | 0.69257 | 69.2571 | -50 | -50 | 0.58437
#DIV/0!
#DIV/0!
| VIN-min | [7 empty] | 1 | [58 empty] | 0.86127 |  |  | VIN-min | [6 empty] | 1 | [58 empty] | 0.86127 |  | #DIV/0!
| Step | Iout (A) |  | Pout (W) | Vin (V) | Vout-Reflected (V) | Vsw-max (V) | Duty Cycle | Pout-max (W) | Pout-actual (W) | Iout-max (A) | Vout-actual (V) | Iout-actual | Vout-calc? | Vout-actual -? | Isw (A) | Ton-BCM (µs) | Toff-BCM (µs) | Fsw-max-BCM (kHz) | Fsw-BCM (kHz) | Ipri-min-BCM (A) | Toff-min-BCM (µs) | Iout-min-BCM (A) | Toff-FFB (µs) | Fsw-FFM (kHz) | Iout-max-FFB (A) | Ipri-DCM (A) | Ipri (A) | COMP (V) | Iout (mA) | Fsw (kHz) | Iout (mA) | Fsw (kHz) | Tsw (µs) | Ton (µs) | Toff (µs) | Ton-diode (µs) | Duty Cycle | Pout actual (W) | Iout actual (A) | Vout actual (V) | Cout (µF) for 1% ripple | Cin (µF) for 5% ripple | Ipri-rms (A) | Isec-rms (A) | P-FET-Cond (W) | P-FET-Sw (W) | P-FET-Qg (W) | P-FET-Coss (W) | P-IQ (W) | P-IC-Total | P-FET-Total (W) | P-IC-Total (mW) | P-Diode-Cond (W) | P-Diode-Leak (W) | P-Diode-Snubber (W) | P-Diode-Total (W) | PCu-pri (W) | PCu-sec (W) | Core Loss (W) | P-Transforer (W) | P-LeakL-Clamp/Snub (W) | P-Trans-Total (mW) | P-Loss-Total (W) | Pout (W) | Efficiency | Efficiency (%) | Check Fsw at Iout-max | Check Pout-max at Iout-max | calculated D' based on raw calculation | Step | Iout (A) | Pout (W) | Vin (V) | Vout-Reflected (V) | Vsw-max (V) | Duty Cycle | Pout-max (W) | Pout-actual (W) | Iout-max (A) | Vout-actual (V) | Iout-actual | Vout-calc? | Vout-actual -? | Isw (A) | Ton-BCM (µs) | Toff-BCM (µs) | Fsw-max-BCM (kHz) | Fsw-BCM (kHz) | Ipri-min-BCM (A) | Toff-min-BCM (µs) | Iout-min-BCM (A) | Toff-FFB (µs) | Fsw-FFM (kHz) | Iout-max-FFB (A) | Ipri-DCM (A) | Ipri (A) | COMP (V) | Iout (mA) | Fsw (kHz) | Iout (mA) | Fsw (kHz) | Tsw (µs) | Ton (µs) | Toff (µs) | Ton-diode (µs) | Duty Cycle | Pout actual (W) | Iout actual (A) | Vout actual (V) | Cout (µF) for 1% ripple | Cin (µF) for 5% ripple | Ipri-rms (A) | Isec-rms (A) | P-FET-Cond (W) | P-FET-Sw (W) | P-FET-Qg (W) | P-FET-Coss (W) | P-IQ (W) | P-IC-Total | P-FET-Total (W) | P-IC-Total (mW) | P-Diode-Cond (W) | P-Diode-Leak (W) | P-Diode-Snubber (W) | P-Diode-Total (W) | PCu-pri (W) | PCu-sec (W) | Core Loss (W) | P-Transforer (W) | P-LeakL-Clamp/Snub (W) | P-Trans-Total (mW) | P-Loss-Total (W) | Pout (W) | Efficiency | Efficiency (%) | Check Fsw at Iout-max | Check Pout-max at Iout-max | secondaryt conduction time
| 0.1 | 1e-09 |  | 1.7e-07 | 9 | 8.535 | 17.535 | 0.48674 | 146.4164 | 1.7e-07 | 0.86127 | 170 |  | 299999644885.647 | 170 | 7.7933e-08 | 1.2989e-08 | 1.3697e-08 | 219.0333 | 350 | 13.3333 | 2.3433 | 0.17109 | 2.3433 | 12 | 0.17109 | 0.0008064 | 13.3333 | 1.0069 | 1e-06 | 12 | 1e-06 | 12 | 83.3333 | 2.2222 | 81.1111 |  | 0.026667 | 1.6 | 0.32444 | 4.9315 | 1.3072e-09 | 2.5535e-06 | 1.2571 | 0.37973 | 0.0053728 | 0.067194 | 0.0049464 | 0.0025275 | 0.00405 | 8.9964 | 0.076643 | 76.6429 | 2.5e-09 |  |  | 2.5e-06 | 0.0023704 | 0.02884 | 0.016191 |  | 0.0021333 | 49.5341 | 0.13362 | 1.7e-07 | 1.2722e-06 | 0.00012722 | -50 | -50 | 9.2036e-06 | 0.1 | 1e-09 | 1.7e-07 | 9 | 8.535 | 17.535 | 0.48674 | 146.4165 | 1.7e-07 | 0.86127 | 170 |  | 299999999820 | 170 | 7.7614e-08 | 1.2936e-08 | 1.364e-08 | 219.0334 | 350 | 13.3333 | 2.3433 | 0.17109 | 2.3433 | 12 | 0.17109 | 0.0008064 | 13.3333 | 1.0069 | 1e-06 | 12 | 1e-06 | 12 | 83.3333 | 2.2222 | 81.1111 |  | 0.026667 | 1.6 | 0.32444 | 4.9315 | 1.3072e-09 | 2.5535e-06 | 1.2571 | 0.37973 | 0.0053728 | 0.08529 | 0.002748 | 0.0025275 | 0.00405 | 6.798 |  | 99.9885 | 2.5e-09 |  |  | 2.5e-06 | 0.0023704 | 0.02884 | 0.016191 |  | 0.0021333 | 49.5341 | 0.14952 | 1.7e-07 | 1.137e-06 | 0.0001137 | -50 | -50 | 9.1847e-06
| 1 | 0.005 |  | 0.85 | 8.9762 | 8.5374 | 17.5136 | 0.48747 | 146.2491 | 0.85 | 0.86029 | 170 |  | 59661.7468 | 170 | 0.39022 | 0.06521 | 0.068561 | 218.7828 | 350 | 13.3333 | 2.3426 | 0.17084 | 2.3426 | 12 | 0.17084 | 1.8034 | 13.3333 | 1.0069 | 5 | 12 | 5 | 12 | 83.3333 | 2.2281 | 81.1052 |  | 0.026737 | 1.6 | 0.32442 | 4.9319 | 0.0065533 | 12.8004 | 1.2587 | 0.37972 | 0.0053871 | 0.067112 | 0.0049333 | 0.0025213 | 0.0040393 | 8.9726 | 0.076573 | 76.5731 | 0.0125 |  |  | 12.5 | 0.0023767 | 0.028837 | 0.016191 |  | 0.0021333 | 49.5383 | 0.14603 | 0.85 | 0.85339 | 85.3387 | -50 | -50 | 0.02058 | 1 | 0.005 | 0.85 | 9 | 8.535 | 17.535 | 0.48674 | 146.4165 | 0.85 | 0.86127 | 170 |  | 59820.0021 | 170 | 0.38807 | 0.064678 | 0.068202 | 219.0334 | 350 | 13.3333 | 2.3433 | 0.17109 | 2.3433 | 12 | 0.17109 | 1.8032 | 13.3333 | 1.0069 | 5 | 12 | 5 | 12 | 83.3333 | 2.2222 | 81.1111 |  | 0.026667 | 1.6 | 0.32444 | 4.9315 | 0.0065359 | 12.7675 | 1.2571 | 0.37973 | 0.0053728 | 0.08529 | 0.002748 | 0.0025275 | 0.00405 | 6.798 |  | 99.9885 | 0.0125 |  |  | 12.5 | 0.0023704 | 0.02884 | 0.016191 |  | 0.0021333 | 49.5341 | 0.16202 | 0.85 | 0.8399 | 83.9902 | -50 | -50 | 0.020538
| 2 | 0.01 |  | 1.7 | 8.9674 | 8.5383 | 17.5057 | 0.48774 | 146.1871 | 1.7 | 0.85992 | 170 |  | 29711.9908 | 170 | 0.78086 | 0.13062 | 0.13718 | 218.6901 | 350 | 13.3333 | 2.3424 | 0.17075 | 2.3424 | 12.8075 | 0.17075 | 2.5506 | 13.3333 | 1.0073 | 10 | 12.8075 | 10 | 12.8075 | 78.0793 | 2.2303 | 75.849 |  | 0.028565 | 1.7077 | 0.32381 | 5.2736 | 0.013119 | 23.9652 | 1.301 | 0.37936 | 0.0057552 | 0.071596 | 0.0052601 | 0.0026885 | 0.0040353 | 9.2955 | 0.081705 | 81.7053 | 0.025 |  |  | 25 | 0.0025391 | 0.028783 | 0.019054 |  | 0.0022769 | 52.6528 | 0.16699 | 1.7 | 0.91056 | 91.0558 | -50 | -50 | 0.030062 | 2 | 0.01 | 1.7 | 9 | 8.535 | 17.535 | 0.48674 | 146.4165 | 1.7 | 0.86127 | 170 |  | 29820.0042 | 170 | 0.77614 | 0.12936 | 0.1364 | 219.0334 | 350 | 13.3333 | 2.3433 | 0.17109 | 2.3433 | 12.8025 | 0.17109 | 2.5501 | 13.3333 | 1.0073 | 10 | 12.8025 | 10 | 12.8025 | 78.1097 | 2.2222 | 75.8875 |  | 0.02845 | 1.707 | 0.32385 | 5.271 | 0.013072 | 23.8905 | 1.2984 | 0.37939 | 0.0057321 | 0.090994 | 0.0029318 | 0.0026965 | 0.00405 | 6.9818 |  | 106.4044 | 0.025 |  |  | 25 | 0.0025289 | 0.028787 | 0.019035 |  | 0.002276 | 52.6266 | 0.18403 | 1.7 | 0.90232 | 90.2321 | -50 | -50 | 0.03
| 3 | 0.015 |  | 2.55 | 8.9674 | 8.5383 | 17.5057 | 0.48774 | 146.1871 | 2.55 | 0.85992 | 170 |  | 19748.2148 | 170 | 1.1713 | 0.19592 | 0.20577 | 218.6901 | 350 | 13.3333 | 2.3424 | 0.17075 | 2.3424 | 19.2112 | 0.17075 | 3.1238 | 13.3333 | 1.011 | 15 | 19.2112 | 15 | 19.2112 | 52.0529 | 2.2303 | 49.8226 |  | 0.042847 | 2.5615 | 0.31905 | 8.0285 | 0.019679 | 23.6129 | 1.5934 | 0.37656 | 0.0086328 | 0.10739 | 0.0078902 | 0.0040328 | 0.0040353 | 11.9255 | 0.12264 | 122.642 | 0.0375 |  |  | 37.5 | 0.0038086 | 0.02836 | 0.052506 |  | 0.0034153 | 88.0896 | 0.25757 | 2.55 | 0.90826 | 90.8257 | -50 | -50 | 0.045093 | 3 | 0.015 | 2.55 | 9 | 8.535 | 17.535 | 0.48674 | 146.4165 | 2.55 | 0.86127 | 170 |  | 19820.0064 | 170 | 1.1642 | 0.19403 | 0.20461 | 219.0334 | 350 | 13.3333 | 2.3433 | 0.17109 | 2.3433 | 19.2037 | 0.17109 | 3.1232 | 13.3333 | 1.011 | 15 | 19.2037 | 15 | 19.2037 | 52.0732 | 2.2222 | 49.8509 |  | 0.042675 | 2.5605 | 0.31911 | 8.0239 | 0.019608 | 23.5407 | 1.5902 | 0.3766 | 0.0085982 | 0.13649 | 0.0043977 | 0.0040447 | 0.00405 | 8.4477 |  | 157.5816 | 0.0375 |  |  | 37.5 | 0.0037933 | 0.028365 | 0.052454 |  | 0.003414 | 88.0269 | 0.28311 | 2.55 | 0.90007 | 90.0071 | -50 | -50 | 0.045
| 4 | 0.02 |  | 3.4 | 8.9674 | 8.5383 | 17.5057 | 0.48774 | 146.1871 | 3.4 | 0.85992 | 170 |  | 14766.3278 | 170 | 1.5617 | 0.26123 | 0.27436 | 218.6901 | 350 | 13.3333 | 2.3424 | 0.17075 | 2.3424 | 25.615 | 0.17075 | 3.607 | 13.3333 | 1.0146 | 20 | 25.615 | 20 | 25.615 | 39.0397 | 2.2303 | 36.8094 |  | 0.057129 | 3.4153 | 0.31429 | 10.8668 | 0.026239 | 23.2605 | 1.84 | 0.37374 | 0.01151 | 0.14319 | 0.01052 | 0.0053771 | 0.0040353 | 14.5556 | 0.16363 | 163.6348 | 0.05 |  |  | 50 | 0.0050781 | 0.027937 | 0.10778 |  | 0.0045538 | 145.3522 | 0.36999 | 3.4 | 0.90186 | 90.186 | -50 | -50 | 0.060123 | 4 | 0.02 | 3.4 | 9 | 8.535 | 17.535 | 0.48674 | 146.4165 | 3.4 | 0.86127 | 170 |  | 14820.0085 | 170 | 1.5523 | 0.25871 | 0.27281 | 219.0334 | 350 | 13.3333 | 2.3433 | 0.17109 | 2.3433 | 25.605 | 0.17109 | 3.6063 | 13.3333 | 1.0146 | 20 | 25.605 | 20 | 25.605 | 39.0549 | 2.2222 | 36.8326 |  | 0.0569 | 3.414 | 0.31437 | 10.8599 | 0.026144 | 23.1909 | 1.8363 | 0.37379 | 0.011464 | 0.18199 | 0.0058635 | 0.005393 | 0.00405 | 9.9135 |  | 208.7588 | 0.05 |  |  | 50 | 0.0050578 | 0.027944 | 0.10768 |  | 0.004552 | 145.2319 | 0.40399 | 3.4 | 0.8938 | 89.3798 | -50 | -50 | 0.06
| 5 | 0.025 |  | 4.25 | 8.9674 | 8.5383 | 17.5057 | 0.48774 | 146.1871 | 4.25 | 0.85992 | 170 |  | 11777.1965 | 170 | 1.9522 | 0.32654 | 0.34295 | 218.6901 | 350 | 13.3333 | 2.3424 | 0.17075 | 2.3424 | 32.0187 | 0.17075 | 4.0328 | 13.3333 | 1.0183 | 25 | 32.0187 | 25 | 32.0187 | 31.2317 | 2.2303 | 29.0014 |  | 0.071411 | 4.2692 | 0.30953 | 13.7924 | 0.032799 | 22.9082 | 2.0571 | 0.3709 | 0.014388 | 0.17899 | 0.01315 | 0.0067213 | 0.0040353 | 17.1856 | 0.20468 | 204.6838 | 0.0625 |  |  | 62.5 | 0.0063477 | 0.027514 | 0.18829 |  | 0.0056922 | 227.8435 | 0.50763 | 4.25 | 0.8933 | 89.3302 | -50 | -50 | 0.075154 | 5 | 0.025 | 4.25 | 9 | 8.535 | 17.535 | 0.48674 | 146.4165 | 4.25 | 0.86127 | 170 |  | 11820.0107 | 170 | 1.9403 | 0.32339 | 0.34101 | 219.0334 | 350 | 13.3333 | 2.3433 | 0.17109 | 2.3433 | 32.0062 | 0.17109 | 4.032 | 13.3333 | 1.0183 | 25 | 32.0062 | 25 | 32.0062 | 31.2439 | 2.2222 | 29.0217 |  | 0.071125 | 4.2675 | 0.30963 | 13.7828 | 0.03268 | 22.8411 | 2.053 | 0.37096 | 0.01433 | 0.22749 | 0.0073294 | 0.0067412 | 0.00405 | 11.3794 |  | 259.9361 | 0.0625 |  |  | 62.5 | 0.0063222 | 0.027522 | 0.18811 |  | 0.00569 | 227.641 | 0.55008 | 4.25 | 0.8854 | 88.5402 | -50 | -50 | 0.075
| 6 | 0.03 |  | 5.1 | 8.9674 | 8.5383 | 17.5057 | 0.48774 | 146.1871 | 5.1 | 0.85992 | 170 |  | 9784.443 | 170 | 2.3426 | 0.39185 | 0.41154 | 218.6901 | 350 | 13.3333 | 2.3424 | 0.17075 | 2.3424 | 38.4225 | 0.17075 | 4.4177 | 13.3333 | 1.022 | 30 | 38.4225 | 30 | 38.4225 | 26.0264 | 2.2303 | 23.7961 |  | 0.085694 | 5.123 | 0.30477 | 16.8095 | 0.039358 | 22.5558 | 2.2535 | 0.36804 | 0.017266 | 0.21479 | 0.01578 | 0.0080656 | 0.0040353 | 19.8157 | 0.24579 | 245.7892 | 0.075 |  |  | 75 | 0.0076172 | 0.027091 | 0.29702 |  | 0.0068307 | 338.5546 | 0.67349 | 5.1 | 0.88335 | 88.3348 | -50 | -50 | 0.090185 | 6 | 0.03 | 5.1 | 9 | 8.535 | 17.535 | 0.48674 | 146.4165 | 5.1 | 0.86127 | 170 |  | 9820.0128 | 170 | 2.3284 | 0.38807 | 0.40921 | 219.0334 | 350 | 13.3333 | 2.3433 | 0.17109 | 2.3433 | 38.4075 | 0.17109 | 4.4169 | 13.3333 | 1.0219 | 30 | 38.4075 | 30 | 38.4075 | 26.0366 | 2.2222 | 23.8144 |  | 0.08535 | 5.121 | 0.30488 | 16.7966 | 0.039216 | 22.4913 | 2.249 | 0.36811 | 0.017196 | 0.27298 | 0.0087953 | 0.0080894 | 0.00405 | 12.8453 |  | 311.1133 | 0.075 |  |  | 75 | 0.0075867 | 0.027101 | 0.29673 |  | 0.006828 | 338.2423 | 0.72436 | 5.1 | 0.87563 | 87.5633 | -50 | -50 | 0.09
| 7 | 0.035 |  | 5.95 | 8.9674 | 8.5383 | 17.5057 | 0.48774 | 146.1871 | 5.95 | 0.85992 | 170 |  | 8361.0483 | 170 | 2.733 | 0.45716 | 0.48013 | 218.6901 | 350 | 13.3333 | 2.3424 | 0.17075 | 2.3424 | 44.8262 | 0.17075 | 4.7717 | 13.3333 | 1.0256 | 35 | 44.8262 | 35 | 44.8262 | 22.3084 | 2.2303 | 20.0781 |  | 0.099976 | 5.9768 | 0.30001 | 19.9222 | 0.045918 | 22.2035 | 2.434 | 0.36515 | 0.020143 | 0.25059 | 0.01841 | 0.0094099 | 0.0040353 | 22.4458 | 0.28695 | 286.951 | 0.0875 |  |  | 87.5 | 0.0088868 | 0.026667 | 0.43666 |  | 0.0079691 | 480.1868 | 0.87027 | 5.95 | 0.8724 | 87.2399 | -50 | -50 | 0.10522 | 7 | 0.035 | 5.95 | 9 | 8.535 | 17.535 | 0.48674 | 146.4165 | 5.95 | 0.86127 | 170 |  | 8391.4436 | 170 | 2.7165 | 0.45275 | 0.47741 | 219.0334 | 350 | 13.3333 | 2.3433 | 0.17109 | 2.3433 | 44.8087 | 0.17109 | 4.7707 | 13.3333 | 1.0256 | 35 | 44.8087 | 35 | 44.8087 | 22.3171 | 2.2222 | 20.0948 |  | 0.099575 | 5.9745 | 0.30014 | 19.9056 | 0.045752 | 22.1415 | 2.4291 | 0.36523 | 0.020063 | 0.31848 | 0.010261 | 0.0094377 | 0.00405 | 14.3112 |  | 362.2905 | 0.0875 |  |  | 87.5 | 0.0088511 | 0.026679 | 0.43624 |  | 0.007966 | 479.7348 | 0.92953 | 5.95 | 0.86489 | 86.4885 | -50 | -50 | 0.105
| 8 | 0.04 |  | 6.8 | 8.9674 | 8.5383 | 17.5057 | 0.48774 | 146.1871 | 6.8 | 0.85992 | 170 |  | 7293.5029 | 170 | 3.1234 | 0.52247 | 0.54872 | 218.6901 | 350 | 13.3333 | 2.3424 | 0.17075 | 2.3424 | 51.23 | 0.17075 | 5.1011 | 13.3333 | 1.0293 | 40 | 51.23 | 40 | 51.23 | 19.5198 | 2.2303 | 17.2895 |  | 0.11426 | 6.8307 | 0.29525 | 23.1354 | 0.052478 | 21.8511 | 2.6021 | 0.36224 | 0.023021 | 0.28638 | 0.02104 | 0.010754 | 0.0040353 | 25.0758 | 0.32817 | 328.1695 | 0.1 |  |  | 100 | 0.010156 | 0.026244 | 0.60971 |  | 0.0091075 | 655.223 | 1.1005 | 6.8 | 0.86071 | 86.071 | -50 | -50 | 0.12025 | 8 | 0.04 | 6.8 | 9 | 8.535 | 17.535 | 0.48674 | 146.4165 | 6.8 | 0.86127 | 170 |  | 7320.0172 | 170 | 3.1045 | 0.51742 | 0.54562 | 219.0334 | 350 | 13.3333 | 2.3433 | 0.17109 | 2.3433 | 51.21 | 0.17109 | 5.1001 | 13.3333 | 1.0293 | 40 | 51.21 | 40 | 51.21 | 19.5274 | 2.2222 | 17.3052 |  | 0.1138 | 6.828 | 0.2954 | 23.1144 | 0.052288 | 21.7918 | 2.5969 | 0.36234 | 0.022929 | 0.36398 | 0.011727 | 0.010786 | 0.00405 | 15.7771 |  | 413.4677 | 0.1 |  |  | 100 | 0.010116 | 0.026258 | 0.60912 |  | 0.009104 | 654.5986 | 1.1681 | 6.8 | 0.85341 | 85.3407 | -50 | -50 | 0.12
| 9 | 0.045 |  | 7.65 | 8.9674 | 8.5383 | 17.5057 | 0.48774 | 146.1871 | 7.65 | 0.85992 | 170 |  | 6463.1902 | 170 | 3.5139 | 0.58777 | 0.61731 | 218.6901 | 350 | 13.3333 | 2.3424 | 0.17075 | 2.3424 | 57.6337 | 0.17075 | 5.4106 | 13.3333 | 1.0329 | 45 | 57.6337 | 45 | 57.6337 | 17.351 | 2.2303 | 15.1207 |  | 0.12854 | 7.6845 | 0.29049 | 26.4539 | 0.059037 | 21.4988 | 2.7599 | 0.35931 | 0.025899 | 0.32218 | 0.023671 | 0.012098 | 0.0040353 | 27.7059 | 0.36944 | 369.4446 | 0.1125 |  |  | 112.5 | 0.011426 | 0.025821 | 0.81848 |  | 0.010246 | 865.973 | 1.3664 | 7.65 | 0.84846 | 84.8458 | -50 | -50 | 0.13528 | 9 | 0.045 | 7.65 | 9 | 8.535 | 17.535 | 0.48674 | 146.4165 | 7.65 | 0.86127 | 170 |  | 6486.6861 | 170 | 3.4926 | 0.5821 | 0.61382 | 219.0334 | 350 | 13.3333 | 2.3433 | 0.17109 | 2.3433 | 57.6112 | 0.17109 | 5.4095 | 13.3333 | 1.0329 | 45 | 57.6112 | 45 | 57.6112 | 17.3577 | 2.2222 | 15.1355 |  | 0.12802 | 7.6815 | 0.29066 | 26.4279 | 0.058824 | 21.442 | 2.7544 | 0.35942 | 0.025795 | 0.40947 | 0.013193 | 0.012134 | 0.00405 | 17.243 |  | 464.6449 | 0.1125 |  |  | 112.5 | 0.01138 | 0.025836 | 0.81768 |  | 0.010242 | 865.1415 | 1.4423 | 7.65 | 0.84137 | 84.1373 | -50 | -50 | 0.135
| 10 | 0.05 |  | 8.5 | 8.9674 | 8.5383 | 17.5057 | 0.48774 | 146.1871 | 8.5 | 0.85992 | 170 |  | 5798.9406 | 170 | 3.9043 | 0.65308 | 0.6859 | 218.6901 | 350 | 13.3333 | 2.3424 | 0.17075 | 2.3424 | 64.0374 | 0.17075 | 5.7032 | 13.3333 | 1.0366 | 50 | 64.0374 | 50 | 64.0374 | 15.6159 | 2.2303 | 13.3856 |  | 0.14282 | 8.5383 | 0.28573 | 29.8829 | 0.065597 | 21.1465 | 2.9092 | 0.35636 | 0.028776 | 0.35798 | 0.026301 | 0.013443 | 0.0040353 | 30.336 | 0.41078 | 410.7766 | 0.125 |  |  | 125 | 0.012695 | 0.025398 | 1.0651 |  | 0.011384 | 1114.6059 | 1.6701 | 8.5 | 0.83578 | 83.578 | -50 | -50 | 0.15031 | 10 | 0.05 | 8.5 | 9 | 8.535 | 17.535 | 0.48674 | 146.4165 | 8.5 | 0.86127 | 170 |  | 5820.0216 | 170 | 3.8807 | 0.64678 | 0.68202 | 219.0334 | 350 | 13.3333 | 2.3433 | 0.17109 | 2.3433 | 64.0125 | 0.17109 | 5.7021 | 13.3333 | 1.0366 | 50 | 64.0125 | 50 | 64.0125 | 15.6219 | 2.2222 | 13.3997 |  | 0.14225 | 8.535 | 0.28592 | 29.8514 | 0.065359 | 21.0922 | 2.9034 | 0.35647 | 0.028661 | 0.45497 | 0.014659 | 0.013482 | 0.00405 | 18.7089 |  | 515.8221 | 0.125 |  |  | 125 | 0.012644 | 0.025415 | 1.0641 |  | 0.01138 | 1113.5304 | 1.7544 | 8.5 | 0.82892 | 82.8916 | -50 | -50 | 0.15
| 11 | 0.055 |  | 9.35 | 8.9674 | 8.5383 | 17.5057 | 0.48774 | 146.1871 | 9.35 | 0.85992 | 170 |  | 5255.464 | 170 | 4.2947 | 0.71839 | 0.75449 | 218.6901 | 350 | 13.3333 | 2.3424 | 0.17075 | 2.3424 | 70.4412 | 0.17075 | 5.9816 | 13.3333 | 1.0403 | 55 | 70.4412 | 55 | 70.4412 | 14.1962 | 2.2303 | 11.9659 |  | 0.15711 | 9.3922 | 0.28096 | 33.4282 | 0.072157 | 20.7941 | 3.0512 | 0.35337 | 0.031654 | 0.39378 | 0.028931 | 0.014787 | 0.0040353 | 32.966 | 0.45217 | 452.1656 | 0.1375 |  |  | 137.5 | 0.013965 | 0.024975 | 1.3517 |  | 0.012523 | 1403.1727 | 2.0139 | 9.35 | 0.82278 | 82.2784 | -50 | -50 | 0.16534 | 11 | 0.055 | 9.35 | 9 | 8.535 | 17.535 | 0.48674 | 146.4165 | 9.35 | 0.86127 | 170 |  | 5274.5693 | 170 | 4.2688 | 0.71146 | 0.75022 | 219.0334 | 350 | 13.3333 | 2.3433 | 0.17109 | 2.3433 | 70.4137 | 0.17109 | 5.9804 | 13.3333 | 1.0402 | 55 | 70.4137 | 55 | 70.4137 | 14.2018 | 2.2222 | 11.9795 |  | 0.15647 | 9.3885 | 0.28118 | 33.3902 | 0.071895 | 20.7424 | 3.0451 | 0.35351 | 0.031527 | 0.50047 | 0.016125 | 0.014831 | 0.00405 | 20.1747 |  | 566.9993 | 0.1375 |  |  | 137.5 | 0.013909 | 0.024993 | 1.3504 |  | 0.012518 | 1401.8143 | 2.1063 | 9.35 | 0.81614 | 81.6144 | -50 | -50 | 0.165
| 12 | 0.06 |  | 10.2 | 8.9674 | 8.5383 | 17.5057 | 0.48774 | 146.1871 | 10.2 | 0.85992 | 170 |  | 4802.5672 | 170 | 4.6852 | 0.7837 | 0.82308 | 218.6901 | 350 | 13.3333 | 2.3424 | 0.17075 | 2.3424 | 76.8449 | 0.17075 | 6.2476 | 13.3333 | 1.0439 | 60 | 76.8449 | 60 | 76.8449 | 13.0132 | 2.2303 | 10.7829 |  | 0.17139 | 10.246 | 0.2762 | 37.0957 | 0.078716 | 20.4418 | 3.1869 | 0.35037 | 0.034531 | 0.42958 | 0.031561 | 0.016131 | 0.0040353 | 35.5961 | 0.49361 | 493.6116 | 0.15 |  |  | 150 | 0.015234 | 0.024551 | 1.6802 |  | 0.013661 | 1733.6242 | 2.3995 | 10.2 | 0.80956 | 80.9559 | -50 | -50 | 0.18037 | 12 | 0.06 | 10.2 | 9 | 8.535 | 17.535 | 0.48674 | 146.4165 | 10.2 | 0.86127 | 170 |  | 4820.0261 | 170 | 4.6568 | 0.77614 | 0.81842 | 219.0334 | 350 | 13.3333 | 2.3433 | 0.17109 | 2.3433 | 76.815 | 0.17109 | 6.2464 | 13.3333 | 1.0439 | 60 | 76.815 | 60 | 76.815 | 13.0183 | 2.2222 | 10.7961 |  | 0.1707 | 10.242 | 0.27643 | 37.0505 | 0.078431 | 20.3926 | 3.1805 | 0.35051 | 0.034393 | 0.54596 | 0.017591 | 0.016179 | 0.00405 | 21.6406 |  | 618.1765 | 0.15 |  |  | 150 | 0.015173 | 0.024572 | 1.6785 |  | 0.013656 | 1731.9421 | 2.5001 | 10.2 | 0.80314 | 80.3142 | -50 | -50 | 0.18
| 13 | 0.065 |  | 11.05 | 8.9674 | 8.5383 | 17.5057 | 0.48774 | 146.1871 | 11.05 | 0.85992 | 170 |  | 4419.3473 | 170 | 5.0756 | 0.84901 | 0.89167 | 218.6901 | 350 | 13.3333 | 2.3424 | 0.17075 | 2.3424 | 83.2487 | 0.17075 | 6.5027 | 13.3333 | 1.0476 | 65 | 83.2487 | 65 | 83.2487 | 12.0122 | 2.2303 | 9.7819 |  | 0.18567 | 11.0998 | 0.27144 | 40.8918 | 0.085276 | 20.0894 | 3.317 | 0.34733 | 0.037409 | 0.46537 | 0.034191 | 0.017475 | 0.0040353 | 38.2261 | 0.53511 | 535.1148 | 0.1625 |  |  | 162.5 | 0.016504 | 0.024128 | 2.0524 |  | 0.0148 | 2107.8239 | 2.8288 | 11.05 | 0.79618 | 79.6178 | -50 | -50 | 0.1954 | 13 | 0.065 | 11.05 | 9 | 8.535 | 17.535 | 0.48674 | 146.4165 | 11.05 | 0.86127 | 170 |  | 4435.413 | 170 | 5.0449 | 0.84082 | 0.88662 | 219.0334 | 350 | 13.3333 | 2.3433 | 0.17109 | 2.3433 | 83.2162 | 0.17109 | 6.5014 | 13.3333 | 1.0476 | 65 | 83.2162 | 65 | 83.2162 | 12.0169 | 2.2222 | 9.7947 |  | 0.18492 | 11.0955 | 0.27169 | 40.8386 | 0.084967 | 20.0428 | 3.3104 | 0.34749 | 0.037259 | 0.59146 | 0.019057 | 0.017527 | 0.00405 | 23.1065 |  | 669.3538 | 0.1625 |  |  | 162.5 | 0.016438 | 0.02415 | 2.0504 |  | 0.014794 | 2105.7756 | 2.9376 | 11.05 | 0.78998 | 78.9984 | -50 | -50 | 0.195
| 14 | 0.07 |  | 11.9 | 8.9674 | 8.5383 | 17.5057 | 0.48774 | 146.1871 | 11.9 | 0.85992 | 170 |  | 4090.8733 | 170 | 5.466 | 0.91432 | 0.96026 | 218.6901 | 350 | 13.3333 | 2.3424 | 0.17075 | 2.3424 | 89.6524 | 0.17075 | 6.7482 | 13.3333 | 1.0512 | 70 | 89.6524 | 70 | 89.6524 | 11.1542 | 2.2303 | 8.9239 |  | 0.19995 | 11.9537 | 0.26668 | 44.8235 | 0.091836 | 19.7371 | 3.4422 | 0.34428 | 0.040287 | 0.50117 | 0.036821 | 0.01882 | 0.0040353 | 40.8562 | 0.57668 | 576.6753 | 0.175 |  |  | 175 | 0.017774 | 0.023705 | 2.4701 |  | 0.015938 | 2527.5592 | 3.3037 | 11.9 | 0.7827 | 78.2705 | -50 | -50 | 0.21043 | 14 | 0.07 | 11.9 | 9 | 8.535 | 17.535 | 0.48674 | 146.4165 | 11.9 | 0.86127 | 170 |  | 4105.745 | 170 | 5.433 | 0.90549 | 0.95483 | 219.0334 | 350 | 13.3333 | 2.3433 | 0.17109 | 2.3433 | 89.6175 | 0.17109 | 6.7469 | 13.3333 | 1.0512 | 70 | 89.6175 | 70 | 89.6175 | 11.1585 | 2.2222 | 8.9363 |  | 0.19915 | 11.949 | 0.26695 | 44.7612 | 0.091503 | 19.693 | 3.4353 | 0.34445 | 0.040125 | 0.63696 | 0.020522 | 0.018875 | 0.00405 | 24.5724 |  | 720.531 | 0.175 |  |  | 175 | 0.017702 | 0.023729 | 2.4677 |  | 0.015932 | 2525.1003 | 3.4206 | 11.9 | 0.77673 | 77.673 | -50 | -50 | 0.21
| 15 | 0.075 |  | 12.75 | 8.9674 | 8.5383 | 17.5057 | 0.48774 | 146.1871 | 12.75 | 0.85992 | 170 |  | 3806.1963 | 170 | 5.8565 | 0.97962 | 1.0289 | 218.6901 | 350 | 13.3333 | 2.3424 | 0.17075 | 2.3424 | 96.0562 | 0.17075 | 6.985 | 13.3333 | 1.0549 | 75 | 96.0562 | 75 | 96.0562 | 10.4106 | 2.2303 | 8.1803 |  | 0.21423 | 12.8075 | 0.26192 | 48.8981 | 0.098396 | 19.3848 | 3.5631 | 0.34119 | 0.043164 | 0.53697 | 0.039451 | 0.020164 | 0.0040353 | 43.4863 | 0.61829 | 618.2932 | 0.1875 |  |  | 187.5 | 0.019043 | 0.023282 | 2.9351 |  | 0.017077 | 2994.5499 | 3.8258 | 12.75 | 0.76919 | 76.9192 | -50 | -50 | 0.22546 | 15 | 0.075 | 12.75 | 9 | 8.535 | 17.535 | 0.48674 | 146.4165 | 12.75 | 0.86127 | 170 |  | 3820.033 | 170 | 5.821 | 0.97017 | 1.023 | 219.0334 | 350 | 13.3333 | 2.3433 | 0.17109 | 2.3433 | 96.0187 | 0.17109 | 6.9837 | 13.3333 | 1.0549 | 75 | 96.0187 | 75 | 96.0187 | 10.4146 | 2.2222 | 8.1924 |  | 0.21337 | 12.8025 | 0.26221 | 48.8257 | 0.098039 | 19.3432 | 3.5559 | 0.34138 | 0.042991 | 0.68246 | 0.021988 | 0.020224 | 0.00405 | 26.0383 |  | 771.7082 | 0.1875 |  |  | 187.5 | 0.018967 | 0.023307 | 2.9323 |  | 0.01707 | 2991.6344 | 3.9508 | 12.75 | 0.76343 | 76.3435 | -50 | -50 | 0.225
| 16 | 0.08 |  | 13.6 | 8.9674 | 8.5383 | 17.5057 | 0.48774 | 146.1871 | 13.6 | 0.85992 | 170 |  | 3557.1041 | 170 | 6.2469 | 1.0449 | 1.0974 | 218.6901 | 350 | 13.3333 | 2.3424 | 0.17075 | 2.3424 | 102.4599 | 0.17075 | 7.2141 | 13.3333 | 1.0585 | 80 | 102.4599 | 80 | 102.4599 | 9.7599 | 2.2303 | 7.5296 |  | 0.22852 | 13.6613 | 0.25716 | 53.1236 | 0.10496 | 19.0324 | 3.6799 | 0.33807 | 0.046042 | 0.57277 | 0.042081 | 0.021508 | 0.0040353 | 46.1163 | 0.65997 | 659.9687 | 0.2 |  |  | 200 | 0.020313 | 0.022859 | 3.4491 |  | 0.018215 | 3510.4552 | 4.3969 | 13.6 | 0.75569 | 75.5686 | -50 | -50 | 0.24049 | 16 | 0.08 | 13.6 | 9 | 8.535 | 17.535 | 0.48674 | 146.4165 | 13.6 | 0.86127 | 170 |  | 3570.0353 | 170 | 6.2091 | 1.0348 | 1.0912 | 219.0334 | 350 | 13.3333 | 2.3433 | 0.17109 | 2.3433 | 102.42 | 0.17109 | 7.2127 | 13.3333 | 1.0585 | 80 | 102.42 | 80 | 102.42 | 9.7637 | 2.2222 | 7.5415 |  | 0.2276 | 13.656 | 0.25747 | 53.0399 | 0.10458 | 18.9934 | 3.6725 | 0.33827 | 0.045857 | 0.72795 | 0.023454 | 0.021572 | 0.00405 | 27.5042 |  | 822.8854 | 0.2 |  |  | 200 | 0.020231 | 0.022886 | 3.4457 |  | 0.018208 | 3507.0354 | 4.5299 | 13.6 | 0.75014 | 75.0141 | -50 | -50 | 0.24
| 17 | 0.085 |  | 14.45 | 8.9674 | 8.5383 | 17.5057 | 0.48774 | 146.1871 | 14.45 | 0.85992 | 170 |  | 3337.3172 | 170 | 6.6373 | 1.1102 | 1.166 | 218.6901 | 350 | 13.3333 | 2.3424 | 0.17075 | 2.3424 | 108.8637 | 0.17075 | 7.4361 | 13.3333 | 1.0622 | 85 | 108.8637 | 85 | 108.8637 | 9.1858 | 2.2303 | 6.9555 |  | 0.2428 | 14.5152 | 0.2524 | 57.5084 | 0.11152 | 18.6801 | 3.7932 | 0.33493 | 0.048919 | 0.60857 | 0.044711 | 0.022853 | 0.0040353 | 48.7464 | 0.7017 | 701.7018 | 0.2125 |  |  | 212.5 | 0.021582 | 0.022436 | 4.0135 |  | 0.019354 | 4076.8799 | 5.0185 | 14.45 | 0.74223 | 74.2226 | -50 | -50 | 0.25552 | 17 | 0.085 | 14.45 | 9 | 8.535 | 17.535 | 0.48674 | 146.4165 | 14.45 | 0.86127 | 170 |  | 3349.4494 | 170 | 6.5972 | 1.0995 | 1.1594 | 219.0334 | 350 | 13.3333 | 2.3433 | 0.17109 | 2.3433 | 108.8212 | 0.17109 | 7.4347 | 13.3333 | 1.0622 | 85 | 108.8212 | 85 | 108.8212 | 9.1894 | 2.2222 | 6.9672 |  | 0.24182 | 14.5095 | 0.25273 | 57.4122 | 0.11111 | 18.6436 | 3.7855 | 0.33515 | 0.048723 | 0.77345 | 0.02492 | 0.02292 | 0.00405 | 28.9701 |  | 874.0626 | 0.2125 |  |  | 212.5 | 0.021496 | 0.022464 | 4.0096 |  | 0.019346 | 4072.9067 | 5.1595 | 14.45 | 0.73689 | 73.6889 | -50 | -50 | 0.255
| 18 | 0.09 |  | 15.3 | 8.9674 | 8.5383 | 17.5057 | 0.48774 | 146.1871 | 15.3 | 0.85992 | 170 |  | 3141.9513 | 170 | 7.0277 | 1.1755 | 1.2346 | 218.6901 | 350 | 13.3333 | 2.3424 | 0.17075 | 2.3424 | 115.2674 | 0.17075 | 7.6517 | 13.3333 | 1.0659 | 90 | 115.2674 | 90 | 115.2674 | 8.6755 | 2.2303 | 6.4452 |  | 0.25708 | 15.369 | 0.24764 | 62.0619 | 0.11807 | 18.3277 | 3.9031 | 0.33176 | 0.051797 | 0.64436 | 0.047341 | 0.024197 | 0.0040353 | 51.3765 | 0.74349 | 743.4927 | 0.225 |  |  | 225 | 0.022852 | 0.022012 | 4.63 |  | 0.020492 | 4695.3792 | 5.6921 | 15.3 | 0.72885 | 72.8845 | -50 | -50 | 0.27056 | 18 | 0.09 | 15.3 | 9 | 8.535 | 17.535 | 0.48674 | 146.4165 | 15.3 | 0.86127 | 170 |  | 3153.3733 | 170 | 6.9852 | 1.1642 | 1.2276 | 219.0334 | 350 | 13.3333 | 2.3433 | 0.17109 | 2.3433 | 115.2225 | 0.17109 | 7.6502 | 13.3333 | 1.0658 | 90 | 115.2225 | 90 | 115.2225 | 8.6789 | 2.2222 | 6.4566 |  | 0.25605 | 15.363 | 0.24798 | 61.9517 | 0.11765 | 18.2938 | 3.8953 | 0.33199 | 0.051589 | 0.81895 | 0.026386 | 0.024268 | 0.00405 | 30.436 |  | 925.2398 | 0.225 |  |  | 225 | 0.02276 | 0.022043 | 4.6255 |  | 0.020484 | 4690.8018 | 5.841 | 15.3 | 0.72371 | 72.3711 | -50 | -50 | 0.27
| 19 | 0.095 |  | 16.15 | 8.9674 | 8.5383 | 17.5057 | 0.48774 | 146.1871 | 16.15 | 0.85992 | 170 |  | 2967.1506 | 170 | 7.4182 | 1.2409 | 1.3032 | 218.6901 | 350 | 13.3333 | 2.3424 | 0.17075 | 2.3424 | 121.6712 | 0.17075 | 7.8614 | 13.3333 | 1.0695 | 95 | 121.6712 | 95 | 121.6712 | 8.2189 | 2.2303 | 5.9886 |  | 0.27136 | 16.2228 | 0.24288 | 66.7939 | 0.12463 | 17.9754 | 4.0101 | 0.32855 | 0.054675 | 0.68016 | 0.049971 | 0.025541 | 0.0040353 | 54.0065 | 0.78534 | 785.3415 | 0.2375 |  |  | 237.5 | 0.024121 | 0.021589 | 5.3001 |  | 0.02163 | 5367.4633 | 6.4193 | 16.15 | 0.71557 | 71.5572 | -50 | -50 | 0.28559 | 19 | 0.095 | 16.15 | 9 | 8.535 | 17.535 | 0.48674 | 146.4165 | 16.15 | 0.86127 | 170 |  | 2977.937 | 170 | 7.3733 | 1.2289 | 1.2958 | 219.0334 | 350 | 13.3333 | 2.3433 | 0.17109 | 2.3433 | 121.6237 | 0.17109 | 7.8598 | 13.3333 | 1.0695 | 95 | 121.6237 | 95 | 121.6237 | 8.2221 | 2.2222 | 5.9999 |  | 0.27027 | 16.2165 | 0.24324 | 66.6683 | 0.12418 | 17.944 | 4.002 | 0.3288 | 0.054455 | 0.86444 | 0.027852 | 0.025617 | 0.00405 | 31.9018 |  | 976.417 | 0.2375 |  |  | 237.5 | 0.024024 | 0.021621 | 5.295 |  | 0.021622 | 5362.2296 | 6.5761 | 16.15 | 0.71064 | 71.0635 | -50 | -50 | 0.285
| 20 | 0.1 |  | 17 | 8.9674 | 8.5383 | 17.5057 | 0.48774 | 146.1871 | 17 | 0.85992 | 170 |  | 2809.8301 | 170 | 7.8086 | 1.3062 | 1.3718 | 218.6901 | 347.467 | 13.3333 | 2.3424 | 0.17075 | 2.3424 | 128.0749 | 0.17075 | 8.0656 | 13.3333 | 1.0732 | 100 | 128.0749 | 100 | 128.0749 | 7.8079 | 2.2303 | 5.5776 |  | 0.28565 | 17.0767 | 0.23812 | 71.715 | 0.13119 | 17.623 | 4.1143 | 0.32532 | 0.057552 | 0.71596 | 0.052601 | 0.026885 | 0.0040353 | 56.6366 | 0.82725 | 827.2483 | 0.25 |  |  | 250 | 0.025391 | 0.021166 | 6.0253 |  | 0.022769 | 6094.6008 | 7.2016 | 17 | 0.70243 | 70.2432 | -50 | -50 | 0.30062 | 20 | 0.1 | 17 | 9 | 8.535 | 17.535 | 0.48674 | 146.4165 | 17 | 0.86127 | 170 |  | 2820.0447 | 170 | 7.7614 | 1.2936 | 1.364 | 219.0334 | 350 | 13.3333 | 2.3433 | 0.17109 | 2.3433 | 128.025 | 0.17109 | 8.064 | 13.3333 | 1.0732 | 100 | 128.025 | 100 | 128.025 | 7.811 | 2.2222 | 5.5888 |  | 0.2845 | 17.07 | 0.2385 | 71.5723 | 0.13072 | 17.5942 | 4.106 | 0.32558 | 0.057321 | 0.90994 | 0.029318 | 0.026965 | 0.00405 | 33.3677 |  | 1027.5942 | 0.25 |  |  | 250 | 0.025289 | 0.0212 | 6.0194 |  | 0.02276 | 6088.6572 | 7.3663 | 17 | 0.69769 | 69.7686 | -50 | -50 | 0.3
| 21 | 0.105 |  | 17.85 | 8.9674 | 8.5383 | 17.5057 | 0.48774 | 146.1871 | 17.85 | 0.85992 | 170 |  | 2667.4928 | 170 | 8.199 | 1.3715 | 1.4404 | 218.6901 | 332.0197 | 13.3333 | 2.3424 | 0.17075 | 2.3424 | 134.4786 | 0.17075 | 8.2648 | 13.3333 | 1.0768 | 105 | 134.4786 | 105 | 134.4786 | 7.4361 | 2.2303 | 5.2058 |  | 0.29993 | 17.9305 | 0.23336 | 76.837 | 0.13775 | 17.2707 | 4.2159 | 0.32205 | 0.06043 | 0.75176 | 0.055231 | 0.02823 | 0.0040353 | 59.2666 | 0.86921 | 869.2132 | 0.2625 |  |  | 262.5 | 0.02666 | 0.020743 | 6.8069 |  | 0.023907 | 6878.2224 | 8.0404 | 17.85 | 0.68944 | 68.9445 | -50 | -50 | 0.31565 | 21 | 0.105 | 17.85 | 9 | 8.535 | 17.535 | 0.48674 | 146.4165 | 17.85 | 0.86127 | 170 |  | 2677.1899 | 170 | 8.1494 | 1.3582 | 1.4322 | 219.0334 | 350 | 13.3333 | 2.3433 | 0.17109 | 2.3433 | 134.4262 | 0.17109 | 8.2632 | 13.3333 | 1.0768 | 105 | 134.4262 | 105 | 134.4262 | 7.439 | 2.2222 | 5.2168 |  | 0.29872 | 17.9235 | 0.23376 | 76.6753 | 0.13725 | 17.2444 | 4.2074 | 0.32232 | 0.060188 | 0.95544 | 0.030784 | 0.028313 | 0.00405 | 34.8336 |  | 1078.7714 | 0.2625 |  |  | 262.5 | 0.026553 | 0.020779 | 6.8003 |  | 0.023898 | 6871.5139 | 8.2128 | 17.85 | 0.68488 | 68.4885 | -50 | -50 | 0.315
| 22 | 0.11 |  | 18.7 | 8.9674 | 8.5383 | 17.5057 | 0.48774 | 146.1871 | 18.7 | 0.85992 | 170 |  | 2538.0955 | 170 | 8.5895 | 1.4368 | 1.509 | 218.6901 | 317.8874 | 13.3333 | 2.3424 | 0.17075 | 2.3424 | 140.8824 | 0.17075 | 8.4593 | 13.3333 | 1.0805 | 110 | 140.8824 | 110 | 140.8824 | 7.0981 | 2.2303 | 4.8678 |  | 0.31421 | 18.7843 | 0.2286 | 82.1723 | 0.14431 | 16.9184 | 4.3151 | 0.31875 | 0.063308 | 0.78756 | 0.057861 | 0.029574 | 0.0040353 | 61.8967 | 0.91124 | 911.2365 | 0.275 |  |  | 275 | 0.02793 | 0.02032 | 7.6464 |  | 0.025046 | 7719.7232 | 8.9371 | 18.7 | 0.67663 | 67.6628 | -50 | -50 | 0.33068 | 22 | 0.11 | 18.7 | 9 | 8.535 | 17.535 | 0.48674 | 146.4165 | 18.7 | 0.86127 | 170 |  | 2547.3222 | 170 | 8.5375 | 1.4229 | 1.5004 | 219.0334 | 342.0721 | 13.3333 | 2.3433 | 0.17109 | 2.3433 | 140.8275 | 0.17109 | 8.4576 | 13.3333 | 1.0805 | 110 | 140.8275 | 110 | 140.8275 | 7.1009 | 2.2222 | 4.8787 |  | 0.31295 | 18.777 | 0.22902 | 81.9897 | 0.14379 | 16.8946 | 4.3064 | 0.31904 | 0.063054 | 1.0009 | 0.032249 | 0.029661 | 0.00405 | 36.2995 |  | 1129.9487 | 0.275 |  |  | 275 | 0.027818 | 0.020357 | 7.639 |  | 0.025036 | 7712.1934 | 9.1171 | 18.7 | 0.67225 | 67.2247 | -50 | -50 | 0.33
| 23 | 0.115 |  | 19.55 | 8.9674 | 8.5383 | 17.5057 | 0.48774 | 146.1871 | 19.55 | 0.85992 | 170 |  | 2419.9503 | 170 | 8.9799 | 1.5021 | 1.5776 | 218.6901 | 304.9091 | 13.3333 | 2.3424 | 0.17075 | 2.3424 | 147.2861 | 0.17075 | 8.6494 | 13.3333 | 1.0842 | 115 | 147.2861 | 115 | 147.2861 | 6.7895 | 2.2303 | 4.5592 |  | 0.32849 | 19.6382 | 0.22384 | 87.7346 | 0.15087 | 16.566 | 4.4121 | 0.31541 | 0.066185 | 0.82335 | 0.060491 | 0.030918 | 0.0040353 | 64.5268 | 0.95332 | 953.3181 | 0.2875 |  |  | 287.5 | 0.029199 | 0.019897 | 8.5452 |  | 0.026184 | 8620.4654 | 9.8929 | 19.55 | 0.664 | 66.3996 | -50 | -50 | 0.34571 | 23 | 0.115 | 19.55 | 9 | 8.535 | 17.535 | 0.48674 | 146.4165 | 19.55 | 0.86127 | 170 |  | 2428.7475 | 170 | 8.9256 | 1.4876 | 1.5686 | 219.0334 | 327.1994 | 13.3333 | 2.3433 | 0.17109 | 2.3433 | 147.2287 | 0.17109 | 8.6477 | 13.3333 | 1.0841 | 115 | 147.2287 | 115 | 147.2287 | 6.7922 | 2.2222 | 4.5699 |  | 0.32717 | 19.6305 | 0.22428 | 87.5287 | 0.15033 | 16.5448 | 4.4032 | 0.31572 | 0.06592 | 1.0464 | 0.033715 | 0.031009 | 0.00405 | 37.7654 |  | 1181.1259 | 0.2875 |  |  | 287.5 | 0.029082 | 0.019936 | 8.5369 |  | 0.026174 | 8612.0567 | 10.0807 | 19.55 | 0.65979 | 65.9789 | -50 | -50 | 0.345
| 24 | 0.12 |  | 20.4 | 8.9674 | 8.5383 | 17.5057 | 0.48774 | 146.1871 | 20.4 | 0.85992 | 170 |  | 2311.6508 | 170 | 9.3703 | 1.5674 | 1.6462 | 218.6901 | 292.9489 | 13.3333 | 2.3424 | 0.17075 | 2.3424 | 153.6899 | 0.17075 | 8.8354 | 13.3333 | 1.0878 | 120 | 153.6899 | 120 | 153.6899 | 6.5066 | 2.2303 | 4.2763 |  | 0.34277 | 20.492 | 0.21908 | 93.5386 | 0.15743 | 16.2137 | 4.5069 | 0.31204 | 0.069063 | 0.85915 | 0.063121 | 0.032262 | 0.0040353 | 67.1568 | 0.99546 | 995.4582 | 0.3 |  |  | 300 | 0.030469 | 0.019473 | 9.5045 |  | 0.027323 | 9581.7808 | 10.9094 | 20.4 | 0.65156 | 65.1561 | -50 | -50 | 0.36074 | 24 | 0.12 | 20.4 | 9 | 8.535 | 17.535 | 0.48674 | 146.4165 | 20.4 | 0.86127 | 170 |  | 2320.0543 | 170 | 9.3136 | 1.5523 | 1.6368 | 219.0334 | 313.5661 | 13.3333 | 2.3433 | 0.17109 | 2.3433 | 153.63 | 0.17109 | 8.8337 | 13.3333 | 1.0878 | 120 | 153.63 | 120 | 153.63 | 6.5091 | 2.2222 | 4.2869 |  | 0.3414 | 20.484 | 0.21953 | 93.307 | 0.15686 | 16.195 | 4.4979 | 0.31236 | 0.068786 | 1.0919 | 0.035181 | 0.032358 | 0.00405 | 39.2313 |  | 1232.3031 | 0.3 |  |  | 300 | 0.030347 | 0.019514 | 9.4953 |  | 0.027312 | 9572.4341 | 11.1047 | 20.4 | 0.64752 | 64.7522 | -50 | -50 | 0.36
| 25 | 0.125 |  | 21.25 | 8.9674 | 8.5383 | 17.5057 | 0.48774 | 146.1871 | 21.25 | 0.85992 | 170 |  | 2212.0155 | 170 | 9.7608 | 1.6327 | 1.7148 | 218.6901 | 281.8916 | 13.3333 | 2.3424 | 0.17075 | 2.3424 | 160.0936 | 0.17075 | 9.0176 | 13.3333 | 1.0915 | 125 | 160.0936 | 125 | 160.0936 | 6.2463 | 2.2303 | 4.016 |  | 0.35706 | 21.3458 | 0.21431 | 99.6005 | 0.16399 | 15.8613 | 4.5999 | 0.30863 | 0.07194 | 0.89495 | 0.065752 | 0.033607 | 0.0040353 | 69.7869 | 1.0377 | 1037.6569 | 0.3125 |  |  | 312.5 | 0.031738 | 0.01905 | 10.5257 |  | 0.028461 | 10604.9722 | 11.9878 | 21.25 | 0.63933 | 63.9333 | -50 | -50 | 0.37577 | 25 | 0.125 | 21.25 | 9 | 8.535 | 17.535 | 0.48674 | 146.4165 | 21.25 | 0.86127 | 170 |  | 2220.0567 | 170 | 9.7017 | 1.617 | 1.705 | 219.0334 | 301.0235 | 13.3333 | 2.3433 | 0.17109 | 2.3433 | 160.0312 | 0.17109 | 9.0159 | 13.3333 | 1.0914 | 125 | 160.0312 | 125 | 160.0312 | 6.2488 | 2.2222 | 4.0266 |  | 0.35562 | 21.3375 | 0.21479 | 99.3404 | 0.1634 | 15.8452 | 4.5907 | 0.30897 | 0.071652 | 1.1374 | 0.036647 | 0.033706 | 0.00405 | 40.6972 |  | 1283.4803 | 0.3125 |  |  | 312.5 | 0.031611 | 0.019093 | 10.5155 |  | 0.02845 | 10594.6274 | 12.1906 | 21.25 | 0.63545 | 63.5455 | -50 | -50 | 0.375
| 26 | 0.13 |  | 22.1 | 8.9674 | 8.5383 | 17.5057 | 0.48774 | 146.1871 | 22.1 | 0.85992 | 170 |  | 2120.0446 | 170 | 10.1512 | 1.698 | 1.7833 | 218.6901 | 271.6386 | 13.3333 | 2.3424 | 0.17075 | 2.3424 | 166.4974 | 0.17075 | 9.1962 | 13.3333 | 1.0951 | 130 | 166.4974 | 130 | 166.4974 | 6.0061 | 2.2303 | 3.7758 |  | 0.37134 | 22.1996 | 0.20955 | 105.9378 | 0.17055 | 15.509 | 4.691 | 0.30518 | 0.074818 | 0.93075 | 0.068382 | 0.034951 | 0.0040353 | 72.417 | 1.0799 | 1079.9144 | 0.325 |  |  | 325 | 0.033008 | 0.018627 | 11.6101 |  | 0.0296 | 11691.3159 | 13.1292 | 22.1 | 0.62732 | 62.732 | -50 | -50 | 0.3908 | 26 | 0.13 | 22.1 | 9 | 8.535 | 17.535 | 0.48674 | 146.4165 | 22.1 | 0.86127 | 170 |  | 2127.7515 | 170 | 10.0898 | 1.6816 | 1.7732 | 219.0334 | 289.4456 | 13.3333 | 2.3433 | 0.17109 | 2.3433 | 166.4325 | 0.17109 | 9.1944 | 13.3333 | 1.0951 | 130 | 166.4325 | 130 | 166.4325 | 6.0084 | 2.2222 | 3.7862 |  | 0.36985 | 22.191 | 0.21005 | 105.6463 | 0.16993 | 15.4955 | 4.6816 | 0.30554 | 0.074518 | 1.1829 | 0.038113 | 0.035054 | 0.00405 | 42.163 |  | 1334.6575 | 0.325 |  |  | 325 | 0.032876 | 0.018671 | 11.5988 |  | 0.029588 | 11679.9114 | 13.3396 | 22.1 | 0.6236 | 62.3597 | -50 | -50 | 0.39
| 27 | 0.135 |  | 22.95 | 8.9674 | 8.5383 | 17.5057 | 0.48774 | 146.1871 | 22.95 | 0.85992 | 170 |  | 2034.8866 | 170 | 10.5416 | 1.7633 | 1.8519 | 218.6901 | 262.1053 | 13.3333 | 2.3424 | 0.17075 | 2.3424 | 172.9011 | 0.17075 | 9.3714 | 13.3333 | 1.0988 | 135 | 172.9011 | 135 | 172.9011 | 5.7837 | 2.2303 | 3.5534 |  | 0.38562 | 23.0535 | 0.20479 | 112.5698 | 0.17711 | 15.1566 | 4.7803 | 0.30169 | 0.077696 | 0.96655 | 0.071012 | 0.036295 | 0.0040353 | 75.047 | 1.1222 | 1122.2307 | 0.3375 |  |  | 337.5 | 0.034277 | 0.018204 | 12.7588 |  | 0.030738 | 12842.0627 | 14.3351 | 22.95 | 0.61553 | 61.5527 | -50 | -50 | 0.40583 | 27 | 0.135 | 22.95 | 9 | 8.535 | 17.535 | 0.48674 | 146.4165 | 22.95 | 0.86127 | 170 |  | 2042.2839 | 170 | 10.4779 | 1.7463 | 1.8415 | 219.0334 | 278.7254 | 13.3333 | 2.3433 | 0.17109 | 2.3433 | 172.8337 | 0.17109 | 9.3696 | 13.3333 | 1.0988 | 135 | 172.8337 | 135 | 172.8337 | 5.7859 | 2.2222 | 3.5637 |  | 0.38407 | 23.0445 | 0.20531 | 112.2434 | 0.17647 | 15.1457 | 4.7707 | 0.30207 | 0.077384 | 1.2284 | 0.039579 | 0.036402 | 0.00405 | 43.6289 |  | 1385.8347 | 0.3375 |  |  | 337.5 | 0.03414 | 0.01825 | 12.7464 |  | 0.030726 | 12829.5357 | 14.5529 | 22.95 | 0.61195 | 61.1953 | -50 | -50 | 0.405
| 28 | 0.14 |  | 23.8 | 8.9674 | 8.5383 | 17.5057 | 0.48774 | 146.1871 | 23.8 | 0.85992 | 170 |  | 1955.8115 | 170 | 10.9321 | 1.8286 | 1.9205 | 218.6901 | 253.2185 | 13.3333 | 2.3424 | 0.17075 | 2.3424 | 179.3049 | 0.17075 | 9.5433 | 13.3333 | 1.1025 | 140 | 179.3049 | 140 | 179.3049 | 5.5771 | 2.2303 | 3.3468 |  | 0.3999 | 23.9073 | 0.20003 | 119.5174 | 0.18367 | 14.8043 | 4.8681 | 0.29817 | 0.080573 | 1.0023 | 0.073642 | 0.037639 | 0.0040353 | 77.6771 | 1.1646 | 1164.606 | 0.35 |  |  | 350 | 0.035547 | 0.017781 | 13.9732 |  | 0.031876 | 14058.4395 | 15.6067 | 23.8 | 0.60396 | 60.3959 | -50 | -50 | 0.42086 | 28 | 0.14 | 23.8 | 9 | 8.535 | 17.535 | 0.48674 | 146.4165 | 23.8 | 0.86127 | 170 |  | 1962.9213 | 170 | 10.8659 | 1.811 | 1.9097 | 219.0334 | 268.7709 | 13.3333 | 2.3433 | 0.17109 | 2.3433 | 179.235 | 0.17109 | 9.5415 | 13.3333 | 1.1024 | 140 | 179.235 | 140 | 179.235 | 5.5793 | 2.2222 | 3.357 |  | 0.3983 | 23.898 | 0.20057 | 119.1524 | 0.18301 | 14.7959 | 4.8583 | 0.29856 | 0.08025 | 1.2739 | 0.041045 | 0.037751 | 0.00405 | 45.0948 |  | 1437.0119 | 0.35 |  |  | 350 | 0.035404 | 0.017828 | 13.9596 |  | 0.031864 | 14044.7262 | 15.8317 | 23.8 | 0.60053 | 60.0529 | -50 | -50 | 0.42
| 29 | 0.145 |  | 24.65 | 8.9674 | 8.5383 | 17.5057 | 0.48774 | 146.1871 | 24.65 | 0.85992 | 170 |  | 1882.19 | 170 | 11.3225 | 1.8939 | 1.9891 | 218.6901 | 244.9145 | 13.3333 | 2.3424 | 0.17075 | 2.3424 | 185.7086 | 0.17075 | 9.7123 | 13.3333 | 1.1061 | 145 | 185.7086 | 145 | 185.7086 | 5.3848 | 2.2303 | 3.1545 |  | 0.41419 | 24.7611 | 0.19527 | 126.8038 | 0.19023 | 14.452 | 4.9542 | 0.2946 | 0.083451 | 1.0381 | 0.076272 | 0.038984 | 0.0040353 | 80.3071 | 1.207 | 1207.0405 | 0.3625 |  |  | 362.5 | 0.036817 | 0.017357 | 15.2545 |  | 0.033015 | 15341.6508 | 16.945 | 24.65 | 0.59262 | 59.2619 | -50 | -50 | 0.43589 | 29 | 0.145 | 24.65 | 9 | 8.535 | 17.535 | 0.48674 | 146.4165 | 24.65 | 0.86127 | 170 |  | 1889.0322 | 170 | 11.254 | 1.8757 | 1.9779 | 219.0334 | 259.503 | 13.3333 | 2.3433 | 0.17109 | 2.3433 | 185.6362 | 0.17109 | 9.7104 | 13.3333 | 1.1061 | 145 | 185.6362 | 145 | 185.6362 | 5.3869 | 2.2222 | 3.1647 |  | 0.41252 | 24.7515 | 0.19583 | 126.396 | 0.18954 | 14.4461 | 4.9443 | 0.29501 | 0.083116 | 1.3194 | 0.042511 | 0.039099 | 0.00405 | 46.5607 |  | 1488.1891 | 0.3625 |  |  | 362.5 | 0.036669 | 0.017407 | 15.2396 |  | 0.033002 | 15326.6861 | 17.1774 | 24.65 | 0.58933 | 58.9327 | -50 | -50 | 0.435
| 30 | 0.15 |  | 25.5 | 8.9674 | 8.5383 | 17.5057 | 0.48774 | 146.1871 | 25.5 | 0.85992 | 170 |  | 1813.4768 | 170 | 11.7129 | 1.9592 | 2.0577 | 218.6901 | 237.1379 | 13.3333 | 2.3424 | 0.17075 | 2.3424 | 192.1123 | 0.17075 | 9.8783 | 13.3333 | 1.1098 | 150 | 192.1123 | 150 | 192.1123 | 5.2053 | 2.2303 | 2.975 |  | 0.42847 | 25.615 | 0.19051 | 134.4544 | 0.19679 | 14.0996 | 5.0389 | 0.29098 | 0.086328 | 1.0739 | 0.078902 | 0.040328 | 0.0040353 | 82.9372 | 1.2495 | 1249.5342 | 0.375 |  |  | 375 | 0.038086 | 0.016934 | 16.6037 |  | 0.034153 | 16692.8797 | 18.3514 | 25.5 | 0.58151 | 58.1509 | -50 | -50 | 0.45093 | 30 | 0.15 | 25.5 | 9 | 8.535 | 17.535 | 0.48674 | 146.4165 | 25.5 | 0.86127 | 170 |  | 1820.0692 | 170 | 11.6421 | 1.9403 | 2.0461 | 219.0334 | 250.8529 | 13.3333 | 2.3433 | 0.17109 | 2.3433 | 192.0375 | 0.17109 | 9.8764 | 13.3333 | 1.1097 | 150 | 192.0375 | 150 | 192.0375 | 5.2073 | 2.2222 | 2.9851 |  | 0.42675 | 25.605 | 0.19108 | 133.9991 | 0.19608 | 14.0963 | 5.0288 | 0.29142 | 0.085982 | 1.3649 | 0.043977 | 0.040447 | 0.00405 | 48.0266 |  | 1539.3664 | 0.375 |  |  | 375 | 0.037933 | 0.016985 | 16.5875 |  | 0.03414 | 16676.5974 | 18.591 | 25.5 | 0.57835 | 57.835 | -50 | -50 | 0.45
| 31 | 0.155 |  | 26.35 | 8.9674 | 8.5383 | 17.5057 | 0.48774 | 146.1871 | 26.35 | 0.85992 | 170 |  | 1749.1969 | 170 | 12.1033 | 2.0246 | 2.1263 | 218.6901 | 229.8399 | 13.3333 | 2.3424 | 0.17075 | 2.3424 | 198.5161 | 0.17075 | 10.0416 | 13.3333 | 1.1134 | 155 | 198.5161 | 155 | 198.5161 | 5.0374 | 2.2303 | 2.8071 |  | 0.44275 | 26.4688 | 0.18575 | 142.4971 | 0.20335 | 13.7473 | 5.1222 | 0.28732 | 0.089206 | 1.1097 | 0.081532 | 0.041672 | 0.0040353 | 85.5673 | 1.2921 | 1292.0873 | 0.3875 |  |  | 387.5 | 0.039356 | 0.016511 | 18.0221 |  | 0.035292 | 18113.2891 | 19.827 | 26.35 | 0.57063 | 57.0631 | -50 | -50 | 0.46596 | 31 | 0.155 | 26.35 | 9 | 8.535 | 17.535 | 0.48674 | 146.4165 | 26.35 | 0.86127 | 170 |  | 1755.5556 | 170 | 12.0301 | 2.005 | 2.1143 | 219.0334 | 242.7609 | 13.3333 | 2.3433 | 0.17109 | 2.3433 | 198.4387 | 0.17109 | 10.0396 | 13.3333 | 1.1134 | 155 | 198.4387 | 155 | 198.4387 | 5.0393 | 2.2222 | 2.8171 |  | 0.44097 | 26.4585 | 0.18634 | 141.9892 | 0.20261 | 13.7465 | 5.1119 | 0.28778 | 0.088848 | 1.4104 | 0.045442 | 0.041795 | 0.00405 | 49.4925 |  | 1590.5436 | 0.3875 |  |  | 387.5 | 0.039198 | 0.016564 | 18.0046 |  | 0.035278 | 18095.6219 | 20.0737 | 26.35 | 0.5676 | 56.7598 | -50 | -50 | 0.465
| 32 | 0.16 |  | 27.2 | 8.9674 | 8.5383 | 17.5057 | 0.48774 | 146.1871 | 27.2 | 0.85992 | 170 |  | 1688.9347 | 170 | 12.4938 | 2.0899 | 2.1949 | 218.6901 | 222.9777 | 13.3333 | 2.3424 | 0.17075 | 2.3424 | 204.9198 | 0.17075 | 10.2023 | 13.3333 | 1.1171 | 160 | 204.9198 | 160 | 204.9198 | 4.88 | 2.2303 | 2.6497 |  | 0.45703 | 27.3226 | 0.18099 | 150.963 | 0.20991 | 13.3949 | 5.2042 | 0.28362 | 0.092084 | 1.1455 | 0.084162 | 0.043016 | 0.0040353 | 88.1973 | 1.3347 | 1334.6998 | 0.4 |  |  | 400 | 0.040625 | 0.016088 | 19.5109 |  | 0.03643 | 19604.0226 | 21.3729 | 27.2 | 0.55998 | 55.9984 | -50 | -50 | 0.48099 | 32 | 0.16 | 27.2 | 9 | 8.535 | 17.535 | 0.48674 | 146.4165 | 27.2 | 0.86127 | 170 |  | 1695.0743 | 170 | 12.4182 | 2.0697 | 2.1825 | 219.0334 | 235.1746 | 13.3333 | 2.3433 | 0.17109 | 2.3433 | 204.84 | 0.17109 | 10.2003 | 13.3333 | 1.1171 | 160 | 204.84 | 160 | 204.84 | 4.8819 | 2.2222 | 2.6596 |  | 0.4552 | 27.312 | 0.1816 | 150.3965 | 0.20915 | 13.3967 | 5.1937 | 0.2841 | 0.091714 | 1.4559 | 0.046908 | 0.043144 | 0.00405 | 50.9584 |  | 1641.7208 | 0.4 |  |  | 400 | 0.040462 | 0.016142 | 19.4919 |  | 0.036416 | 19584.902 | 21.6266 | 27.2 | 0.55707 | 55.7073 | -50 | -50 | 0.48
| 33 | 0.165 |  | 28.05 | 8.9674 | 8.5383 | 17.5057 | 0.48774 | 146.1871 | 28.05 | 0.85992 | 170 |  | 1632.3249 | 170 | 12.8842 | 2.1552 | 2.2635 | 218.6901 | 216.5134 | 13.3333 | 2.3424 | 0.17075 | 2.3424 | 211.3236 | 0.17075 | 10.3605 | 13.3333 | 1.1208 | 165 | 211.3236 | 165 | 211.3236 | 4.7321 | 2.2303 | 2.5018 |  | 0.47132 | 28.1765 | 0.17623 | 159.8862 | 0.21647 | 13.0426 | 5.2849 | 0.27986 | 0.094961 | 1.1813 | 0.086792 | 0.044361 | 0.0040353 | 90.8274 | 1.3774 | 1377.372 | 0.4125 |  |  | 412.5 | 0.041895 | 0.015665 | 21.0711 |  | 0.037569 | 21166.2057 | 22.9902 | 28.05 | 0.54957 | 54.9567 | -50 | -50 | 0.49602 | 33 | 0.165 | 28.05 | 9 | 8.535 | 17.535 | 0.48674 | 146.4165 | 28.05 | 0.86127 | 170 |  | 1638.2587 | 170 | 12.8063 | 2.1344 | 2.2507 | 219.0334 | 228.0481 | 13.3333 | 2.3433 | 0.17109 | 2.3433 | 211.2412 | 0.17109 | 10.3584 | 13.3333 | 1.1207 | 165 | 211.2412 | 165 | 211.2412 | 4.7339 | 2.2222 | 2.5117 |  | 0.46942 | 28.1655 | 0.17686 | 159.2546 | 0.21569 | 13.0469 | 5.2743 | 0.28036 | 0.09458 | 1.5014 | 0.048374 | 0.044492 | 0.00405 | 52.4242 |  | 1692.898 | 0.4125 |  |  | 412.5 | 0.041727 | 0.015721 | 21.0506 |  | 0.037554 | 21145.5621 | 23.251 | 28.05 | 0.54677 | 54.6773 | -50 | -50 | 0.495
| 34 | 0.17 |  | 28.9 | 8.967 | 8.5384 | 17.5054 | 0.48775 | 146.1843 | 28.9 | 0.85991 | 170 |  | 1578.9819 | 170 | 13.2749 | 2.2206 | 2.3321 | 218.6863 | 210.4059 | 13.3333 | 2.3424 | 0.17075 | 2.3424 | 217.7283 | 0.17075 | 10.5163 | 13.3333 | 1.1244 | 170 | 217.7283 | 170 | 217.7283 | 4.5929 | 2.2304 | 2.3625 |  | 0.48562 | 29.0304 | 0.17146 | 169.3128 | 0.22304 | 12.6902 | 5.3645 | 0.27605 | 0.097843 | 1.2171 | 0.089419 | 0.045704 | 0.0040352 | 93.4541 | 1.4201 | 1420.0919 | 0.425 |  |  | 425 | 0.043166 | 0.015241 | 22.7041 |  | 0.038707 | 22801.1918 | 24.6803 | 28.9 | 0.53938 | 53.9377 | -50 | -50 | 0.50547 | 34 | 0.17 | 28.9 | 9 | 8.535 | 17.535 | 0.48674 | 146.4165 | 28.9 | 0.86127 | 170 |  | 1584.7854 | 170 | 13.1943 | 2.1991 | 2.3189 | 219.0334 | 221.3408 | 13.3333 | 2.3433 | 0.17109 | 2.3433 | 217.6425 | 0.17109 | 10.5142 | 13.3333 | 1.1244 | 170 | 217.6425 | 170 | 217.6425 | 4.5947 | 2.2222 | 2.3725 |  | 0.48365 | 29.019 | 0.17212 | 168.6008 | 0.22222 | 12.6971 | 5.3536 | 0.27658 | 0.097447 | 1.5469 | 0.04984 | 0.04584 | 0.00405 | 53.8901 |  | 1744.0752 | 0.425 |  |  | 425 | 0.042991 | 0.015299 | 22.6817 |  | 0.038692 | 22778.7089 | 24.9478 | 28.9 | 0.5367 | 53.6698 | -50 | -50 | 0.51
| 35 | 0.175 |  | 29.75 | 8.9659 | 8.5385 | 17.5044 | 0.48779 | 146.1756 | 29.75 | 0.85986 | 170 |  | 1528.5496 | 170 | 13.6663 | 2.2864 | 2.4008 | 218.674 | 204.6159 | 13.3333 | 2.3423 | 0.17074 | 2.3423 | 224.1352 | 0.17074 | 10.6699 | 13.6663 | 1.4466 | 175 | 204.6159 | 175 | 204.6159 | 4.8872 | 2.2864 | 2.6008 |  | 0.46783 | 28.6616 | 0.18182 | 157.6377 | 0.23536 | 14.3832 | 5.3968 | 0.2878 | 0.099025 | 1.1723 | 0.084023 | 0.042946 | 0.0040346 | 88.0575 | 1.3733 | 1373.3255 | 0.4375 |  |  | 437.5 | 0.043688 | 0.016565 | 20.6749 |  | 0.038215 | 20773.3537 | 22.6132 | 29.75 | 0.56815 | 56.8147 | -50 | -50 | 0.50251 | 35 | 0.175 | 29.75 | 9 | 8.535 | 17.535 | 0.48674 | 146.4165 | 29.75 | 0.86127 | 170 |  | 1534.3678 | 170 | 13.5824 | 2.2637 | 2.3871 | 219.0334 | 215.0168 | 13.3333 | 2.3433 | 0.17109 | 2.3433 | 224.0437 | 0.17109 | 10.6677 | 13.5824 | 1.3845 | 175 | 215.0168 | 175 | 215.0168 | 4.6508 | 2.2637 | 2.3871 |  | 0.48674 | 29.75 | 0.17428 | 170.7 | 0.23303 | 13.151 | 5.471 | 0.2809 | 0.10177 | 1.5568 | 0.049239 | 0.045287 | 0.00405 | 53.2888 |  | 1757.1274 | 0.4375 |  |  | 437.5 | 0.044897 | 0.015781 | 23.0458 |  | 0.039667 | 23146.1839 | 25.3408 | 29.75 | 0.54002 | 54.0017 | -50 | -50 | 0.51326
| 36 | 0.18 |  | 30.6 | 8.9649 | 8.5386 | 17.5035 | 0.48782 | 146.1689 | 30.6 | 0.85982 | 170 |  | 1480.9562 | 170 | 14.0575 | 2.3521 | 2.4695 | 218.6639 | 199.1387 | 13.3333 | 2.3423 | 0.17073 | 2.3423 | 230.5417 | 0.17073 | 10.8213 | 14.0575 | 1.7364 | 180 | 199.1387 | 180 | 199.1387 | 5.0216 | 2.3521 | 2.6695 |  | 0.46839 | 29.5145 | 0.18683 | 157.9775 | 0.24904 | 15.1866 | 5.5546 | 0.29588 | 0.1049 | 1.1735 | 0.081765 | 0.041792 | 0.0040342 | 85.7992 | 1.383 | 1383.0232 | 0.45 |  |  | 450 | 0.046281 | 0.017509 | 20.7316 |  | 0.039353 | 20834.7257 | 22.6908 | 30.6 | 0.57421 | 57.4208 | -50 | -50 | 0.50281 | 36 | 0.18 | 30.6 | 9 | 8.535 | 17.535 | 0.48674 | 146.4165 | 30.6 | 0.86127 | 170 |  | 1486.7514 | 170 | 13.9705 | 2.3284 | 2.4553 | 219.0334 | 209.0441 | 13.3333 | 2.3433 | 0.17109 | 2.3433 | 230.445 | 0.17109 | 10.819 | 13.9705 | 1.672 | 180 | 209.0441 | 180 | 209.0441 | 4.7837 | 2.3284 | 2.4553 |  | 0.48674 | 30.6 | 0.17926 | 170.7 | 0.24654 | 13.9132 | 5.6273 | 0.28893 | 0.10767 | 1.5568 | 0.047871 | 0.044029 | 0.00405 | 51.9211 |  | 1760.4 | 0.45 |  |  | 450 | 0.0475 | 0.016696 | 23.0458 |  | 0.0408 | 23150.8342 | 25.3612 | 30.6 | 0.54681 | 54.6807 | -50 | -50 | 0.51326
| 37 | 0.185 |  | 31.45 | 8.964 | 8.5387 | 17.5026 | 0.48785 | 146.1622 | 31.45 | 0.85978 | 170 |  | 1435.9365 | 170 | 14.4489 | 2.4178 | 2.5382 | 218.6538 | 193.9461 | 13.3333 | 2.3423 | 0.17072 | 2.3423 | 236.9483 | 0.17072 | 10.9706 | 14.4489 | 2.0263 | 185 | 193.9461 | 185 | 193.9461 | 5.1561 | 2.4178 | 2.7382 |  | 0.46893 | 30.3675 | 0.19183 | 158.3003 | 0.26312 | 16.0119 | 5.7125 | 0.30396 | 0.11095 | 1.1747 | 0.079624 | 0.040699 | 0.0040338 | 83.6583 | 1.393 | 1393.0193 | 0.4625 |  |  | 462.5 | 0.048949 | 0.018479 | 20.7853 |  | 0.04049 | 20893.21 | 22.7657 | 31.45 | 0.58009 | 58.009 | -50 | -50 | 0.50309 | 37 | 0.185 | 31.45 | 9 | 8.535 | 17.535 | 0.48674 | 146.4165 | 31.45 | 0.86127 | 170 |  | 1441.709 | 170 | 14.3585 | 2.3931 | 2.5235 | 219.0334 | 203.3942 | 13.3333 | 2.3433 | 0.17109 | 2.3433 | 236.8462 | 0.17109 | 10.9683 | 14.3585 | 1.9594 | 185 | 203.3942 | 185 | 203.3942 | 4.9166 | 2.3931 | 2.5235 |  | 0.48674 | 31.45 | 0.18424 | 170.7 | 0.26042 | 14.6969 | 5.7836 | 0.29695 | 0.11373 | 1.5568 | 0.046577 | 0.042839 | 0.00405 | 50.6273 |  | 1763.9807 | 0.4625 |  |  | 462.5 | 0.050175 | 0.017636 | 23.0458 |  | 0.041933 | 23155.5834 | 25.3821 | 31.45 | 0.55338 | 55.3385 | -50 | -50 | 0.51326
| 38 | 0.19 |  | 32.3 | 8.963 | 8.5388 | 17.5018 | 0.48788 | 146.1554 | 32.3 | 0.85974 | 170 |  | 1393.2875 | 170 | 14.8402 | 2.4836 | 2.607 | 218.6437 | 189.0164 | 13.3333 | 2.3423 | 0.17071 | 2.3423 | 243.3551 | 0.17071 | 11.118 | 14.8402 | 2.3162 | 190 | 189.0164 | 190 | 189.0164 | 5.2905 | 2.4836 | 2.807 |  | 0.46944 | 31.2206 | 0.19684 | 158.6075 | 0.27758 | 16.8591 | 5.8704 | 0.31205 | 0.11717 | 1.1758 | 0.077592 | 0.03966 | 0.0040334 | 81.6257 | 1.4033 | 1403.3172 | 0.475 |  |  | 475 | 0.051693 | 0.019475 | 20.8362 |  | 0.041627 | 20949.0269 | 22.8383 | 32.3 | 0.5858 | 58.58 | -50 | -50 | 0.50336 | 38 | 0.19 | 32.3 | 9 | 8.535 | 17.535 | 0.48674 | 146.4165 | 32.3 | 0.86127 | 170 |  | 1399.0374 | 170 | 14.7466 | 2.4578 | 2.5917 | 219.0334 | 198.0417 | 13.3333 | 2.3433 | 0.17109 | 2.3433 | 243.2475 | 0.17109 | 11.1155 | 14.7466 | 2.2469 | 190 | 198.0417 | 190 | 198.0417 | 5.0494 | 2.4578 | 2.5917 |  | 0.48674 | 32.3 | 0.18922 | 170.7 | 0.27469 | 15.502 | 5.9399 | 0.30498 | 0.11996 | 1.5568 | 0.045352 | 0.041712 | 0.00405 | 49.4016 |  | 1767.8583 | 0.475 |  |  | 475 | 0.052924 | 0.018602 | 23.0458 |  | 0.043067 | 23160.4318 | 25.4033 | 32.3 | 0.55976 | 55.976 | -50 | -50 | 0.51326
| 39 | 0.195 |  | 33.15 | 8.9621 | 8.5389 | 17.5009 | 0.48791 | 146.1487 | 33.15 | 0.8597 | 170 |  | 1352.8267 | 170 | 15.2316 | 2.5494 | 2.6757 | 218.6337 | 184.3301 | 13.3333 | 2.3422 | 0.1707 | 2.3422 | 249.762 | 0.1707 | 11.2634 | 15.2316 | 2.6061 | 195 | 184.3301 | 195 | 184.3301 | 5.4251 | 2.5494 | 2.8757 |  | 0.46992 | 32.0738 | 0.20185 | 158.9002 | 0.29243 | 17.7283 | 6.0284 | 0.32013 | 0.12356 | 1.1768 | 0.075661 | 0.038673 | 0.0040329 | 79.6934 | 1.4139 | 1413.9205 | 0.4875 |  |  | 487.5 | 0.054512 | 0.020497 | 20.8846 |  | 0.042765 | 21002.3754 | 22.9086 | 33.15 | 0.59135 | 59.1345 | -50 | -50 | 0.50361 | 39 | 0.195 | 33.15 | 9 | 8.535 | 17.535 | 0.48674 | 146.4165 | 33.15 | 0.86127 | 170 |  | 1358.5542 | 170 | 15.1347 | 2.5224 | 2.6599 | 219.0334 | 192.9638 | 13.3333 | 2.3433 | 0.17109 | 2.3433 | 249.6487 | 0.17109 | 11.2608 | 15.1347 | 2.5343 | 195 | 192.9638 | 195 | 192.9638 | 5.1823 | 2.5224 | 2.6599 |  | 0.48674 | 33.15 | 0.1942 | 170.7 | 0.28934 | 16.3287 | 6.0962 | 0.313 | 0.12636 | 1.5568 | 0.044189 | 0.040642 | 0.00405 | 48.2387 |  | 1772.0227 | 0.4875 |  |  | 487.5 | 0.055746 | 0.019594 | 23.0458 |  | 0.0442 | 23165.3792 | 25.4249 | 33.15 | 0.56594 | 56.5942 | -50 | -50 | 0.51326
| 40 | 0.2 |  | 34 | 8.9611 | 8.539 | 17.5001 | 0.48794 | 146.1419 | 34 | 0.85966 | 170 |  | 1314.39 | 170 | 15.6231 | 2.6151 | 2.7444 | 218.6236 | 179.8696 | 13.3333 | 2.3422 | 0.17069 | 2.3422 | 256.1691 | 0.17069 | 11.4069 | 15.6231 | 2.8961 | 200 | 179.8696 | 200 | 179.8696 | 5.5596 | 2.6151 | 2.9444 |  | 0.47039 | 32.927 | 0.20686 | 159.1792 | 0.30766 | 18.6195 | 6.1863 | 0.32821 | 0.13012 | 1.1778 | 0.073822 | 0.037734 | 0.0040325 | 77.8543 | 1.4248 | 1424.8328 | 0.5 |  |  | 500 | 0.057406 | 0.021545 | 20.9306 |  | 0.043903 | 21053.4359 | 22.9769 | 34 | 0.59673 | 59.6733 | -50 | -50 | 0.50385 | 40 | 0.2 | 34 | 9 | 8.535 | 17.535 | 0.48674 | 146.4165 | 34 | 0.86127 | 170 |  | 1320.0954 | 170 | 15.5227 | 2.5871 | 2.7281 | 219.0334 | 188.1397 | 13.3333 | 2.3433 | 0.17109 | 2.3433 | 256.05 | 0.17109 | 11.4043 | 15.5227 | 2.8218 | 200 | 188.1397 | 200 | 188.1397 | 5.3152 | 2.5871 | 2.7281 |  | 0.48674 | 34 | 0.19918 | 170.7 | 0.30437 | 17.1768 | 6.2525 | 0.32103 | 0.13292 | 1.5568 | 0.043084 | 0.039626 | 0.00405 | 47.134 |  | 1776.4649 | 0.5 |  |  | 500 | 0.058641 | 0.020612 | 23.0458 |  | 0.045333 | 23170.4257 | 25.4469 | 34 | 0.57194 | 57.1939 | -50 | -50 | 0.51326
| 41 | 0.205 |  | 34.85 | 8.9601 | 8.5391 | 17.4992 | 0.48797 | 146.1352 | 34.85 | 0.85962 | 170 |  | 1277.8294 | 170 | 16.0146 | 2.681 | 2.8132 | 218.6135 | 175.6191 | 13.3333 | 2.3422 | 0.17068 | 2.3422 | 262.5763 | 0.17068 | 11.5487 | 16.0146 | 3.1861 | 205 | 175.6191 | 205 | 175.6191 | 5.6941 | 2.681 | 3.0132 |  | 0.47083 | 33.7803 | 0.21186 | 159.4457 | 0.32329 | 19.5326 | 6.3443 | 0.3363 | 0.13685 | 1.1787 | 0.07207 | 0.036838 | 0.0040321 | 76.1017 | 1.4361 | 1436.0575 | 0.5125 |  |  | 512.5 | 0.060376 | 0.022619 | 20.9743 |  | 0.04504 | 21102.3724 | 23.0434 | 34.85 | 0.60197 | 60.1969 | -50 | -50 | 0.50408 | 41 | 0.205 | 34.85 | 9 | 8.535 | 17.535 | 0.48674 | 146.4165 | 34.85 | 0.86127 | 170 |  | 1283.5127 | 170 | 15.9108 | 2.6518 | 2.7963 | 219.0334 | 183.5509 | 13.3333 | 2.3433 | 0.17109 | 2.3433 | 262.4512 | 0.17109 | 11.5459 | 15.9108 | 3.1092 | 205 | 183.5509 | 205 | 183.5509 | 5.4481 | 2.6518 | 2.7963 |  | 0.48674 | 34.85 | 0.20416 | 170.7 | 0.31978 | 18.0463 | 6.4089 | 0.32906 | 0.13965 | 1.5568 | 0.042033 | 0.03866 | 0.00405 | 46.0832 |  | 1781.1767 | 0.5125 |  |  | 512.5 | 0.06161 | 0.021656 | 23.0458 |  | 0.046467 | 23175.5712 | 25.4692 | 34.85 | 0.57776 | 57.7759 | -50 | -50 | 0.51326
| 42 | 0.21 |  | 35.7 | 8.9592 | 8.5392 | 17.4984 | 0.488 | 146.1285 | 35.7 | 0.85958 | 170 |  | 1243.0108 | 170 | 16.4061 | 2.7468 | 2.8819 | 218.6034 | 171.564 | 13.3333 | 2.3421 | 0.17067 | 2.3421 | 268.9837 | 0.17067 | 11.6887 | 16.4061 | 3.4761 | 210 | 171.564 | 210 | 171.564 | 5.8287 | 2.7468 | 3.0819 |  | 0.47125 | 34.6337 | 0.21687 | 159.7004 | 0.33931 | 20.4677 | 6.5024 | 0.34438 | 0.14376 | 1.1796 | 0.070398 | 0.035984 | 0.0040316 | 74.4297 | 1.4476 | 1447.5984 | 0.525 |  |  | 525 | 0.063421 | 0.02372 | 21.016 |  | 0.046178 | 21149.3342 | 23.1081 | 35.7 | 0.60706 | 60.7059 | -50 | -50 | 0.5043 | 42 | 0.21 | 35.7 | 9 | 8.535 | 17.535 | 0.48674 | 146.4165 | 35.7 | 0.86127 | 170 |  | 1248.6723 | 170 | 16.2989 | 2.7165 | 2.8645 | 219.0334 | 179.1806 | 13.3333 | 2.3433 | 0.17109 | 2.3433 | 268.8525 | 0.17109 | 11.6859 | 16.2989 | 3.3967 | 210 | 179.1806 | 210 | 179.1806 | 5.581 | 2.7165 | 2.8645 |  | 0.48674 | 35.7 | 0.20914 | 170.7 | 0.33557 | 18.9374 | 6.5652 | 0.33708 | 0.14655 | 1.5568 | 0.041032 | 0.037739 | 0.00405 | 45.0824 |  | 1786.1507 | 0.525 |  |  | 525 | 0.064652 | 0.022725 | 23.0458 |  | 0.0476 | 23180.8158 | 25.492 | 35.7 | 0.58341 | 58.341 | -50 | -50 | 0.51326
| 43 | 0.215 |  | 36.55 | 8.9582 | 8.5393 | 17.4975 | 0.48803 | 146.1217 | 36.55 | 0.85954 | 170 |  | 1209.8128 | 170 | 16.7977 | 2.8127 | 2.9507 | 218.5933 | 167.6912 | 13.3333 | 2.3421 | 0.17066 | 2.3421 | 275.3912 | 0.17066 | 11.8271 | 16.7977 | 3.7662 | 215 | 167.6912 | 215 | 167.6912 | 5.9633 | 2.8127 | 3.1507 |  | 0.47166 | 35.4872 | 0.22187 | 159.944 | 0.35572 | 21.4248 | 6.6605 | 0.35247 | 0.15083 | 1.1804 | 0.068802 | 0.035168 | 0.0040312 | 72.8328 | 1.4595 | 1459.4591 | 0.5375 |  |  | 537.5 | 0.066543 | 0.024846 | 21.0558 |  | 0.047316 | 21194.4577 | 23.1712 | 36.55 | 0.61201 | 61.201 | -50 | -50 | 0.50451 | 43 | 0.215 | 36.55 | 9 | 8.535 | 17.535 | 0.48674 | 146.4165 | 36.55 | 0.86127 | 170 |  | 1215.4524 | 170 | 16.687 | 2.7812 | 2.9327 | 219.0334 | 175.0136 | 13.3333 | 2.3433 | 0.17109 | 2.3433 | 275.2537 | 0.17109 | 11.8242 | 16.687 | 3.6842 | 215 | 175.0136 | 215 | 175.0136 | 5.7138 | 2.7812 | 2.9327 |  | 0.48674 | 36.55 | 0.21412 | 170.7 | 0.35173 | 19.8499 | 6.7215 | 0.34511 | 0.15361 | 1.5568 | 0.040078 | 0.036862 | 0.00405 | 44.1281 |  | 1791.3802 | 0.5375 |  |  | 537.5 | 0.067768 | 0.02382 | 23.0458 |  | 0.048733 | 23186.1595 | 25.515 | 36.55 | 0.5889 | 58.8898 | -50 | -50 | 0.51326
| 44 | 0.22 |  | 37.4 | 8.9573 | 8.5394 | 17.4966 | 0.48805 | 146.115 | 37.4 | 0.8595 | 170 |  | 1178.1247 | 170 | 17.1893 | 2.8786 | 3.0194 | 218.5832 | 163.9886 | 13.3333 | 2.3421 | 0.17065 | 2.3421 | 281.7988 | 0.17065 | 11.9639 | 17.1893 | 4.0563 | 220 | 163.9886 | 220 | 163.9886 | 6.098 | 2.8786 | 3.2194 |  | 0.47205 | 36.3407 | 0.22688 | 160.1774 | 0.37252 | 22.4039 | 6.8186 | 0.36055 | 0.15808 | 1.1812 | 0.067275 | 0.034389 | 0.0040308 | 71.306 | 1.4716 | 1471.6435 | 0.55 |  |  | 550 | 0.069739 | 0.025999 | 21.0937 |  | 0.048454 | 21237.8673 | 23.2329 | 37.4 | 0.61683 | 61.6827 | -50 | -50 | 0.50471 | 44 | 0.22 | 37.4 | 9 | 8.535 | 17.535 | 0.48674 | 146.4165 | 37.4 | 0.86127 | 170 |  | 1183.7427 | 170 | 17.075 | 2.8458 | 3.0009 | 219.0334 | 171.0361 | 13.3333 | 2.3433 | 0.17109 | 2.3433 | 281.655 | 0.17109 | 11.9609 | 17.075 | 3.9716 | 220 | 171.0361 | 220 | 171.0361 | 5.8467 | 2.8458 | 3.0009 |  | 0.48674 | 37.4 | 0.2191 | 170.7 | 0.36828 | 20.7839 | 6.8778 | 0.35313 | 0.16083 | 1.5568 | 0.039167 | 0.036024 | 0.00405 | 43.2173 |  | 1796.8592 | 0.55 |  |  | 550 | 0.070956 | 0.024941 | 23.0458 |  | 0.049867 | 23191.6023 | 25.5385 | 37.4 | 0.59423 | 59.4231 | -50 | -50 | 0.51326
| 45 | 0.225 |  | 38.25 | 8.9563 | 8.5395 | 17.4958 | 0.48808 | 146.1082 | 38.25 | 0.85946 | 170 |  | 1147.846 | 170 | 17.581 | 2.9445 | 3.0882 | 218.5731 | 160.4452 | 13.3333 | 2.3421 | 0.17064 | 2.3421 | 288.2067 | 0.17064 | 12.0992 | 17.581 | 4.3464 | 225 | 160.4452 | 225 | 160.4452 | 6.2327 | 2.9445 | 3.2882 |  | 0.47242 | 37.1943 | 0.23188 | 160.4011 | 0.38971 | 23.405 | 6.9767 | 0.36863 | 0.16549 | 1.182 | 0.065815 | 0.033642 | 0.0040303 | 69.8449 | 1.4842 | 1484.1553 | 0.5625 |  |  | 562.5 | 0.073011 | 0.027178 | 21.1299 |  | 0.049592 | 21279.6774 | 23.2931 | 38.25 | 0.62152 | 62.1515 | -50 | -50 | 0.5049 | 45 | 0.225 | 38.25 | 9 | 8.535 | 17.535 | 0.48674 | 146.4165 | 38.25 | 0.86127 | 170 |  | 1153.4425 | 170 | 17.4631 | 2.9105 | 3.0691 | 219.0334 | 167.2353 | 13.3333 | 2.3433 | 0.17109 | 2.3433 | 288.0562 | 0.17109 | 12.096 | 17.4631 | 4.2591 | 225 | 167.2353 | 225 | 167.2353 | 5.9796 | 2.9105 | 3.0691 |  | 0.48674 | 38.25 | 0.22408 | 170.7 | 0.38522 | 21.7394 | 7.0341 | 0.36116 | 0.16823 | 1.5568 | 0.038297 | 0.035223 | 0.00405 | 42.3469 |  | 1802.582 | 0.5625 |  |  | 562.5 | 0.074218 | 0.026087 | 23.0458 |  | 0.051 | 23197.1441 | 25.5622 | 38.25 | 0.59941 | 59.9415 | -50 | -50 | 0.51326
| 46 | 0.23 |  | 39.1 | 8.9554 | 8.5396 | 17.4949 | 0.48811 | 146.1015 | 39.1 | 0.85942 | 170 |  | 1118.8847 | 170 | 17.9727 | 3.0104 | 3.157 | 218.563 | 157.0511 | 13.3333 | 2.342 | 0.17063 | 2.342 | 294.6146 | 0.17063 | 12.233 | 17.9727 | 4.6366 | 230 | 157.0511 | 230 | 157.0511 | 6.3674 | 3.0104 | 3.357 |  | 0.47278 | 38.0479 | 0.23689 | 160.6158 | 0.40729 | 24.4281 | 7.1349 | 0.37672 | 0.17308 | 1.1827 | 0.064415 | 0.032927 | 0.0040299 | 68.4454 | 1.497 | 1496.9986 | 0.575 |  |  | 575 | 0.076359 | 0.028384 | 21.1645 |  | 0.050731 | 21319.9926 | 23.3521 | 39.1 | 0.62608 | 62.6079 | -50 | -50 | 0.50508 | 46 | 0.23 | 39.1 | 9 | 8.535 | 17.535 | 0.48674 | 146.4165 | 39.1 | 0.86127 | 170 |  | 1124.4598 | 170 | 17.8512 | 2.9752 | 3.1373 | 219.0334 | 163.5997 | 13.3333 | 2.3433 | 0.17109 | 2.3433 | 294.4575 | 0.17109 | 12.2297 | 17.8512 | 4.5465 | 230 | 163.5997 | 230 | 163.5997 | 6.1125 | 2.9752 | 3.1373 |  | 0.48674 | 39.1 | 0.22906 | 170.7 | 0.40253 | 22.7163 | 7.1904 | 0.36919 | 0.17579 | 1.5568 | 0.037464 | 0.034458 | 0.00405 | 41.5143 |  | 1808.5436 | 0.575 |  |  | 575 | 0.077553 | 0.02726 | 23.0458 |  | 0.052133 | 23202.785 | 25.5863 | 39.1 | 0.60446 | 60.4455 | -50 | -50 | 0.51326
| 47 | 0.235 |  | 39.95 | 8.9544 | 8.5397 | 17.4941 | 0.48814 | 146.0947 | 39.95 | 0.85938 | 170 |  | 1091.1568 | 170 | 18.3645 | 3.0763 | 3.2257 | 218.553 | 153.7969 | 13.3333 | 2.342 | 0.17062 | 2.342 | 301.0227 | 0.17062 | 12.3653 | 18.3645 | 4.9268 | 235 | 153.7969 | 235 | 153.7969 | 6.5021 | 3.0763 | 3.4257 |  | 0.47313 | 38.9016 | 0.24189 | 160.8219 | 0.42526 | 25.4732 | 7.2931 | 0.3848 | 0.18084 | 1.1834 | 0.063074 | 0.032242 | 0.0040295 | 67.1035 | 1.5102 | 1510.1771 | 0.5875 |  |  | 587.5 | 0.079783 | 0.029615 | 21.1976 |  | 0.051869 | 21358.9094 | 23.41 | 39.95 | 0.63052 | 63.0524 | -50 | -50 | 0.50525 | 47 | 0.235 | 39.95 | 9 | 8.535 | 17.535 | 0.48674 | 146.4165 | 39.95 | 0.86127 | 170 |  | 1096.7106 | 170 | 18.2392 | 3.0399 | 3.2055 | 219.0334 | 160.1189 | 13.3333 | 2.3433 | 0.17109 | 2.3433 | 300.8587 | 0.17109 | 12.3619 | 18.2392 | 4.834 | 235 | 160.1189 | 235 | 160.1189 | 6.2454 | 3.0399 | 3.2055 |  | 0.48674 | 39.95 | 0.23404 | 170.7 | 0.42022 | 23.7147 | 7.3467 | 0.37721 | 0.18351 | 1.5568 | 0.036667 | 0.033724 | 0.00405 | 40.7172 |  | 1814.7393 | 0.5875 |  |  | 587.5 | 0.080962 | 0.028458 | 23.0458 |  | 0.053267 | 23208.5249 | 25.6108 | 39.95 | 0.60936 | 60.9358 | -50 | -50 | 0.51326
| 48 | 0.24 |  | 40.8 | 8.9535 | 8.5397 | 17.4932 | 0.48817 | 146.088 | 40.8 | 0.85934 | 170 |  | 1064.5851 | 170 | 18.7563 | 3.1423 | 3.2945 | 218.5429 | 150.6742 | 13.3333 | 2.342 | 0.17061 | 2.342 | 307.4309 | 0.17061 | 12.4962 | 18.7563 | 5.217 | 240 | 150.6742 | 240 | 150.6742 | 6.6368 | 3.1423 | 3.4945 |  | 0.47346 | 39.7554 | 0.2469 | 161.02 | 0.44362 | 26.5404 | 7.4513 | 0.39289 | 0.18877 | 1.184 | 0.061787 | 0.031584 | 0.0040291 | 65.8158 | 1.5237 | 1523.6952 | 0.6 |  |  | 600 | 0.083282 | 0.030873 | 21.2294 |  | 0.053007 | 21396.5165 | 23.4667 | 40.8 | 0.63485 | 63.4854 | -50 | -50 | 0.50542 | 48 | 0.24 | 40.8 | 9 | 8.535 | 17.535 | 0.48674 | 146.4165 | 40.8 | 0.86127 | 170 |  | 1070.1177 | 170 | 18.6273 | 3.1045 | 3.2737 | 219.0334 | 156.7831 | 13.3333 | 2.3433 | 0.17109 | 2.3433 | 307.26 | 0.17109 | 12.4927 | 18.6273 | 5.1215 | 240 | 156.7831 | 240 | 156.7831 | 6.3782 | 3.1045 | 3.2737 |  | 0.48674 | 40.8 | 0.23902 | 170.7 | 0.43829 | 24.7346 | 7.5031 | 0.38524 | 0.19141 | 1.5568 | 0.035903 | 0.033022 | 0.00405 | 39.9533 |  | 1821.165 | 0.6 |  |  | 600 | 0.084444 | 0.029681 | 23.0458 |  | 0.0544 | 23214.3639 | 25.6355 | 40.8 | 0.61413 | 61.4129 | -50 | -50 | 0.51326
| 49 | 0.245 |  | 41.65 | 8.9525 | 8.5398 | 17.4924 | 0.4882 | 146.0812 | 41.65 | 0.8593 | 170 |  | 1039.0989 | 170 | 19.1482 | 3.2083 | 3.3633 | 218.5328 | 147.6751 | 13.3333 | 2.342 | 0.1706 | 2.342 | 313.8393 | 0.1706 | 12.6258 | 19.1482 | 5.5073 | 245 | 147.6751 | 245 | 147.6751 | 6.7716 | 3.2083 | 3.5633 |  | 0.47379 | 40.6092 | 0.2519 | 161.2105 | 0.46237 | 27.6296 | 7.6095 | 0.40098 | 0.19688 | 1.1846 | 0.06055 | 0.030952 | 0.0040286 | 64.5791 | 1.5376 | 1537.5569 | 0.6125 |  |  | 612.5 | 0.086857 | 0.032156 | 21.2597 |  | 0.054146 | 21432.896 | 23.5225 | 41.65 | 0.63907 | 63.9074 | -50 | -50 | 0.50558 | 49 | 0.245 | 41.65 | 9 | 8.535 | 17.535 | 0.48674 | 146.4165 | 41.65 | 0.86127 | 170 |  | 1044.6103 | 170 | 19.0154 | 3.1692 | 3.3419 | 219.0334 | 153.5834 | 13.3333 | 2.3433 | 0.17109 | 2.3433 | 313.6612 | 0.17109 | 12.6222 | 19.0154 | 5.4089 | 245 | 153.5834 | 245 | 153.5834 | 6.5111 | 3.1692 | 3.3419 |  | 0.48674 | 41.65 | 0.244 | 170.7 | 0.45674 | 25.7759 | 7.6594 | 0.39326 | 0.19946 | 1.5568 | 0.035171 | 0.032348 | 0.00405 | 39.2206 |  | 1827.8167 | 0.6125 |  |  | 612.5 | 0.087999 | 0.030931 | 23.0458 |  | 0.055533 | 23220.302 | 25.6606 | 41.65 | 0.61877 | 61.8773 | -50 | -50 | 0.51326
| 50 | 0.25 |  | 42.5 | 8.9516 | 8.5399 | 17.4915 | 0.48823 | 146.0745 | 42.5 | 0.85926 | 170 |  | 1014.6331 | 170 | 19.5401 | 3.2743 | 3.4321 | 218.5227 | 144.7926 | 13.3333 | 2.3419 | 0.17059 | 2.3419 | 320.2479 | 0.17059 | 12.754 | 19.5401 | 5.7976 | 250 | 144.7926 | 250 | 144.7926 | 6.9064 | 3.2743 | 3.6321 |  | 0.4741 | 41.463 | 0.25691 | 161.394 | 0.48152 | 28.7409 | 7.7678 | 0.40906 | 0.20515 | 1.1852 | 0.059362 | 0.030345 | 0.0040282 | 63.3904 | 1.5518 | 1551.7666 | 0.625 |  |  | 625 | 0.090508 | 0.033466 | 21.2889 |  | 0.055284 | 21468.1235 | 23.5772 | 42.5 | 0.64319 | 64.3187 | -50 | -50 | 0.50573 | 50 | 0.25 | 42.5 | 9 | 8.535 | 17.535 | 0.48674 | 146.4165 | 42.5 | 0.86127 | 170 |  | 1020.1234 | 170 | 19.4034 | 3.2339 | 3.4101 | 219.0334 | 150.5117 | 13.3333 | 2.3433 | 0.17109 | 2.3433 | 320.0625 | 0.17109 | 12.7504 | 19.4034 | 5.6964 | 250 | 150.5117 | 250 | 150.5117 | 6.644 | 3.2339 | 3.4101 |  | 0.48674 | 42.5 | 0.24897 | 170.7 | 0.47557 | 26.8387 | 7.8157 | 0.40129 | 0.20769 | 1.5568 | 0.034467 | 0.031701 | 0.00405 | 38.5172 |  | 1834.6908 | 0.625 |  |  | 625 | 0.091627 | 0.032206 | 23.0458 |  | 0.056667 | 23226.3392 | 25.686 | 42.5 | 0.62329 | 62.3295 | -50 | -50 | 0.51326
| 51 | 0.255 |  | 43.35 | 8.9506 | 8.54 | 17.4906 | 0.48826 | 146.0677 | 43.35 | 0.85922 | 170 |  | 991.1275 | 170 | 19.932 | 3.3403 | 3.5009 | 218.5126 | 142.0198 | 13.3333 | 2.3419 | 0.17058 | 2.3419 | 326.6566 | 0.17058 | 12.881 | 19.932 | 6.0879 | 255 | 142.0198 | 255 | 142.0198 | 7.0413 | 3.3403 | 3.7009 |  | 0.47439 | 42.3169 | 0.26191 | 161.5707 | 0.50105 | 29.8742 | 7.9261 | 0.41715 | 0.2136 | 1.1858 | 0.058219 | 0.029761 | 0.0040278 | 62.247 | 1.5663 | 1566.3286 | 0.6375 |  |  | 637.5 | 0.094235 | 0.034803 | 21.3168 |  | 0.056423 | 21502.269 | 23.6312 | 43.35 | 0.6472 | 64.7197 | -50 | -50 | 0.50588 | 51 | 0.255 | 43.35 | 9 | 8.535 | 17.535 | 0.48674 | 146.4165 | 43.35 | 0.86127 | 170 |  | 996.5969 | 170 | 19.7915 | 3.2986 | 3.4783 | 219.0334 | 147.5605 | 13.3333 | 2.3433 | 0.17109 | 2.3433 | 326.4637 | 0.17109 | 12.8772 | 19.7915 | 5.9838 | 255 | 147.5605 | 255 | 147.5605 | 6.7769 | 3.2986 | 3.4783 |  | 0.48674 | 43.35 | 0.25395 | 170.7 | 0.49479 | 27.923 | 7.972 | 0.40931 | 0.21608 | 1.5568 | 0.033791 | 0.031079 | 0.00405 | 37.8414 |  | 1841.784 | 0.6375 |  |  | 637.5 | 0.095329 | 0.033508 | 23.0458 |  | 0.0578 | 23232.4754 | 25.7118 | 43.35 | 0.6277 | 62.7699 | -50 | -50 | 0.51326
| 52 | 0.26 |  | 44.2 | 8.9496 | 8.5401 | 17.4898 | 0.48829 | 146.061 | 44.2 | 0.85918 | 170 |  | 968.5269 | 170 | 20.324 | 3.4064 | 3.5697 | 218.5025 | 139.3507 | 13.3333 | 2.3419 | 0.17057 | 2.3419 | 333.0654 | 0.17057 | 13.0068 | 20.324 | 6.3783 | 260 | 139.3507 | 260 | 139.3507 | 7.1761 | 3.4064 | 3.7697 |  | 0.47468 | 43.1709 | 0.26691 | 161.741 | 0.52098 | 31.0296 | 8.0845 | 0.42524 | 0.22222 | 1.1863 | 0.057119 | 0.029199 | 0.0040273 | 61.1463 | 1.5812 | 1581.2474 | 0.65 |  |  | 650 | 0.098038 | 0.036165 | 21.3436 |  | 0.057561 | 21535.3976 | 23.6843 | 44.2 | 0.65111 | 65.1108 | -50 | -50 | 0.50602 | 52 | 0.26 | 44.2 | 9 | 8.535 | 17.535 | 0.48674 | 146.4165 | 44.2 | 0.86127 | 170 |  | 973.9754 | 170 | 20.1796 | 3.3633 | 3.5465 | 219.0334 | 144.7228 | 13.3333 | 2.3433 | 0.17109 | 2.3433 | 332.865 | 0.17109 | 13.0029 | 20.1796 | 6.2713 | 260 | 144.7228 | 260 | 144.7228 | 6.9098 | 3.3633 | 3.5465 |  | 0.48674 | 44.2 | 0.25893 | 170.7 | 0.51438 | 29.0287 | 8.1283 | 0.41734 | 0.22464 | 1.5568 | 0.033142 | 0.030482 | 0.00405 | 37.1915 |  | 1849.0933 | 0.65 |  |  | 650 | 0.099104 | 0.034834 | 23.0458 |  | 0.058933 | 23238.7107 | 25.7378 | 44.2 | 0.63199 | 63.199 | -50 | -50 | 0.51326
| 53 | 0.265 |  | 45.05 | 8.9487 | 8.5402 | 17.4889 | 0.48832 | 146.0542 | 45.05 | 0.85914 | 170 |  | 946.78 | 170 | 20.7161 | 3.4725 | 3.6386 | 218.4924 | 136.7796 | 13.3333 | 2.3419 | 0.17056 | 2.3419 | 339.4744 | 0.17056 | 13.1313 | 20.7161 | 6.6687 | 265 | 136.7796 | 265 | 136.7796 | 7.311 | 3.4725 | 3.8386 |  | 0.47496 | 44.0248 | 0.27192 | 161.9053 | 0.5413 | 32.2071 | 8.2428 | 0.43332 | 0.23101 | 1.1869 | 0.056059 | 0.028657 | 0.0040269 | 60.086 | 1.5965 | 1596.5278 | 0.6625 |  |  | 662.5 | 0.10192 | 0.037554 | 21.3694 |  | 0.0587 | 21567.5696 | 23.7367 | 45.05 | 0.65492 | 65.4923 | -50 | -50 | 0.50616 | 53 | 0.265 | 45.05 | 9 | 8.535 | 17.535 | 0.48674 | 146.4165 | 45.05 | 0.86127 | 170 |  | 952.2077 | 170 | 20.5676 | 3.4279 | 3.6147 | 219.0334 | 141.9922 | 13.3333 | 2.3433 | 0.17109 | 2.3433 | 339.2662 | 0.17109 | 13.1273 | 20.5676 | 6.5587 | 265 | 141.9922 | 265 | 141.9922 | 7.0426 | 3.4279 | 3.6147 |  | 0.48674 | 45.05 | 0.26391 | 170.7 | 0.53436 | 30.156 | 8.2846 | 0.42537 | 0.23336 | 1.5568 | 0.032516 | 0.029907 | 0.00405 | 36.5662 |  | 1856.6157 | 0.6625 |  |  | 662.5 | 0.10295 | 0.036187 | 23.0458 |  | 0.060067 | 23245.045 | 25.7642 | 45.05 | 0.63617 | 63.6172 | -50 | -50 | 0.51326
| 54 | 0.27 |  | 45.9 | 8.9477 | 8.5403 | 17.4881 | 0.48835 | 146.0475 | 45.9 | 0.8591 | 170 |  | 925.8394 | 170 | 21.1082 | 3.5386 | 3.7074 | 218.4822 | 134.3011 | 13.3333 | 2.3418 | 0.17055 | 2.3418 | 345.8835 | 0.17055 | 13.2547 | 21.1082 | 6.9591 | 270 | 134.3011 | 270 | 134.3011 | 7.446 | 3.5386 | 3.9074 |  | 0.47523 | 44.8789 | 0.27692 | 162.0639 | 0.56201 | 33.4067 | 8.4013 | 0.44141 | 0.23998 | 1.1873 | 0.055037 | 0.028135 | 0.0040265 | 59.0639 | 1.6122 | 1612.1743 | 0.675 |  |  | 675 | 0.10587 | 0.038969 | 21.3942 |  | 0.059839 | 21598.8409 | 23.7884 | 45.9 | 0.65865 | 65.8647 | -50 | -50 | 0.50629 | 54 | 0.27 | 45.9 | 9 | 8.535 | 17.535 | 0.48674 | 146.4165 | 45.9 | 0.86127 | 170 |  | 931.2463 | 170 | 20.9557 | 3.4926 | 3.6829 | 219.0334 | 139.3627 | 13.3333 | 2.3433 | 0.17109 | 2.3433 | 345.6675 | 0.17109 | 13.2506 | 20.9557 | 6.8462 | 270 | 139.3627 | 270 | 139.3627 | 7.1755 | 3.4926 | 3.6829 |  | 0.48674 | 45.9 | 0.26889 | 170.7 | 0.55471 | 31.3047 | 8.4409 | 0.43339 | 0.24225 | 1.5568 | 0.031914 | 0.029353 | 0.00405 | 35.9641 |  | 1864.3488 | 0.675 |  |  | 675 | 0.10687 | 0.037566 | 23.0458 |  | 0.0612 | 23251.4785 | 25.7908 | 45.9 | 0.64025 | 64.0249 | -50 | -50 | 0.51326
| 55 | 0.275 |  | 46.75 | 8.9468 | 8.5404 | 17.4872 | 0.48838 | 146.0407 | 46.75 | 0.85906 | 170 |  | 905.6611 | 170 | 21.5003 | 3.6047 | 3.7762 | 218.4721 | 131.9103 | 13.3333 | 2.3418 | 0.17054 | 2.3418 | 352.2927 | 0.17054 | 13.3769 | 21.5003 | 7.2496 | 275 | 131.9103 | 275 | 131.9103 | 7.5809 | 3.6047 | 3.9762 |  | 0.4755 | 45.7329 | 0.28192 | 162.2171 | 0.58311 | 34.6284 | 8.5597 | 0.4495 | 0.24911 | 1.1878 | 0.054052 | 0.027632 | 0.0040261 | 58.078 | 1.6282 | 1628.192 | 0.6875 |  |  | 687.5 | 0.1099 | 0.04041 | 21.418 |  | 0.060977 | 21629.2639 | 23.8394 | 46.75 | 0.66228 | 66.2281 | -50 | -50 | 0.50642 | 55 | 0.275 | 46.75 | 9 | 8.535 | 17.535 | 0.48674 | 146.4165 | 46.75 | 0.86127 | 170 |  | 911.0473 | 170 | 21.3438 | 3.5573 | 3.7511 | 219.0334 | 136.8288 | 13.3333 | 2.3433 | 0.17109 | 2.3433 | 352.0687 | 0.17109 | 13.3727 | 21.3438 | 7.1337 | 275 | 136.8288 | 275 | 136.8288 | 7.3084 | 3.5573 | 3.7511 |  | 0.48674 | 46.75 | 0.27387 | 170.7 | 0.57545 | 32.4748 | 8.5973 | 0.44142 | 0.2513 | 1.5568 | 0.031334 | 0.028819 | 0.00405 | 35.3838 |  | 1872.2901 | 0.6875 |  |  | 687.5 | 0.11087 | 0.03897 | 23.0458 |  | 0.062333 | 23258.0109 | 25.8178 | 46.75 | 0.64423 | 64.4225 | -50 | -50 | 0.51326
| 56 | 0.28 |  | 47.6 | 8.9458 | 8.5405 | 17.4864 | 0.48841 | 146.0339 | 47.6 | 0.85902 | 170 |  | 886.2042 | 170 | 21.8925 | 3.6708 | 3.845 | 218.462 | 129.6027 | 13.3333 | 2.3418 | 0.17053 | 2.3418 | 358.7022 | 0.17053 | 13.4981 | 21.8925 | 7.5401 | 280 | 129.6027 | 280 | 129.6027 | 7.7159 | 3.6708 | 4.045 |  | 0.47575 | 46.5871 | 0.28693 | 162.3651 | 0.60461 | 35.8722 | 8.7181 | 0.45759 | 0.25842 | 1.1883 | 0.053101 | 0.027146 | 0.0040256 | 57.1263 | 1.6446 | 1644.5857 | 0.7 |  |  | 700 | 0.11401 | 0.041877 | 21.4409 |  | 0.062116 | 21658.8871 | 23.8898 | 47.6 | 0.66583 | 66.5829 | -50 | -50 | 0.50654 | 56 | 0.28 | 47.6 | 9 | 8.535 | 17.535 | 0.48674 | 146.4165 | 47.6 | 0.86127 | 170 |  | 891.5698 | 170 | 21.7318 | 3.622 | 3.8193 | 219.0334 | 134.3855 | 13.3333 | 2.3433 | 0.17109 | 2.3433 | 358.47 | 0.17109 | 13.4937 | 21.7318 | 7.4211 | 280 | 134.3855 | 280 | 134.3855 | 7.4413 | 3.622 | 3.8193 |  | 0.48674 | 47.6 | 0.27885 | 170.7 | 0.59656 | 33.6665 | 8.7536 | 0.44944 | 0.26052 | 1.5568 | 0.030774 | 0.028304 | 0.00405 | 34.8243 |  | 1880.4373 | 0.7 |  |  | 700 | 0.11494 | 0.0404 | 23.0458 |  | 0.063467 | 23264.6425 | 25.8451 | 47.6 | 0.6481 | 64.8103 | -50 | -50 | 0.51326
| 57 | 0.285 |  | 48.45 | 8.9449 | 8.5406 | 17.4855 | 0.48844 | 146.0272 | 48.45 | 0.85898 | 170 |  | 867.4309 | 170 | 22.2847 | 3.737 | 3.9139 | 218.4519 | 127.374 | 13.3333 | 2.3417 | 0.17052 | 2.3417 | 365.1117 | 0.17052 | 13.6181 | 22.2847 | 7.8306 | 285 | 127.374 | 285 | 127.374 | 7.8509 | 3.737 | 4.1139 |  | 0.476 | 47.4412 | 0.29193 | 162.5083 | 0.6265 | 37.1382 | 8.8766 | 0.46567 | 0.2679 | 1.1887 | 0.052182 | 0.026676 | 0.0040252 | 56.2072 | 1.6614 | 1661.3607 | 0.7125 |  |  | 712.5 | 0.11819 | 0.043371 | 21.4629 |  | 0.063255 | 21687.7558 | 23.9397 | 48.45 | 0.66929 | 66.9294 | -50 | -50 | 0.50666 | 57 | 0.285 | 48.45 | 9 | 8.535 | 17.535 | 0.48674 | 146.4165 | 48.45 | 0.86127 | 170 |  | 872.7758 | 170 | 22.1199 | 3.6867 | 3.8875 | 219.0334 | 132.0278 | 13.3333 | 2.3433 | 0.17109 | 2.3433 | 364.8712 | 0.17109 | 13.6136 | 22.1199 | 7.7086 | 285 | 132.0278 | 285 | 132.0278 | 7.5742 | 3.6867 | 3.8875 |  | 0.48674 | 48.45 | 0.28383 | 170.7 | 0.61806 | 34.8796 | 8.9099 | 0.45747 | 0.26991 | 1.5568 | 0.030234 | 0.027808 | 0.00405 | 34.2844 |  | 1888.7884 | 0.7125 |  |  | 712.5 | 0.11908 | 0.041855 | 23.0458 |  | 0.0646 | 23271.3731 | 25.8727 | 48.45 | 0.65189 | 65.1887 | -50 | -50 | 0.51326
| 58 | 0.29 |  | 49.3 | 8.9439 | 8.5407 | 17.4846 | 0.48847 | 146.0204 | 49.3 | 0.85894 | 170 |  | 849.3056 | 170 | 22.677 | 3.8032 | 3.9827 | 218.4418 | 125.2202 | 13.3333 | 2.3417 | 0.17051 | 2.3417 | 371.5214 | 0.17051 | 13.7372 | 22.677 | 8.1212 | 290 | 125.2202 | 290 | 125.2202 | 7.9859 | 3.8032 | 4.1827 |  | 0.47624 | 48.2954 | 0.29693 | 162.6469 | 0.64878 | 38.4263 | 9.0352 | 0.47376 | 0.27756 | 1.1891 | 0.051294 | 0.026223 | 0.0040248 | 55.3189 | 1.6785 | 1678.5221 | 0.725 |  |  | 725 | 0.12245 | 0.04489 | 21.4842 |  | 0.064394 | 21715.9125 | 23.9891 | 49.3 | 0.67268 | 67.2678 | -50 | -50 | 0.50677 | 58 | 0.29 | 49.3 | 9 | 8.535 | 17.535 | 0.48674 | 146.4165 | 49.3 | 0.86127 | 170 |  | 854.6301 | 170 | 22.508 | 3.7513 | 3.9557 | 219.0334 | 129.7515 | 13.3333 | 2.3433 | 0.17109 | 2.3433 | 371.2725 | 0.17109 | 13.7325 | 22.508 | 7.996 | 290 | 129.7515 | 290 | 129.7515 | 7.707 | 3.7513 | 3.9557 |  | 0.48674 | 49.3 | 0.28881 | 170.7 | 0.63993 | 36.1142 | 9.0662 | 0.46549 | 0.27947 | 1.5568 | 0.029713 | 0.027328 | 0.00405 | 33.7631 |  | 1897.3413 | 0.725 |  |  | 725 | 0.12329 | 0.043337 | 23.0458 |  | 0.065733 | 23278.2028 | 25.9005 | 49.3 | 0.65558 | 65.558 | -50 | -50 | 0.51326
| 59 | 0.295 |  | 50.15 | 8.943 | 8.5408 | 17.4838 | 0.4885 | 146.0137 | 50.15 | 0.8589 | 170 |  | 831.7956 | 170 | 23.0693 | 3.8694 | 4.0516 | 218.4317 | 123.1376 | 13.3333 | 2.3417 | 0.1705 | 2.3417 | 377.9313 | 0.1705 | 13.8551 | 23.0693 | 8.4118 | 295 | 123.1376 | 295 | 123.1376 | 8.121 | 3.8694 | 4.2516 |  | 0.47647 | 49.1496 | 0.30194 | 162.781 | 0.67146 | 39.7365 | 9.1937 | 0.48185 | 0.28738 | 1.1895 | 0.050436 | 0.025784 | 0.0040243 | 54.46 | 1.6961 | 1696.0755 | 0.7375 |  |  | 737.5 | 0.12679 | 0.046436 | 21.5046 |  | 0.065533 | 21743.3968 | 24.038 | 50.15 | 0.67599 | 67.5985 | -50 | -50 | 0.50688 | 59 | 0.295 | 50.15 | 9 | 8.535 | 17.535 | 0.48674 | 146.4165 | 50.15 | 0.86127 | 170 |  | 837.0995 | 170 | 22.8961 | 3.816 | 4.0239 | 219.0334 | 127.5523 | 13.3333 | 2.3433 | 0.17109 | 2.3433 | 377.6737 | 0.17109 | 13.8504 | 22.8961 | 8.2835 | 295 | 127.5523 | 295 | 127.5523 | 7.8399 | 3.816 | 4.0239 |  | 0.48674 | 50.15 | 0.29379 | 170.7 | 0.66219 | 37.3702 | 9.2225 | 0.47352 | 0.28919 | 1.5568 | 0.029209 | 0.026865 | 0.00405 | 33.2595 |  | 1906.0944 | 0.7375 |  |  | 737.5 | 0.12758 | 0.044844 | 23.0458 |  | 0.066867 | 23285.1316 | 25.9287 | 50.15 | 0.65919 | 65.9186 | -50 | -50 | 0.51326
| 60 | 0.3 |  | 51 | 8.942 | 8.5409 | 17.4829 | 0.48853 | 146.0069 | 51 | 0.85886 | 170 |  | 814.87 | 170 | 23.4616 | 3.9356 | 4.1205 | 218.4216 | 121.1227 | 13.3333 | 2.3417 | 0.17049 | 2.3417 | 384.3413 | 0.17049 | 13.9721 | 23.4616 | 8.7025 | 300 | 121.1227 | 300 | 121.1227 | 8.2561 | 3.9356 | 4.3205 |  | 0.47669 | 50.0039 | 0.30694 | 162.9109 | 0.69452 | 41.0689 | 9.3523 | 0.48994 | 0.29738 | 1.1899 | 0.049605 | 0.02536 | 0.0040239 | 53.629 | 1.714 | 1714.0264 | 0.75 |  |  | 750 | 0.1312 | 0.048009 | 21.5244 |  | 0.066672 | 21770.2459 | 24.0865 | 51 | 0.67922 | 67.9217 | -50 | -50 | 0.50699 | 60 | 0.3 | 51 | 9 | 8.535 | 17.535 | 0.48674 | 146.4165 | 51 | 0.86127 | 170 |  | 820.1535 | 170 | 23.2841 | 3.8807 | 4.0921 | 219.0334 | 125.4264 | 13.3333 | 2.3433 | 0.17109 | 2.3433 | 384.075 | 0.17109 | 13.9673 | 23.2841 | 8.571 | 300 | 125.4264 | 300 | 125.4264 | 7.9728 | 3.8807 | 4.0921 |  | 0.48674 | 51 | 0.29877 | 170.7 | 0.68483 | 38.6477 | 9.3788 | 0.48155 | 0.29907 | 1.5568 | 0.028723 | 0.026417 | 0.00405 | 32.7727 |  | 1915.0458 | 0.75 |  |  | 750 | 0.13194 | 0.046377 | 23.0458 |  | 0.068 | 23292.1594 | 25.9572 | 51 | 0.66271 | 66.2706 | -50 | -50 | 0.51326
| 61 | 0.305 |  | 51.85 | 8.9411 | 8.541 | 17.4821 | 0.48856 | 146.0001 | 51.85 | 0.85882 | 170 |  | 798.5001 | 170 | 23.854 | 4.0019 | 4.1893 | 218.4115 | 119.1724 | 13.3333 | 2.3416 | 0.17048 | 2.3416 | 390.7514 | 0.17048 | 14.0882 | 23.854 | 8.9931 | 305 | 119.1724 | 305 | 119.1724 | 8.3912 | 4.0019 | 4.3893 |  | 0.47691 | 50.8582 | 0.31194 | 163.0368 | 0.71799 | 42.4235 | 9.5109 | 0.49803 | 0.30755 | 1.1902 | 0.048801 | 0.024949 | 0.0040235 | 52.8246 | 1.7324 | 1732.3806 | 0.7625 |  |  | 762.5 | 0.13569 | 0.049607 | 21.5434 |  | 0.067811 | 21796.4944 | 24.1346 | 51.85 | 0.68238 | 68.2375 | -50 | -50 | 0.50709 | 61 | 0.305 | 51.85 | 9 | 8.535 | 17.535 | 0.48674 | 146.4165 | 51.85 | 0.86127 | 170 |  | 803.7632 | 170 | 23.6722 | 3.9454 | 4.1603 | 219.0334 | 123.3703 | 13.3333 | 2.3433 | 0.17109 | 2.3433 | 390.4762 | 0.17109 | 14.0832 | 23.6722 | 8.8584 | 305 | 123.3703 | 305 | 123.3703 | 8.1057 | 3.9454 | 4.1603 |  | 0.48674 | 51.85 | 0.30375 | 170.7 | 0.70784 | 39.9467 | 9.5351 | 0.48957 | 0.30912 | 1.5568 | 0.028252 | 0.025984 | 0.00405 | 32.3018 |  | 1924.194 | 0.7625 |  |  | 762.5 | 0.13638 | 0.047936 | 23.0458 |  | 0.069133 | 23299.2863 | 25.986 | 51.85 | 0.66614 | 66.6144 | -50 | -50 | 0.51326
| 62 | 0.31 |  | 52.7 | 8.9401 | 8.5411 | 17.4812 | 0.48859 | 145.9934 | 52.7 | 0.85878 | 170 |  | 782.659 | 170 | 24.2465 | 4.0682 | 4.2582 | 218.4013 | 117.2834 | 13.3333 | 2.3416 | 0.17047 | 2.3416 | 397.1617 | 0.17047 | 14.2033 | 24.2465 | 9.2838 | 310 | 117.2834 | 310 | 117.2834 | 8.5264 | 4.0682 | 4.4582 |  | 0.47713 | 51.7125 | 0.31695 | 163.159 | 0.74184 | 43.8002 | 9.6695 | 0.50612 | 0.3179 | 1.1906 | 0.048022 | 0.024551 | 0.004023 | 52.0455 | 1.7511 | 1751.1438 | 0.775 |  |  | 775 | 0.14025 | 0.051232 | 21.5617 |  | 0.06895 | 21822.175 | 24.1823 | 52.7 | 0.68546 | 68.5464 | -50 | -50 | 0.50719 | 62 | 0.31 | 52.7 | 9 | 8.535 | 17.535 | 0.48674 | 146.4165 | 52.7 | 0.86127 | 170 |  | 787.9017 | 170 | 24.0603 | 4.01 | 4.2285 | 219.0334 | 121.3804 | 13.3333 | 2.3433 | 0.17109 | 2.3433 | 396.8775 | 0.17109 | 14.1982 | 24.0603 | 9.1459 | 310 | 121.3804 | 310 | 121.3804 | 8.2386 | 4.01 | 4.2285 |  | 0.48674 | 52.7 | 0.30873 | 170.7 | 0.73124 | 41.2672 | 9.6914 | 0.4976 | 0.31934 | 1.5568 | 0.027796 | 0.025565 | 0.00405 | 31.8461 |  | 1933.5375 | 0.775 |  |  | 775 | 0.14089 | 0.049521 | 23.0458 |  | 0.070267 | 23306.5122 | 26.015 | 52.7 | 0.6695 | 66.9503 | -50 | -50 | 0.51326
| 63 | 0.315 |  | 53.55 | 8.9391 | 8.5412 | 17.4804 | 0.48862 | 145.9866 | 53.55 | 0.85874 | 170 |  | 767.3215 | 170 | 24.639 | 4.1345 | 4.3271 | 218.3912 | 115.453 | 13.3333 | 2.3416 | 0.17046 | 2.3416 | 403.5721 | 0.17046 | 14.3174 | 24.639 | 9.5746 | 315 | 115.453 | 315 | 115.453 | 8.6615 | 4.1345 | 4.5271 |  | 0.47734 | 52.5669 | 0.32195 | 163.2774 | 0.76609 | 45.1991 | 9.8282 | 0.51421 | 0.32842 | 1.1909 | 0.047268 | 0.024166 | 0.0040226 | 51.2906 | 1.7703 | 1770.3223 | 0.7875 |  |  | 787.5 | 0.14489 | 0.052883 | 21.5795 |  | 0.070089 | 21847.3185 | 24.2296 | 53.55 | 0.68848 | 68.8484 | -50 | -50 | 0.50729 | 63 | 0.315 | 53.55 | 9 | 8.535 | 17.535 | 0.48674 | 146.4165 | 53.55 | 0.86127 | 170 |  | 772.5439 | 170 | 24.4483 | 4.0747 | 4.2967 | 219.0334 | 119.4538 | 13.3333 | 2.3433 | 0.17109 | 2.3433 | 403.2787 | 0.17109 | 14.3122 | 24.4483 | 9.4333 | 315 | 119.4538 | 315 | 119.4538 | 8.3714 | 4.0747 | 4.2967 |  | 0.48674 | 53.55 | 0.31371 | 170.7 | 0.75502 | 42.6091 | 9.8478 | 0.50562 | 0.32973 | 1.5568 | 0.027355 | 0.025159 | 0.00405 | 31.4049 |  | 1943.0749 | 0.7875 |  |  | 787.5 | 0.14547 | 0.051131 | 23.0458 |  | 0.0714 | 23313.8372 | 26.0444 | 53.55 | 0.67279 | 67.2786 | -50 | -50 | 0.51326
| 64 | 0.32 |  | 54.4 | 8.9382 | 8.5413 | 17.4795 | 0.48865 | 145.9799 | 54.4 | 0.85871 | 170 |  | 752.464 | 170 | 25.0315 | 4.2008 | 4.396 | 218.3811 | 113.6785 | 13.3333 | 2.3416 | 0.17045 | 2.3416 | 409.9827 | 0.17045 | 14.4307 | 25.0315 | 9.8653 | 320 | 113.6785 | 320 | 113.6785 | 8.7967 | 4.2008 | 4.596 |  | 0.47754 | 53.4213 | 0.32695 | 163.3924 | 0.79073 | 46.6203 | 9.9869 | 0.52231 | 0.33911 | 1.1912 | 0.046536 | 0.023792 | 0.0040222 | 50.5587 | 1.7899 | 1789.9221 | 0.8 |  |  | 800 | 0.14961 | 0.054561 | 21.5966 |  | 0.071228 | 21871.9535 | 24.2767 | 54.4 | 0.69144 | 69.1438 | -50 | -50 | 0.50738 | 64 | 0.32 | 54.4 | 9 | 8.535 | 17.535 | 0.48674 | 146.4165 | 54.4 | 0.86127 | 170 |  | 757.6661 | 170 | 24.8364 | 4.1394 | 4.3649 | 219.0334 | 117.5873 | 13.3333 | 2.3433 | 0.17109 | 2.3433 | 409.68 | 0.17109 | 14.4254 | 24.8364 | 9.7208 | 320 | 117.5873 | 320 | 117.5873 | 8.5043 | 4.1394 | 4.3649 |  | 0.48674 | 54.4 | 0.31869 | 170.7 | 0.77918 | 43.9725 | 10.0041 | 0.51365 | 0.34028 | 1.5568 | 0.026927 | 0.024766 | 0.00405 | 30.9775 |  | 1952.8049 | 0.8 |  |  | 800 | 0.15012 | 0.052767 | 23.0458 |  | 0.072533 | 23321.2613 | 26.0741 | 54.4 | 0.67599 | 67.5994 | -50 | -50 | 0.51326
| 65 | 0.325 |  | 55.25 | 8.9372 | 8.5414 | 17.4786 | 0.48867 | 145.9731 | 55.25 | 0.85867 | 170 |  | 738.0644 | 170 | 25.4241 | 4.2671 | 4.4649 | 218.371 | 111.9574 | 13.3333 | 2.3415 | 0.17044 | 2.3415 | 416.3935 | 0.17044 | 14.5431 | 25.4241 | 10.1561 | 325 | 111.9574 | 325 | 111.9574 | 8.932 | 4.2671 | 4.6649 |  | 0.47773 | 54.2757 | 0.33195 | 163.504 | 0.81577 | 48.0636 | 10.1456 | 0.5304 | 0.34997 | 1.1915 | 0.045827 | 0.023429 | 0.0040218 | 49.8488 | 1.8099 | 1809.9497 | 0.8125 |  |  | 812.5 | 0.1544 | 0.056264 | 21.6131 |  | 0.072368 | 21896.1073 | 24.3234 | 55.25 | 0.69433 | 69.4327 | -50 | -50 | 0.50747 | 65 | 0.325 | 55.25 | 9 | 8.535 | 17.535 | 0.48674 | 146.4165 | 55.25 | 0.86127 | 170 |  | 743.2463 | 170 | 25.2245 | 4.2041 | 4.4331 | 219.0334 | 115.7783 | 13.3333 | 2.3433 | 0.17109 | 2.3433 | 416.0812 | 0.17109 | 14.5376 | 25.2245 | 10.0082 | 325 | 115.7783 | 325 | 115.7783 | 8.6372 | 4.2041 | 4.4331 |  | 0.48674 | 55.25 | 0.32367 | 170.7 | 0.80372 | 45.3574 | 10.1604 | 0.52167 | 0.35099 | 1.5568 | 0.026513 | 0.024385 | 0.00405 | 30.5632 |  | 1962.7264 | 0.8125 |  |  | 812.5 | 0.15485 | 0.054429 | 23.0458 |  | 0.073667 | 23328.7845 | 26.104 | 55.25 | 0.67913 | 67.9131 | -50 | -50 | 0.51326
| 66 | 0.33 |  | 56.1 | 8.9363 | 8.5415 | 17.4778 | 0.4887 | 145.9663 | 56.1 | 0.85863 | 170 |  | 724.1018 | 170 | 25.8168 | 4.3335 | 4.5338 | 218.3608 | 110.2872 | 13.3333 | 2.3415 | 0.17043 | 2.3415 | 422.8043 | 0.17043 | 14.6546 | 25.8168 | 10.447 | 330 | 110.2872 | 330 | 110.2872 | 9.0672 | 4.3335 | 4.7338 |  | 0.47793 | 55.1302 | 0.33696 | 163.6125 | 0.8412 | 49.5292 | 10.3044 | 0.53849 | 0.36101 | 1.1918 | 0.045139 | 0.023077 | 0.0040213 | 49.1599 | 1.8304 | 1830.4117 | 0.825 |  |  | 825 | 0.15927 | 0.057994 | 21.629 |  | 0.073507 | 21919.8054 | 24.3699 | 56.1 | 0.69716 | 69.7155 | -50 | -50 | 0.50756 | 66 | 0.33 | 56.1 | 9 | 8.535 | 17.535 | 0.48674 | 146.4165 | 56.1 | 0.86127 | 170 |  | 729.2635 | 170 | 25.6125 | 4.2688 | 4.5013 | 219.0334 | 114.024 | 13.3333 | 2.3433 | 0.17109 | 2.3433 | 422.4825 | 0.17109 | 14.649 | 25.6125 | 10.2957 | 330 | 114.024 | 330 | 114.024 | 8.7701 | 4.2688 | 4.5013 |  | 0.48674 | 56.1 | 0.32865 | 170.7 | 0.82864 | 46.7638 | 10.3167 | 0.5297 | 0.36188 | 1.5568 | 0.026112 | 0.024016 | 0.00405 | 30.1615 |  | 1972.8381 | 0.825 |  |  | 825 | 0.15965 | 0.056117 | 23.0458 |  | 0.0748 | 23336.4067 | 26.1342 | 56.1 | 0.6822 | 68.2198 | -50 | -50 | 0.51326
| 67 | 0.335 |  | 56.95 | 8.9353 | 8.5416 | 17.4769 | 0.48873 | 145.9595 | 56.95 | 0.85859 | 170 |  | 710.5567 | 170 | 26.2094 | 4.3999 | 4.6027 | 218.3507 | 108.6659 | 13.3333 | 2.3415 | 0.17042 | 2.3415 | 429.2154 | 0.17042 | 14.7653 | 26.2094 | 10.7378 | 335 | 108.6659 | 335 | 108.6659 | 9.2025 | 4.3999 | 4.8027 |  | 0.47811 | 55.9847 | 0.34196 | 163.7179 | 0.86703 | 51.017 | 10.4632 | 0.54658 | 0.37222 | 1.1921 | 0.04447 | 0.022736 | 0.0040209 | 48.4911 | 1.8513 | 1851.315 | 0.8375 |  |  | 837.5 | 0.16422 | 0.05975 | 21.6445 |  | 0.074646 | 21943.0718 | 24.4161 | 56.95 | 0.69992 | 69.9923 | -50 | -50 | 0.50764 | 67 | 0.335 | 56.95 | 9 | 8.535 | 17.535 | 0.48674 | 146.4165 | 56.95 | 0.86127 | 170 |  | 715.6983 | 170 | 26.0006 | 4.3334 | 4.5695 | 219.0334 | 112.3222 | 13.3333 | 2.3433 | 0.17109 | 2.3433 | 428.8837 | 0.17109 | 14.7596 | 26.0006 | 10.5832 | 335 | 112.3222 | 335 | 112.3222 | 8.903 | 4.3334 | 4.5695 |  | 0.48674 | 56.95 | 0.33363 | 170.7 | 0.85394 | 48.1916 | 10.473 | 0.53773 | 0.37293 | 1.5568 | 0.025722 | 0.023657 | 0.00405 | 29.7718 |  | 1983.1389 | 0.8375 |  |  | 837.5 | 0.16453 | 0.05783 | 23.0458 |  | 0.075933 | 23344.128 | 26.1648 | 56.95 | 0.6852 | 68.5197 | -50 | -50 | 0.51326
| 68 | 0.34 |  | 57.8 | 8.9344 | 8.5417 | 17.4761 | 0.48876 | 145.9528 | 57.8 | 0.85855 | 170 |  | 697.4107 | 170 | 26.6022 | 4.4663 | 4.6716 | 218.3406 | 107.0911 | 13.3333 | 2.3415 | 0.17041 | 2.3415 | 435.6265 | 0.17041 | 14.8752 | 26.6022 | 11.0288 | 340 | 107.0911 | 340 | 107.0911 | 9.3378 | 4.4663 | 4.8716 |  | 0.4783 | 56.8393 | 0.34696 | 163.8204 | 0.89325 | 52.527 | 10.622 | 0.55467 | 0.38361 | 1.1924 | 0.043821 | 0.022404 | 0.0040205 | 47.8416 | 1.8727 | 1872.6663 | 0.85 |  |  | 850 | 0.16924 | 0.061533 | 21.6594 |  | 0.075786 | 21965.9293 | 24.4622 | 57.8 | 0.70263 | 70.2632 | -50 | -50 | 0.50773 | 68 | 0.34 | 57.8 | 9 | 8.535 | 17.535 | 0.48674 | 146.4165 | 57.8 | 0.86127 | 170 |  | 702.5321 | 170 | 26.3887 | 4.3981 | 4.6377 | 219.0334 | 110.6704 | 13.3333 | 2.3433 | 0.17109 | 2.3433 | 435.285 | 0.17109 | 14.8693 | 26.3887 | 10.8706 | 340 | 110.6704 | 340 | 110.6704 | 9.0358 | 4.3981 | 4.6377 |  | 0.48674 | 57.8 | 0.33861 | 170.7 | 0.87962 | 49.6409 | 10.6293 | 0.54575 | 0.38414 | 1.5568 | 0.025344 | 0.02331 | 0.00405 | 29.3935 |  | 1993.628 | 0.85 |  |  | 850 | 0.16947 | 0.059569 | 23.0458 |  | 0.077067 | 23351.9484 | 26.1956 | 57.8 | 0.68813 | 68.8131 | -50 | -50 | 0.51326
| 69 | 0.345 |  | 58.65 | 8.9334 | 8.5418 | 17.4752 | 0.48879 | 145.946 | 58.65 | 0.85851 | 170 |  | 684.6464 | 170 | 26.9949 | 4.5327 | 4.7405 | 218.3305 | 105.5611 | 13.3333 | 2.3414 | 0.1704 | 2.3414 | 442.0378 | 0.1704 | 14.9842 | 26.9949 | 11.3197 | 345 | 105.5611 | 345 | 105.5611 | 9.4732 | 4.5327 | 4.9405 |  | 0.47848 | 57.6938 | 0.35196 | 163.9201 | 0.91987 | 54.0592 | 10.7808 | 0.56277 | 0.39517 | 1.1927 | 0.04319 | 0.022082 | 0.00402 | 47.2104 | 1.8945 | 1894.473 | 0.8625 |  |  | 862.5 | 0.17434 | 0.063341 | 21.6738 |  | 0.076925 | 21988.3993 | 24.508 | 58.65 | 0.70528 | 70.5284 | -50 | -50 | 0.50781 | 69 | 0.345 | 58.65 | 9 | 8.535 | 17.535 | 0.48674 | 146.4165 | 58.65 | 0.86127 | 170 |  | 689.7477 | 170 | 26.7767 | 4.4628 | 4.7059 | 219.0334 | 109.0665 | 13.3333 | 2.3433 | 0.17109 | 2.3433 | 441.6862 | 0.17109 | 14.9783 | 26.7767 | 11.1581 | 345 | 109.0665 | 345 | 109.0665 | 9.1687 | 4.4628 | 4.7059 |  | 0.48674 | 58.65 | 0.34359 | 170.7 | 0.90568 | 51.1116 | 10.7856 | 0.55378 | 0.39552 | 1.5568 | 0.024976 | 0.022972 | 0.00405 | 29.0262 |  | 2004.3042 | 0.8625 |  |  | 862.5 | 0.1745 | 0.061334 | 23.0458 |  | 0.0782 | 23359.8678 | 26.2267 | 58.65 | 0.691 | 69.1003 | -50 | -50 | 0.51326
| 70 | 0.35 |  | 59.5 | 8.9325 | 8.5419 | 17.4744 | 0.48882 | 145.9392 | 59.5 | 0.85847 | 170 |  | 672.2475 | 170 | 27.3877 | 4.5991 | 4.8094 | 218.3203 | 104.0739 | 13.3333 | 2.3414 | 0.17039 | 2.3414 | 448.4493 | 0.17039 | 15.0925 | 27.3877 | 11.6107 | 350 | 104.0739 | 350 | 104.0739 | 9.6086 | 4.5991 | 5.0094 |  | 0.47865 | 58.5484 | 0.35697 | 164.0172 | 0.94688 | 55.6138 | 10.9397 | 0.57086 | 0.4069 | 1.1929 | 0.042577 | 0.021769 | 0.0040196 | 46.5969 | 1.9167 | 1916.7424 | 0.875 |  |  | 875 | 0.17951 | 0.065176 | 21.6877 |  | 0.078065 | 22010.5021 | 24.5537 | 59.5 | 0.70788 | 70.7881 | -50 | -50 | 0.50788 | 70 | 0.35 | 59.5 | 9 | 8.535 | 17.535 | 0.48674 | 146.4165 | 59.5 | 0.86127 | 170 |  | 677.3287 | 170 | 27.1648 | 4.5275 | 4.7741 | 219.0334 | 107.5084 | 13.3333 | 2.3433 | 0.17109 | 2.3433 | 448.0875 | 0.17109 | 15.0864 | 27.1648 | 11.4455 | 350 | 107.5084 | 350 | 107.5084 | 9.3016 | 4.5275 | 4.7741 |  | 0.48674 | 59.5 | 0.34856 | 170.7 | 0.93213 | 52.6039 | 10.942 | 0.5618 | 0.40707 | 1.5568 | 0.024619 | 0.022644 | 0.00405 | 28.6694 |  | 2015.1667 | 0.875 |  |  | 875 | 0.17959 | 0.063125 | 23.0458 |  | 0.079333 | 23367.8863 | 26.2581 | 59.5 | 0.69381 | 69.3812 | -50 | -50 | 0.51326
| 71 | 0.355 |  | 60.35 | 8.9315 | 8.542 | 17.4735 | 0.48885 | 145.9325 | 60.35 | 0.85843 | 170 |  | 660.1985 | 170 | 27.7806 | 4.6656 | 4.8784 | 218.3102 | 102.6276 | 13.3333 | 2.3414 | 0.17038 | 2.3414 | 454.8609 | 0.17038 | 15.2 | 27.7806 | 11.9017 | 355 | 102.6276 | 355 | 102.6276 | 9.744 | 4.6656 | 5.0784 |  | 0.47882 | 59.403 | 0.36197 | 164.1116 | 0.97429 | 57.1906 | 11.0986 | 0.57895 | 0.41881 | 1.1931 | 0.041981 | 0.021464 | 0.0040192 | 46.0004 | 1.9395 | 1939.4821 | 0.8875 |  |  | 887.5 | 0.18477 | 0.067038 | 21.7012 |  | 0.079204 | 22032.2569 | 24.5992 | 60.35 | 0.71042 | 71.0425 | -50 | -50 | 0.50796 | 71 | 0.355 | 60.35 | 9 | 8.535 | 17.535 | 0.48674 | 146.4165 | 60.35 | 0.86127 | 170 |  | 665.2596 | 170 | 27.5529 | 4.5921 | 4.8423 | 219.0334 | 105.9942 | 13.3333 | 2.3433 | 0.17109 | 2.3433 | 454.4887 | 0.17109 | 15.1938 | 27.5529 | 11.733 | 355 | 105.9942 | 355 | 105.9942 | 9.4345 | 4.5921 | 4.8423 |  | 0.48674 | 60.35 | 0.35354 | 170.7 | 0.95895 | 54.1176 | 11.0983 | 0.56983 | 0.41878 | 1.5568 | 0.024273 | 0.022325 | 0.00405 | 28.3227 |  | 2026.2147 | 0.8875 |  |  | 887.5 | 0.18476 | 0.064941 | 23.0458 |  | 0.080467 | 23376.0038 | 26.2897 | 60.35 | 0.69656 | 69.6563 | -50 | -50 | 0.51326
| 72 | 0.36 |  | 61.2 | 8.9306 | 8.5421 | 17.4726 | 0.48888 | 145.9257 | 61.2 | 0.85839 | 170 |  | 648.4848 | 170 | 28.1735 | 4.7321 | 4.9473 | 218.3001 | 101.2208 | 13.3333 | 2.3413 | 0.17037 | 2.3413 | 461.2727 | 0.17037 | 15.3068 | 28.1735 | 12.1927 | 360 | 101.2208 | 360 | 101.2208 | 9.8794 | 4.7321 | 5.1473 |  | 0.47899 | 60.2577 | 0.36697 | 164.2036 | 1.0021 | 58.7897 | 11.2575 | 0.58705 | 0.43089 | 1.1934 | 0.041401 | 0.021168 | 0.0040188 | 45.42 | 1.9627 | 1962.7 | 0.9 |  |  | 900 | 0.1901 | 0.068925 | 21.7143 |  | 0.080344 | 22053.6818 | 24.6445 | 61.2 | 0.71292 | 71.2917 | -50 | -50 | 0.50803 | 72 | 0.36 | 61.2 | 9 | 8.535 | 17.535 | 0.48674 | 146.4165 | 61.2 | 0.86127 | 170 |  | 653.5259 | 170 | 27.9409 | 4.6568 | 4.9105 | 219.0334 | 104.522 | 13.3333 | 2.3433 | 0.17109 | 2.3433 | 460.89 | 0.17109 | 15.3004 | 27.9409 | 12.0205 | 360 | 104.522 | 360 | 104.522 | 9.5674 | 4.6568 | 4.9105 |  | 0.48674 | 61.2 | 0.35852 | 170.7 | 0.98615 | 55.6527 | 11.2546 | 0.57786 | 0.43066 | 1.5568 | 0.023936 | 0.022015 | 0.00405 | 27.9855 |  | 2037.4473 | 0.9 |  |  | 900 | 0.19 | 0.066783 | 23.0458 |  | 0.0816 | 23384.2205 | 26.3217 | 61.2 | 0.69926 | 69.9255 | -50 | -50 | 0.51326
| 73 | 0.365 |  | 62.05 | 8.9296 | 8.5422 | 17.4718 | 0.48891 | 145.9189 | 62.05 | 0.85835 | 170 |  | 637.0927 | 170 | 28.5664 | 4.7986 | 5.0162 | 218.2899 | 99.8517 | 13.3333 | 2.3413 | 0.17036 | 2.3413 | 467.6845 | 0.17036 | 15.4128 | 28.5664 | 12.4838 | 365 | 99.8517 | 365 | 99.8517 | 10.0149 | 4.7986 | 5.2162 |  | 0.47915 | 61.1124 | 0.37197 | 164.2932 | 1.0303 | 60.411 | 11.4164 | 0.59514 | 0.44314 | 1.1936 | 0.040837 | 0.02088 | 0.0040183 | 44.8552 | 1.9864 | 1986.4041 | 0.9125 |  |  | 912.5 | 0.1955 | 0.070839 | 21.727 |  | 0.081483 | 22074.7941 | 24.6898 | 62.05 | 0.71536 | 71.5358 | -50 | -50 | 0.5081 | 73 | 0.365 | 62.05 | 9 | 8.535 | 17.535 | 0.48674 | 146.4165 | 62.05 | 0.86127 | 170 |  | 642.1138 | 170 | 28.329 | 4.7215 | 4.9787 | 219.0334 | 103.0902 | 13.3333 | 2.3433 | 0.17109 | 2.3433 | 467.2912 | 0.17109 | 15.4063 | 28.329 | 12.3079 | 365 | 103.0902 | 365 | 103.0902 | 9.7002 | 4.7215 | 4.9787 |  | 0.48674 | 62.05 | 0.3635 | 170.7 | 1.0137 | 57.2094 | 11.4109 | 0.58588 | 0.44271 | 1.5568 | 0.023608 | 0.021713 | 0.00405 | 27.6577 |  | 2048.8638 | 0.9125 |  |  | 912.5 | 0.19531 | 0.068651 | 23.0458 |  | 0.082733 | 23392.5362 | 26.3539 | 62.05 | 0.70189 | 70.1892 | -50 | -50 | 0.51326
| 74 | 0.37 |  | 62.9 | 8.9286 | 8.5423 | 17.4709 | 0.48894 | 145.9121 | 62.9 | 0.85831 | 170 |  | 626.0091 | 170 | 28.9594 | 4.8651 | 5.0852 | 218.2798 | 98.5189 | 13.3333 | 2.3413 | 0.17035 | 2.3413 | 474.0966 | 0.17035 | 15.5181 | 28.9594 | 12.7749 | 370 | 98.5189 | 370 | 98.5189 | 10.1503 | 4.8651 | 5.2852 |  | 0.47931 | 61.9671 | 0.37697 | 164.3806 | 1.0589 | 62.0547 | 11.5754 | 0.60324 | 0.45557 | 1.1938 | 0.040288 | 0.020599 | 0.0040179 | 44.3054 | 2.0106 | 2010.6027 | 0.925 |  |  | 925 | 0.20099 | 0.07278 | 21.7392 |  | 0.082623 | 22095.61 | 24.7349 | 62.9 | 0.71775 | 71.7751 | -50 | -50 | 0.50817 | 74 | 0.37 | 62.9 | 9 | 8.535 | 17.535 | 0.48674 | 146.4165 | 62.9 | 0.86127 | 170 |  | 631.0103 | 170 | 28.7171 | 4.7862 | 5.0469 | 219.0334 | 101.6971 | 13.3333 | 2.3433 | 0.17109 | 2.3433 | 473.6925 | 0.17109 | 15.5115 | 28.7171 | 12.5954 | 370 | 101.6971 | 370 | 101.6971 | 9.8331 | 4.7862 | 5.0469 |  | 0.48674 | 62.9 | 0.36848 | 170.7 | 1.0417 | 58.7875 | 11.5672 | 0.59391 | 0.45492 | 1.5568 | 0.023289 | 0.02142 | 0.00405 | 27.3386 |  | 2060.4634 | 0.925 |  |  | 925 | 0.2007 | 0.070545 | 23.0458 |  | 0.083867 | 23400.9509 | 26.3864 | 62.9 | 0.70447 | 70.4474 | -50 | -50 | 0.51326
| 75 | 0.375 |  | 63.75 | 8.9277 | 8.5424 | 17.4701 | 0.48897 | 145.9054 | 63.75 | 0.85827 | 170 |  | 615.2217 | 170 | 29.3525 | 4.9317 | 5.1542 | 218.2696 | 97.2209 | 13.3333 | 2.3413 | 0.17034 | 2.3413 | 480.5088 | 0.17034 | 15.6227 | 29.3525 | 13.066 | 375 | 97.2209 | 375 | 97.2209 | 10.2859 | 4.9317 | 5.3542 |  | 0.47946 | 62.8218 | 0.38198 | 164.4657 | 1.0879 | 63.7207 | 11.7344 | 0.61134 | 0.46817 | 1.194 | 0.039752 | 0.020325 | 0.0040175 | 43.7699 | 2.0353 | 2035.3043 | 0.9375 |  |  | 937.5 | 0.20655 | 0.074746 | 21.7511 |  | 0.083762 | 22116.1449 | 24.7799 | 63.75 | 0.7201 | 72.0096 | -50 | -50 | 0.50824 | 75 | 0.375 | 63.75 | 9 | 8.535 | 17.535 | 0.48674 | 146.4165 | 63.75 | 0.86127 | 170 |  | 620.2029 | 170 | 29.1052 | 4.8509 | 5.1151 | 219.0334 | 100.3412 | 13.3333 | 2.3433 | 0.17109 | 2.3433 | 480.0937 | 0.17109 | 15.6159 | 29.1052 | 12.8828 | 375 | 100.3412 | 375 | 100.3412 | 9.966 | 4.8509 | 5.1151 |  | 0.48674 | 63.75 | 0.37346 | 170.7 | 1.07 | 60.3871 | 11.7235 | 0.60193 | 0.4673 | 1.5568 | 0.022978 | 0.021134 | 0.00405 | 27.0281 |  | 2072.2455 | 0.9375 |  |  | 937.5 | 0.20616 | 0.072465 | 23.0458 |  | 0.085 | 23409.4647 | 26.4192 | 63.75 | 0.707 | 70.7004 | -50 | -50 | 0.51326
| 76 | 0.38 |  | 64.6 | 8.9267 | 8.5425 | 17.4692 | 0.489 | 145.8986 | 64.6 | 0.85823 | 170 |  | 604.7188 | 170 | 29.7456 | 4.9983 | 5.2231 | 218.2595 | 95.9564 | 13.3333 | 2.3412 | 0.17033 | 2.3412 | 486.9211 | 0.17033 | 15.7266 | 29.7456 | 13.3572 | 380 | 95.9564 | 380 | 95.9564 | 10.4214 | 4.9983 | 5.4231 |  | 0.47962 | 63.6766 | 0.38698 | 164.5487 | 1.1173 | 65.409 | 11.8935 | 0.61943 | 0.48095 | 1.1942 | 0.039231 | 0.020059 | 0.004017 | 43.2483 | 2.0605 | 2060.5178 | 0.95 |  |  | 950 | 0.21218 | 0.076739 | 21.7626 |  | 0.084902 | 22136.4137 | 24.8249 | 64.6 | 0.72239 | 72.2394 | -50 | -50 | 0.50831 | 76 | 0.38 | 64.6 | 9 | 8.535 | 17.535 | 0.48674 | 146.4165 | 64.6 | 0.86127 | 170 |  | 609.6801 | 170 | 29.4932 | 4.9155 | 5.1833 | 219.0334 | 99.0209 | 13.3333 | 2.3433 | 0.17109 | 2.3433 | 486.495 | 0.17109 | 15.7197 | 29.4932 | 13.1703 | 380 | 99.0209 | 380 | 99.0209 | 10.0989 | 4.9155 | 5.1833 |  | 0.48674 | 64.6 | 0.37844 | 170.7 | 1.0988 | 62.0081 | 11.8798 | 0.60996 | 0.47984 | 1.5568 | 0.022676 | 0.020856 | 0.00405 | 26.7258 |  | 2084.2095 | 0.95 |  |  | 950 | 0.2117 | 0.07441 | 23.0458 |  | 0.086133 | 23418.0776 | 26.4523 | 64.6 | 0.70948 | 70.9482 | -50 | -50 | 0.51326
| 77 | 0.385 |  | 65.45 | 8.9258 | 8.5426 | 17.4684 | 0.48903 | 145.8918 | 65.45 | 0.85819 | 170 |  | 594.4893 | 170 | 30.1387 | 5.0649 | 5.2921 | 218.2494 | 94.7241 | 13.3333 | 2.3412 | 0.17032 | 2.3412 | 493.3336 | 0.17032 | 15.8298 | 30.1387 | 13.6484 | 385 | 94.7241 | 385 | 94.7241 | 10.557 | 5.0649 | 5.4921 |  | 0.47977 | 64.5314 | 0.39198 | 164.6297 | 1.147 | 67.1197 | 12.0526 | 0.62753 | 0.4939 | 1.1944 | 0.038723 | 0.0198 | 0.0040166 | 42.7399 | 2.0863 | 2086.2522 | 0.9625 |  |  | 962.5 | 0.2179 | 0.078758 | 21.7737 |  | 0.086042 | 22156.4302 | 24.8697 | 65.45 | 0.72465 | 72.4648 | -50 | -50 | 0.50837 | 77 | 0.385 | 65.45 | 9 | 8.535 | 17.535 | 0.48674 | 146.4165 | 65.45 | 0.86127 | 170 |  | 599.4307 | 170 | 29.8813 | 4.9802 | 5.2515 | 219.0334 | 97.7349 | 13.3333 | 2.3433 | 0.17109 | 2.3433 | 492.8962 | 0.17109 | 15.8228 | 29.8813 | 13.4577 | 385 | 97.7349 | 385 | 97.7349 | 10.2318 | 4.9802 | 5.2515 |  | 0.48674 | 65.45 | 0.38342 | 170.7 | 1.1279 | 63.6507 | 12.0362 | 0.61798 | 0.49255 | 1.5568 | 0.022381 | 0.020585 | 0.00405 | 26.4313 |  | 2096.3547 | 0.9625 |  |  | 962.5 | 0.2173 | 0.076381 | 23.0458 |  | 0.087267 | 23426.7896 | 26.4856 | 65.45 | 0.71191 | 71.1911 | -50 | -50 | 0.51326
| 78 | 0.39 |  | 66.3 | 8.9248 | 8.5427 | 17.4675 | 0.48906 | 145.885 | 66.3 | 0.85815 | 170 |  | 584.5228 | 170 | 30.5319 | 5.1315 | 5.3611 | 218.2392 | 93.5228 | 13.3333 | 2.3412 | 0.17031 | 2.3412 | 499.7462 | 0.17031 | 15.9323 | 30.5319 | 13.9397 | 390 | 93.5228 | 390 | 93.5228 | 10.6926 | 5.1315 | 5.5611 |  | 0.47991 | 65.3862 | 0.39698 | 164.7088 | 1.1772 | 68.8526 | 12.2117 | 0.63562 | 0.50702 | 1.1946 | 0.038228 | 0.019547 | 0.0040162 | 42.2443 | 2.1125 | 2112.5168 | 0.975 |  |  | 975 | 0.22369 | 0.080804 | 21.7845 |  | 0.087182 | 22176.2077 | 24.9146 | 66.3 | 0.72686 | 72.6857 | -50 | -50 | 0.50844 | 78 | 0.39 | 66.3 | 9 | 8.535 | 17.535 | 0.48674 | 146.4165 | 66.3 | 0.86127 | 170 |  | 589.4443 | 170 | 30.2694 | 5.0449 | 5.3197 | 219.0334 | 96.4819 | 13.3333 | 2.3433 | 0.17109 | 2.3433 | 499.2975 | 0.17109 | 15.9252 | 30.2694 | 13.7452 | 390 | 96.4819 | 390 | 96.4819 | 10.3646 | 5.0449 | 5.3197 |  | 0.48674 | 66.3 | 0.3884 | 170.7 | 1.1574 | 65.3147 | 12.1925 | 0.62601 | 0.50543 | 1.5568 | 0.022094 | 0.020321 | 0.00405 | 26.1443 |  | 2108.6806 | 0.975 |  |  | 975 | 0.22298 | 0.078378 | 23.0458 |  | 0.0884 | 23435.6006 | 26.5193 | 66.3 | 0.71429 | 71.4291 | -50 | -50 | 0.51326
| 79 | 0.395 |  | 67.15 | 8.9239 | 8.5428 | 17.4666 | 0.48909 | 145.8782 | 67.15 | 0.85811 | 170 |  | 574.8091 | 170 | 30.9251 | 5.1982 | 5.4301 | 218.2291 | 92.3514 | 13.3333 | 2.3412 | 0.1703 | 2.3412 | 506.159 | 0.1703 | 16.0342 | 30.9251 | 14.2309 | 395 | 92.3514 | 395 | 92.3514 | 10.8282 | 5.1982 | 5.6301 |  | 0.48006 | 66.2411 | 0.40198 | 164.786 | 1.2078 | 70.608 | 12.3708 | 0.64372 | 0.52032 | 1.1947 | 0.037745 | 0.0193 | 0.0040157 | 41.761 | 2.1393 | 2139.3213 | 0.9875 |  |  | 987.5 | 0.22955 | 0.082876 | 21.795 |  | 0.088321 | 22195.7588 | 24.9594 | 67.15 | 0.72902 | 72.9025 | -50 | -50 | 0.5085 | 79 | 0.395 | 67.15 | 9 | 8.535 | 17.535 | 0.48674 | 146.4165 | 67.15 | 0.86127 | 170 |  | 579.7108 | 170 | 30.6574 | 5.1096 | 5.3879 | 219.0334 | 95.2606 | 13.3333 | 2.3433 | 0.17109 | 2.3433 | 505.6987 | 0.17109 | 16.0269 | 30.6574 | 14.0327 | 395 | 95.2606 | 395 | 95.2606 | 10.4975 | 5.1096 | 5.3879 |  | 0.48674 | 67.15 | 0.39338 | 170.7 | 1.1872 | 67.0001 | 12.3488 | 0.63404 | 0.51847 | 1.5568 | 0.021815 | 0.020064 | 0.00405 | 25.8647 |  | 2121.1865 | 0.9875 |  |  | 987.5 | 0.22874 | 0.0804 | 23.0458 |  | 0.089533 | 23444.5107 | 26.5532 | 67.15 | 0.71662 | 71.6624 | -50 | -50 | 0.51326
| 80 | 0.4 |  | 68 | 8.9229 | 8.5429 | 17.4658 | 0.48912 | 145.8715 | 68 | 0.85807 | 170 |  | 565.3389 | 170 | 31.3184 | 5.2648 | 5.499 | 218.2189 | 91.2087 | 13.3333 | 2.3411 | 0.17029 | 2.3411 | 512.5719 | 0.17029 | 16.1355 | 31.3184 | 14.5223 | 400 | 91.2087 | 400 | 91.2087 | 10.9639 | 5.2648 | 5.699 |  | 0.4802 | 67.096 | 0.40698 | 164.8613 | 1.2388 | 72.3857 | 12.5299 | 0.65182 | 0.5338 | 1.1949 | 0.037274 | 0.019059 | 0.0040153 | 41.2896 | 2.1667 | 2166.6755 | 1 |  |  | 1000 | 0.2355 | 0.084974 | 21.8052 |  | 0.089461 | 22215.0955 | 25.0041 | 68 | 0.73115 | 73.115 | -50 | -50 | 0.50856 | 80 | 0.4 | 68 | 9 | 8.535 | 17.535 | 0.48674 | 146.4165 | 68 | 0.86127 | 170 |  | 570.2207 | 170 | 31.0455 | 5.1742 | 5.4562 | 219.0334 | 94.0698 | 13.3333 | 2.3433 | 0.17109 | 2.3433 | 512.1 | 0.17109 | 16.1281 | 31.0455 | 14.3201 | 400 | 94.0698 | 400 | 94.0698 | 10.6304 | 5.1742 | 5.4562 |  | 0.48674 | 68 | 0.39836 | 170.7 | 1.2175 | 68.7071 | 12.5051 | 0.64206 | 0.53168 | 1.5568 | 0.021542 | 0.019813 | 0.00405 | 25.592 |  | 2133.872 | 1 |  |  | 1000 | 0.23457 | 0.082449 | 23.0458 |  | 0.090667 | 23453.5199 | 26.5874 | 68 | 0.71891 | 71.8912 | -50 | -50 | 0.51326
| 81 | 0.405 |  | 68.85 | 8.922 | 8.543 | 17.4649 | 0.48915 | 145.8647 | 68.85 | 0.85803 | 170 |  | 556.1031 | 170 | 31.7117 | 5.3315 | 5.568 | 218.2088 | 90.0937 | 13.3333 | 2.3411 | 0.17028 | 2.3411 | 518.985 | 0.17028 | 16.2361 | 31.7117 | 14.8136 | 405 | 90.0937 | 405 | 90.0937 | 11.0995 | 5.3315 | 5.768 |  | 0.48034 | 67.9509 | 0.41199 | 164.9349 | 1.2702 | 74.1857 | 12.6891 | 0.65992 | 0.54745 | 1.1951 | 0.036815 | 0.018824 | 0.0040149 | 40.8295 | 2.1946 | 2194.5898 | 1.0125 |  |  | 1012.5 | 0.24152 | 0.087098 | 21.815 |  | 0.090601 | 22234.2293 | 25.0489 | 68.85 | 0.73324 | 73.3236 | -50 | -50 | 0.50861 | 81 | 0.405 | 68.85 | 9 | 8.535 | 17.535 | 0.48674 | 146.4165 | 68.85 | 0.86127 | 170 |  | 560.9651 | 170 | 31.4336 | 5.2389 | 5.5244 | 219.0334 | 92.9085 | 13.3333 | 2.3433 | 0.17109 | 2.3433 | 518.5012 | 0.17109 | 16.2285 | 31.4336 | 14.6076 | 405 | 92.9085 | 405 | 92.9085 | 10.7633 | 5.2389 | 5.5244 |  | 0.48674 | 68.85 | 0.40334 | 170.7 | 1.2481 | 70.4355 | 12.6614 | 0.65009 | 0.54506 | 1.5568 | 0.021276 | 0.019568 | 0.00405 | 25.326 |  | 2146.7366 | 1.0125 |  |  | 1012.5 | 0.24047 | 0.084523 | 23.0458 |  | 0.0918 | 23462.6281 | 26.6219 | 68.85 | 0.72115 | 72.1155 | -50 | -50 | 0.51326
| 82 | 0.41 |  | 69.7 | 8.921 | 8.5431 | 17.4641 | 0.48918 | 145.8579 | 69.7 | 0.85799 | 170 |  | 547.0931 | 170 | 32.1051 | 5.3982 | 5.637 | 218.1986 | 89.0055 | 13.3333 | 2.3411 | 0.17027 | 2.3411 | 525.3982 | 0.17027 | 16.3361 | 32.1051 | 15.105 | 410 | 89.0055 | 410 | 89.0055 | 11.2353 | 5.3982 | 5.837 |  | 0.48047 | 68.8058 | 0.41699 | 165.0068 | 1.3019 | 76.0082 | 12.8483 | 0.66802 | 0.56127 | 1.1952 | 0.036366 | 0.018595 | 0.0040145 | 40.3805 | 2.2231 | 2223.0746 | 1.025 |  |  | 1025 | 0.24762 | 0.089249 | 21.8246 |  | 0.091741 | 22253.1709 | 25.0936 | 69.7 | 0.73528 | 73.5282 | -50 | -50 | 0.50867 | 82 | 0.41 | 69.7 | 9 | 8.535 | 17.535 | 0.48674 | 146.4165 | 69.7 | 0.86127 | 170 |  | 551.9353 | 170 | 31.8216 | 5.3036 | 5.5926 | 219.0334 | 91.7754 | 13.3333 | 2.3433 | 0.17109 | 2.3433 | 524.9025 | 0.17109 | 16.3284 | 31.8216 | 14.895 | 410 | 91.7754 | 410 | 91.7754 | 10.8962 | 5.3036 | 5.5926 |  | 0.48674 | 69.7 | 0.40832 | 170.7 | 1.2791 | 72.1854 | 12.8177 | 0.65811 | 0.5586 | 1.5568 | 0.021017 | 0.01933 | 0.00405 | 25.0666 |  | 2159.7798 | 1.025 |  |  | 1025 | 0.24644 | 0.086622 | 23.0458 |  | 0.092933 | 23471.8354 | 26.6566 | 69.7 | 0.72335 | 72.3355 | -50 | -50 | 0.51326
| 83 | 0.415 |  | 70.55 | 8.9201 | 8.5432 | 17.4632 | 0.48921 | 145.8511 | 70.55 | 0.85795 | 170 |  | 538.3009 | 170 | 32.4985 | 5.465 | 5.7061 | 218.1885 | 87.943 | 13.3333 | 2.3411 | 0.17026 | 2.3411 | 531.8116 | 0.17026 | 16.4355 | 32.4985 | 15.3964 | 415 | 87.943 | 415 | 87.943 | 11.371 | 5.465 | 5.9061 |  | 0.4806 | 69.6607 | 0.42199 | 165.0771 | 1.3341 | 77.853 | 13.0076 | 0.67612 | 0.57527 | 1.1953 | 0.035928 | 0.018371 | 0.004014 | 39.9421 | 2.2521 | 2252.1407 | 1.0375 |  |  | 1037.5 | 0.2538 | 0.091427 | 21.8338 |  | 0.092881 | 22271.9309 | 25.1384 | 70.55 | 0.73729 | 73.7289 | -50 | -50 | 0.50873 | 83 | 0.415 | 70.55 | 9 | 8.535 | 17.535 | 0.48674 | 146.4165 | 70.55 | 0.86127 | 170 |  | 543.1233 | 170 | 32.2097 | 5.3683 | 5.6608 | 219.0334 | 90.6697 | 13.3333 | 2.3433 | 0.17109 | 2.3433 | 531.3037 | 0.17109 | 16.4277 | 32.2097 | 15.1825 | 415 | 90.6697 | 415 | 90.6697 | 11.029 | 5.3683 | 5.6608 |  | 0.48674 | 70.55 | 0.4133 | 170.7 | 1.3105 | 73.9567 | 12.974 | 0.66614 | 0.57231 | 1.5568 | 0.020763 | 0.019097 | 0.00405 | 24.8134 |  | 2173.0011 | 1.0375 |  |  | 1037.5 | 0.25249 | 0.088748 | 23.0458 |  | 0.094067 | 23481.1418 | 26.6916 | 70.55 | 0.72551 | 72.5512 | -50 | -50 | 0.51326
| 84 | 0.42 |  | 71.4 | 8.9191 | 8.5433 | 17.4624 | 0.48924 | 145.8443 | 71.4 | 0.85791 | 170 |  | 529.7185 | 170 | 32.8919 | 5.5317 | 5.7751 | 218.1783 | 86.9053 | 13.3333 | 2.341 | 0.17025 | 2.341 | 538.2251 | 0.17025 | 16.5343 | 32.8919 | 15.6878 | 420 | 86.9053 | 420 | 86.9053 | 11.5068 | 5.5317 | 5.9751 |  | 0.48073 | 70.5157 | 0.42699 | 165.1458 | 1.3667 | 79.7203 | 13.1668 | 0.68422 | 0.58944 | 1.1955 | 0.0355 | 0.018153 | 0.0040136 | 39.514 | 2.2818 | 2281.7994 | 1.05 |  |  | 1050 | 0.26005 | 0.09363 | 21.8428 |  | 0.094021 | 22290.5191 | 25.1831 | 71.4 | 0.73926 | 73.926 | -50 | -50 | 0.50878 | 84 | 0.42 | 71.4 | 9 | 8.535 | 17.535 | 0.48674 | 146.4165 | 71.4 | 0.86127 | 170 |  | 534.5211 | 170 | 32.5978 | 5.433 | 5.729 | 219.0334 | 89.5903 | 13.3333 | 2.3433 | 0.17109 | 2.3433 | 537.705 | 0.17109 | 16.5263 | 32.5978 | 15.47 | 420 | 89.5903 | 420 | 89.5903 | 11.1619 | 5.433 | 5.729 |  | 0.48674 | 71.4 | 0.41828 | 170.7 | 1.3423 | 75.7496 | 13.1303 | 0.67416 | 0.58618 | 1.5568 | 0.020516 | 0.01887 | 0.00405 | 24.5662 |  | 2186.4002 | 1.05 |  |  | 1050 | 0.25861 | 0.090899 | 23.0458 |  | 0.0952 | 23490.5472 | 26.7269 | 71.4 | 0.72763 | 72.7629 | -50 | -50 | 0.51326
| 85 | 0.425 |  | 72.25 | 8.9181 | 8.5434 | 17.4615 | 0.48927 | 145.8375 | 72.25 | 0.85787 | 170 |  | 521.3387 | 170 | 33.2854 | 5.5985 | 5.8441 | 218.1682 | 85.8916 | 13.3333 | 2.341 | 0.17024 | 2.341 | 544.6387 | 0.17024 | 16.6326 | 33.2854 | 15.9793 | 425 | 85.8916 | 425 | 85.8916 | 11.6426 | 5.5985 | 6.0441 |  | 0.48086 | 71.3707 | 0.43199 | 165.213 | 1.3996 | 81.6099 | 13.3261 | 0.69232 | 0.60379 | 1.1956 | 0.035083 | 0.017939 | 0.0040132 | 39.0957 | 2.3121 | 2312.0622 | 1.0625 |  |  | 1062.5 | 0.26638 | 0.09586 | 21.8515 |  | 0.095161 | 22308.945 | 25.2279 | 72.25 | 0.74119 | 74.1194 | -50 | -50 | 0.50883 | 85 | 0.425 | 72.25 | 9 | 8.535 | 17.535 | 0.48674 | 146.4165 | 72.25 | 0.86127 | 170 |  | 526.1215 | 170 | 32.9858 | 5.4976 | 5.7972 | 219.0334 | 88.5363 | 13.3333 | 2.3433 | 0.17109 | 2.3433 | 544.1062 | 0.17109 | 16.6244 | 32.9858 | 15.7574 | 425 | 88.5363 | 425 | 88.5363 | 11.2948 | 5.4976 | 5.7972 |  | 0.48674 | 72.25 | 0.42326 | 170.7 | 1.3744 | 77.5639 | 13.2867 | 0.68219 | 0.60022 | 1.5568 | 0.020275 | 0.018648 | 0.00405 | 24.3248 |  | 2199.9766 | 1.0625 |  |  | 1062.5 | 0.2648 | 0.093077 | 23.0458 |  | 0.096333 | 23500.0517 | 26.7625 | 72.25 | 0.72971 | 72.9706 | -50 | -50 | 0.51326
| 86 | 0.43 |  | 73.1 | 8.9172 | 8.5434 | 17.4606 | 0.4893 | 145.8307 | 73.1 | 0.85783 | 170 |  | 513.1543 | 170 | 33.679 | 5.6653 | 5.9131 | 218.158 | 84.9011 | 13.3333 | 2.341 | 0.17023 | 2.341 | 551.0525 | 0.17023 | 16.7302 | 33.679 | 16.2708 | 430 | 84.9011 | 430 | 84.9011 | 11.7784 | 5.6653 | 6.1131 |  | 0.48099 | 72.2258 | 0.43699 | 165.2788 | 1.433 | 83.522 | 13.4855 | 0.70042 | 0.61832 | 1.1957 | 0.034674 | 0.017731 | 0.0040127 | 38.687 | 2.3429 | 2342.941 | 1.075 |  |  | 1075 | 0.27279 | 0.098117 | 21.86 |  | 0.096301 | 22327.2176 | 25.2727 | 73.1 | 0.74309 | 74.3092 | -50 | -50 | 0.50888 | 86 | 0.43 | 73.1 | 9 | 8.535 | 17.535 | 0.48674 | 146.4165 | 73.1 | 0.86127 | 170 |  | 517.9174 | 170 | 33.3739 | 5.5623 | 5.8654 | 219.0334 | 87.5068 | 13.3333 | 2.3433 | 0.17109 | 2.3433 | 550.5075 | 0.17109 | 16.7219 | 33.3739 | 16.0449 | 430 | 87.5068 | 430 | 87.5068 | 11.4277 | 5.5623 | 5.8654 |  | 0.48674 | 73.1 | 0.42824 | 170.7 | 1.4069 | 79.3996 | 13.443 | 0.69022 | 0.61443 | 1.5568 | 0.020039 | 0.018431 | 0.00405 | 24.0891 |  | 2213.7299 | 1.075 |  |  | 1075 | 0.27107 | 0.09528 | 23.0458 |  | 0.097467 | 23509.6553 | 26.7984 | 73.1 | 0.73174 | 73.1744 | -50 | -50 | 0.51326
| 87 | 0.435 |  | 73.95 | 8.9162 | 8.5435 | 17.4598 | 0.48933 | 145.8239 | 73.95 | 0.85779 | 170 |  | 505.1586 | 170 | 34.0726 | 5.7321 | 5.9822 | 218.1479 | 83.933 | 13.3333 | 2.3409 | 0.17022 | 2.3409 | 557.4665 | 0.17022 | 16.8273 | 34.0726 | 16.5624 | 435 | 83.933 | 435 | 83.933 | 11.9143 | 5.7321 | 6.1822 |  | 0.48111 | 73.0808 | 0.442 | 165.3431 | 1.4667 | 85.4565 | 13.6448 | 0.70852 | 0.63302 | 1.1959 | 0.034275 | 0.017527 | 0.0040123 | 38.2875 | 2.3744 | 2374.4481 | 1.0875 |  |  | 1087.5 | 0.27927 | 0.1004 | 21.8682 |  | 0.097441 | 22345.3456 | 25.3175 | 73.95 | 0.74496 | 74.4957 | -50 | -50 | 0.50893 | 87 | 0.435 | 73.95 | 9 | 8.535 | 17.535 | 0.48674 | 146.4165 | 73.95 | 0.86127 | 170 |  | 509.9019 | 170 | 33.762 | 5.627 | 5.9336 | 219.0334 | 86.501 | 13.3333 | 2.3433 | 0.17109 | 2.3433 | 556.9087 | 0.17109 | 16.8189 | 33.762 | 16.3323 | 435 | 86.501 | 435 | 86.501 | 11.5606 | 5.627 | 5.9336 |  | 0.48674 | 73.95 | 0.43322 | 170.7 | 1.4398 | 81.2569 | 13.5993 | 0.69824 | 0.6288 | 1.5568 | 0.019809 | 0.018219 | 0.00405 | 23.8587 |  | 2227.6598 | 1.0875 |  |  | 1087.5 | 0.27741 | 0.097508 | 23.0458 |  | 0.0986 | 23519.3579 | 26.8345 | 73.95 | 0.73374 | 73.3744 | -50 | -50 | 0.51326
| 88 | 0.44 |  | 74.8 | 8.9153 | 8.5436 | 17.4589 | 0.48935 | 145.8172 | 74.8 | 0.85775 | 170 |  | 497.3451 | 170 | 34.4662 | 5.799 | 6.0512 | 218.1377 | 82.9865 | 13.3333 | 2.3409 | 0.17021 | 2.3409 | 563.8805 | 0.17021 | 16.9238 | 34.4662 | 16.854 | 440 | 82.9865 | 440 | 82.9865 | 12.0502 | 5.799 | 6.2512 |  | 0.48123 | 73.9359 | 0.447 | 165.406 | 1.5009 | 87.4135 | 13.8042 | 0.71662 | 0.64789 | 1.196 | 0.033885 | 0.017327 | 0.0040119 | 37.8969 | 2.4066 | 2406.5961 | 1.1 |  |  | 1100 | 0.28583 | 0.10271 | 21.8762 |  | 0.098581 | 22363.3372 | 25.3624 | 74.8 | 0.74679 | 74.6787 | -50 | -50 | 0.50898 | 88 | 0.44 | 74.8 | 9 | 8.535 | 17.535 | 0.48674 | 146.4165 | 74.8 | 0.86127 | 170 |  | 502.0688 | 170 | 34.15 | 5.6917 | 6.0018 | 219.0334 | 85.518 | 13.3333 | 2.3433 | 0.17109 | 2.3433 | 563.31 | 0.17109 | 16.9153 | 34.15 | 16.6198 | 440 | 85.518 | 440 | 85.518 | 11.6934 | 5.6917 | 6.0018 |  | 0.48674 | 74.8 | 0.4382 | 170.7 | 1.4731 | 83.1356 | 13.7556 | 0.70627 | 0.64334 | 1.5568 | 0.019584 | 0.018012 | 0.00405 | 23.6336 |  | 2241.7659 | 1.1 |  |  | 1100 | 0.28382 | 0.099763 | 23.0458 |  | 0.099733 | 23529.1596 | 26.8709 | 74.8 | 0.73571 | 73.5707 | -50 | -50 | 0.51326
| 89 | 0.445 |  | 75.65 | 8.9143 | 8.5437 | 17.4581 | 0.48938 | 145.8104 | 75.65 | 0.85771 | 170 |  | 489.7078 | 170 | 34.8599 | 5.8658 | 6.1202 | 218.1275 | 82.0609 | 13.3333 | 2.3409 | 0.1702 | 2.3409 | 570.2948 | 0.1702 | 17.0198 | 34.8599 | 17.1456 | 445 | 82.0609 | 445 | 82.0609 | 12.1861 | 5.8658 | 6.3202 |  | 0.48135 | 74.791 | 0.452 | 165.4676 | 1.5355 | 89.3929 | 13.9636 | 0.72472 | 0.66294 | 1.1961 | 0.033504 | 0.017132 | 0.0040114 | 37.515 | 2.4394 | 2439.3981 | 1.1125 |  |  | 1112.5 | 0.29247 | 0.10504 | 21.884 |  | 0.099721 | 22381.2002 | 25.4074 | 75.65 | 0.74858 | 74.8585 | -50 | -50 | 0.50903 | 89 | 0.445 | 75.65 | 9 | 8.535 | 17.535 | 0.48674 | 146.4165 | 75.65 | 0.86127 | 170 |  | 494.4118 | 170 | 34.5381 | 5.7564 | 6.07 | 219.0334 | 84.5572 | 13.3333 | 2.3433 | 0.17109 | 2.3433 | 569.7112 | 0.17109 | 17.0111 | 34.5381 | 16.9072 | 445 | 84.5572 | 445 | 84.5572 | 11.8263 | 5.7564 | 6.07 |  | 0.48674 | 75.65 | 0.44318 | 170.7 | 1.5068 | 85.0358 | 13.9119 | 0.71429 | 0.65804 | 1.5568 | 0.019364 | 0.01781 | 0.00405 | 23.4136 |  | 2256.0478 | 1.1125 |  |  | 1112.5 | 0.29031 | 0.10204 | 23.0458 |  | 0.10087 | 23539.0604 | 26.9076 | 75.65 | 0.73763 | 73.7634 | -50 | -50 | 0.51326
| 90 | 0.45 |  | 76.5 | 8.9134 | 8.5438 | 17.4572 | 0.48941 | 145.8036 | 76.5 | 0.85767 | 170 |  | 482.2408 | 170 | 35.2536 | 5.9327 | 6.1893 | 218.1174 | 81.1556 | 13.3333 | 2.3409 | 0.17019 | 2.3409 | 576.7092 | 0.17019 | 17.1152 | 35.2536 | 17.4372 | 450 | 81.1556 | 450 | 81.1556 | 12.322 | 5.9327 | 6.3893 |  | 0.48147 | 75.6462 | 0.457 | 165.5279 | 1.5704 | 91.3948 | 14.1231 | 0.73282 | 0.67817 | 1.1962 | 0.03313 | 0.016942 | 0.004011 | 37.1414 | 2.4729 | 2472.8677 | 1.125 |  |  | 1125 | 0.29919 | 0.10741 | 21.8915 |  | 0.10086 | 22398.9424 | 25.4524 | 76.5 | 0.75035 | 75.035 | -50 | -50 | 0.50908 | 90 | 0.45 | 76.5 | 9 | 8.535 | 17.535 | 0.48674 | 146.4165 | 76.5 | 0.86127 | 170 |  | 486.9251 | 170 | 34.9262 | 5.821 | 6.1382 | 219.0334 | 83.6176 | 13.3333 | 2.3433 | 0.17109 | 2.3433 | 576.1125 | 0.17109 | 17.1064 | 34.9262 | 17.1947 | 450 | 83.6176 | 450 | 83.6176 | 11.9592 | 5.821 | 6.1382 |  | 0.48674 | 76.5 | 0.44815 | 170.7 | 1.5409 | 86.9574 | 14.0682 | 0.72232 | 0.67291 | 1.5568 | 0.019148 | 0.017612 | 0.00405 | 23.1984 |  | 2270.5053 | 1.125 |  |  | 1125 | 0.29687 | 0.10435 | 23.0458 |  | 0.102 | 23549.0602 | 26.9446 | 76.5 | 0.73953 | 73.9527 | -50 | -50 | 0.51326
| 91 | 0.455 |  | 77.35 | 8.9124 | 8.5439 | 17.4564 | 0.48944 | 145.7968 | 77.35 | 0.85763 | 170 |  | 474.9384 | 170 | 35.6474 | 5.9996 | 6.2584 | 218.1072 | 80.2698 | 13.3333 | 2.3408 | 0.17018 | 2.3408 | 583.1237 | 0.17018 | 17.2102 | 35.6474 | 17.7289 | 455 | 80.2698 | 455 | 80.2698 | 12.458 | 5.9996 | 6.4584 |  | 0.48159 | 76.5013 | 0.462 | 165.587 | 1.6058 | 93.4192 | 14.2825 | 0.74093 | 0.69357 | 1.1963 | 0.032765 | 0.016755 | 0.0040106 | 36.7758 | 2.507 | 2507.0186 | 1.1375 |  |  | 1137.5 | 0.30599 | 0.10979 | 21.8988 |  | 0.102 | 22416.5709 | 25.4975 | 77.35 | 0.75208 | 75.2085 | -50 | -50 | 0.50912 | 91 | 0.455 | 77.35 | 9 | 8.535 | 17.535 | 0.48674 | 146.4165 | 77.35 | 0.86127 | 170 |  | 479.603 | 170 | 35.3143 | 5.8857 | 6.2064 | 219.0334 | 82.6988 | 13.3333 | 2.3433 | 0.17109 | 2.3433 | 582.5137 | 0.17109 | 17.2012 | 35.3143 | 17.4822 | 455 | 82.6988 | 455 | 82.6988 | 12.0921 | 5.8857 | 6.2064 |  | 0.48674 | 77.35 | 0.45313 | 170.7 | 1.5753 | 88.9005 | 14.2245 | 0.73034 | 0.68795 | 1.5568 | 0.018938 | 0.017418 | 0.00405 | 22.988 |  | 2285.138 | 1.1375 |  |  | 1137.5 | 0.30351 | 0.10668 | 23.0458 |  | 0.10313 | 23559.1591 | 26.9818 | 77.35 | 0.74138 | 74.1385 | -50 | -50 | 0.51326
| 92 | 0.46 |  | 78.2 | 8.9115 | 8.544 | 17.4555 | 0.48947 | 145.79 | 78.2 | 0.85759 | 170 |  | 467.7953 | 170 | 36.0412 | 6.0665 | 6.3274 | 218.097 | 79.403 | 13.3333 | 2.3408 | 0.17017 | 2.3408 | 589.5384 | 0.17017 | 17.3046 | 36.0412 | 18.0206 | 460 | 79.403 | 460 | 79.403 | 12.594 | 6.0665 | 6.5274 |  | 0.4817 | 77.3565 | 0.467 | 165.6449 | 1.6415 | 95.466 | 14.442 | 0.74903 | 0.70914 | 1.1964 | 0.032408 | 0.016573 | 0.0040102 | 36.4181 | 2.5419 | 2541.8654 | 1.15 |  |  | 1150 | 0.31286 | 0.11221 | 21.9059 |  | 0.10314 | 22434.0926 | 25.5426 | 78.2 | 0.75379 | 75.3789 | -50 | -50 | 0.50917 | 92 | 0.46 | 78.2 | 9 | 8.535 | 17.535 | 0.48674 | 146.4165 | 78.2 | 0.86127 | 170 |  | 472.4402 | 170 | 35.7023 | 5.9504 | 6.2746 | 219.0334 | 81.7999 | 13.3333 | 2.3433 | 0.17109 | 2.3433 | 588.915 | 0.17109 | 17.2954 | 35.7023 | 17.7696 | 460 | 81.7999 | 460 | 81.7999 | 12.225 | 5.9504 | 6.2746 |  | 0.48674 | 78.2 | 0.45811 | 170.7 | 1.6101 | 90.8651 | 14.3809 | 0.73837 | 0.70315 | 1.5568 | 0.018732 | 0.017229 | 0.00405 | 22.7822 |  | 2299.9456 | 1.15 |  |  | 1150 | 0.31021 | 0.10904 | 23.0458 |  | 0.10427 | 23569.3571 | 27.0193 | 78.2 | 0.74321 | 74.321 | -50 | -50 | 0.51326
| 93 | 0.465 |  | 79.05 | 8.9105 | 8.5441 | 17.4546 | 0.4895 | 145.7832 | 79.05 | 0.85755 | 170 |  | 460.8063 | 170 | 36.4351 | 6.1335 | 6.3965 | 218.0869 | 78.5546 | 13.3333 | 2.3408 | 0.17017 | 2.3408 | 595.9532 | 0.17017 | 17.3985 | 36.4351 | 18.3124 | 465 | 78.5546 | 465 | 78.5546 | 12.73 | 6.1335 | 6.5965 |  | 0.48181 | 78.2117 | 0.472 | 165.7016 | 1.6777 | 97.5354 | 14.6015 | 0.75713 | 0.7249 | 1.1965 | 0.032058 | 0.016394 | 0.0040097 | 36.0679 | 2.5774 | 2577.4227 | 1.1625 |  |  | 1162.5 | 0.31981 | 0.11465 | 21.9128 |  | 0.10428 | 22451.5142 | 25.5879 | 79.05 | 0.75546 | 75.5463 | -50 | -50 | 0.50921 | 93 | 0.465 | 79.05 | 9 | 8.535 | 17.535 | 0.48674 | 146.4165 | 79.05 | 0.86127 | 170 |  | 465.4316 | 170 | 36.0904 | 6.0151 | 6.3428 | 219.0334 | 80.9203 | 13.3333 | 2.3433 | 0.17109 | 2.3433 | 595.3162 | 0.17109 | 17.3892 | 36.0904 | 18.0571 | 465 | 80.9203 | 465 | 80.9203 | 12.3578 | 6.0151 | 6.3428 |  | 0.48674 | 79.05 | 0.46309 | 170.7 | 1.6453 | 92.8512 | 14.5372 | 0.7464 | 0.71852 | 1.5568 | 0.018531 | 0.017044 | 0.00405 | 22.5807 |  | 2314.9279 | 1.1625 |  |  | 1162.5 | 0.31699 | 0.11142 | 23.0458 |  | 0.1054 | 23579.6541 | 27.0571 | 79.05 | 0.745 | 74.5002 | -50 | -50 | 0.51326
| 94 | 0.47 |  | 79.9 | 8.9096 | 8.5442 | 17.4538 | 0.48953 | 145.7764 | 79.9 | 0.85751 | 170 |  | 543.0621 | 170 | 36.829 | 6.2005 | 6.4656 | 218.0767 | 77.7239 | 13.3333 | 2.3408 | 0.17016 | 2.3408 | 602.3682 | 0.17016 | 17.4918 | 36.829 | 18.6042 | 470 | 77.7239 | 470 | 77.7239 | 12.8661 | 6.2005 | 6.6656 |  | 0.48192 | 79.0669 | 0.477 | 165.7572 | 1.7142 | 99.6272 | 14.7611 | 0.76524 | 0.74083 | 1.1966 | 0.031716 | 0.016219 | 0.0040093 | 35.7251 | 2.6137 | 2613.7061 | 1.175 |  |  | 1175 | 0.32684 | 0.11712 | 21.9195 |  | 0.10542 | 22468.8421 | 25.6332 | 79.9 | 0.75711 | 75.7108 | -50 | -50 | 0.50926 | 94 | 0.47 | 79.9 | 9 | 8.535 | 17.535 | 0.48674 | 146.4165 | 79.9 | 0.86127 | 170 |  | 458.5722 | 170 | 36.4785 | 6.0797 | 6.411 | 219.0334 | 80.0594 | 13.3333 | 2.3433 | 0.17109 | 2.3433 | 601.7175 | 0.17109 | 17.4824 | 36.4785 | 18.3445 | 470 | 80.0594 | 470 | 80.0594 | 12.4907 | 6.0797 | 6.411 |  | 0.48674 | 79.9 | 0.46807 | 170.7 | 1.6809 | 94.8587 | 14.6935 | 0.75442 | 0.73405 | 1.5568 | 0.018334 | 0.016862 | 0.00405 | 22.3836 |  | 2330.0845 | 1.175 |  |  | 1175 | 0.32385 | 0.11383 | 23.0458 |  | 0.10653 | 23590.0502 | 27.0951 | 79.9 | 0.74676 | 74.6763 | -50 | -50 | 0.51326
| 95 | 0.475 |  | 80.75 | 8.9086 | 8.5443 | 17.4529 | 0.48956 | 145.7696 | 80.75 | 0.85747 | 170 |  | 447.2713 | 170 | 37.2229 | 6.2675 | 6.5347 | 218.0665 | 76.9104 | 13.3333 | 2.3407 | 0.17015 | 2.3407 | 608.7833 | 0.17015 | 17.5847 | 37.2229 | 18.896 | 475 | 76.9104 | 475 | 76.9104 | 13.0021 | 6.2675 | 6.7347 |  | 0.48203 | 79.9222 | 0.48201 | 165.8117 | 1.7512 | 101.7416 | 14.9207 | 0.77334 | 0.75693 | 1.1967 | 0.03138 | 0.016048 | 0.0040089 | 35.3894 | 2.6507 | 2650.7312 | 1.1875 |  |  | 1187.5 | 0.33394 | 0.11961 | 21.926 |  | 0.10656 | 22486.0823 | 25.6786 | 80.75 | 0.75872 | 75.8725 | -50 | -50 | 0.5093 | 95 | 0.475 | 80.75 | 9 | 8.535 | 17.535 | 0.48674 | 146.4165 | 80.75 | 0.86127 | 170 |  | 451.8574 | 170 | 36.8665 | 6.1444 | 6.4792 | 219.0334 | 79.2167 | 13.3333 | 2.3433 | 0.17109 | 2.3433 | 608.1187 | 0.17109 | 17.5751 | 36.8665 | 18.632 | 475 | 79.2167 | 475 | 79.2167 | 12.6236 | 6.1444 | 6.4792 |  | 0.48674 | 80.75 | 0.47305 | 170.7 | 1.7168 | 96.8877 | 14.8498 | 0.76245 | 0.74976 | 1.5568 | 0.018141 | 0.016685 | 0.00405 | 22.1906 |  | 2345.4153 | 1.1875 |  |  | 1187.5 | 0.33077 | 0.11627 | 23.0458 |  | 0.10767 | 23600.5454 | 27.1335 | 80.75 | 0.74849 | 74.8493 | -50 | -50 | 0.51326
| 96 | 0.48 |  | 81.6 | 8.9076 | 8.5444 | 17.4521 | 0.48959 | 145.7628 | 81.6 | 0.85743 | 170 |  | 440.7161 | 170 | 37.6169 | 6.3345 | 6.6038 | 218.0564 | 76.1136 | 13.3333 | 2.3407 | 0.17014 | 2.3407 | 615.1985 | 0.17014 | 17.6772 | 37.6169 | 19.1879 | 480 | 76.1136 | 480 | 76.1136 | 13.1383 | 6.3345 | 6.8038 |  | 0.48214 | 80.7775 | 0.48701 | 165.8651 | 1.7886 | 103.8785 | 15.0803 | 0.78145 | 0.77321 | 1.1967 | 0.031052 | 0.01588 | 0.0040084 | 35.0605 | 2.6885 | 2688.5145 | 1.2 |  |  | 1200 | 0.34112 | 0.12213 | 21.9323 |  | 0.1077 | 22503.2408 | 25.7241 | 81.6 | 0.76031 | 76.0314 | -50 | -50 | 0.50934 | 96 | 0.48 | 81.6 | 9 | 8.535 | 17.535 | 0.48674 | 146.4165 | 81.6 | 0.86127 | 170 |  | 445.2825 | 170 | 37.2546 | 6.2091 | 6.5474 | 219.0334 | 78.3915 | 13.3333 | 2.3433 | 0.17109 | 2.3433 | 614.52 | 0.17109 | 17.6674 | 37.2546 | 18.9195 | 480 | 78.3915 | 480 | 78.3915 | 12.7565 | 6.2091 | 6.5474 |  | 0.48674 | 81.6 | 0.47803 | 170.7 | 1.7532 | 98.9382 | 15.0061 | 0.77047 | 0.76562 | 1.5568 | 0.017952 | 0.016511 | 0.00405 | 22.0017 |  | 2360.92 | 1.2 |  |  | 1200 | 0.33778 | 0.11873 | 23.0458 |  | 0.1088 | 23611.1396 | 27.1721 | 81.6 | 0.75019 | 75.0193 | -50 | -50 | 0.51326
| 97 | 0.485 |  | 82.45 | 8.9067 | 8.5445 | 17.4512 | 0.48962 | 145.756 | 82.45 | 0.85739 | 170 |  | 434.2965 | 170 | 38.011 | 6.4015 | 6.6729 | 218.0462 | 75.3329 | 13.3333 | 2.3407 | 0.17013 | 2.3407 | 621.6139 | 0.17013 | 17.7691 | 38.011 | 19.4797 | 485 | 75.3329 | 485 | 75.3329 | 13.2744 | 6.4015 | 6.8729 |  | 0.48225 | 81.6328 | 0.49201 | 165.9175 | 1.8263 | 106.0379 | 15.2399 | 0.78955 | 0.78967 | 1.1968 | 0.03073 | 0.015715 | 0.004008 | 34.7383 | 2.7271 | 2727.0729 | 1.2125 |  |  | 1212.5 | 0.34838 | 0.12468 | 21.9384 |  | 0.10884 | 22520.3231 | 25.7698 | 82.45 | 0.76188 | 76.1876 | -50 | -50 | 0.50938 | 97 | 0.485 | 82.45 | 9 | 8.535 | 17.535 | 0.48674 | 146.4165 | 82.45 | 0.86127 | 170 |  | 438.8434 | 170 | 37.6427 | 6.2738 | 6.6156 | 219.0334 | 77.5834 | 13.3333 | 2.3433 | 0.17109 | 2.3433 | 620.9212 | 0.17109 | 17.7592 | 37.6427 | 19.2069 | 485 | 77.5834 | 485 | 77.5834 | 12.8894 | 6.2738 | 6.6156 |  | 0.48674 | 82.45 | 0.48301 | 170.7 | 1.7899 | 101.0102 | 15.1624 | 0.7785 | 0.78166 | 1.5568 | 0.017767 | 0.016341 | 0.00405 | 21.8166 |  | 2376.5983 | 1.2125 |  |  | 1212.5 | 0.34485 | 0.12121 | 23.0458 |  | 0.10993 | 23621.8329 | 27.2109 | 82.45 | 0.75186 | 75.1863 | -50 | -50 | 0.51326
| 98 | 0.49 |  | 83.3 | 8.9057 | 8.5446 | 17.4504 | 0.48965 | 145.7492 | 83.3 | 0.85735 | 170 |  | 428.0085 | 170 | 38.4051 | 6.4686 | 6.742 | 218.036 | 74.568 | 13.3333 | 2.3407 | 0.17012 | 2.3407 | 628.0295 | 0.17012 | 17.8605 | 38.4051 | 19.7717 | 490 | 74.568 | 490 | 74.568 | 13.4106 | 6.4686 | 6.942 |  | 0.48235 | 82.4881 | 0.49701 | 165.9689 | 1.8645 | 108.2199 | 15.3996 | 0.79766 | 0.8063 | 1.1969 | 0.030415 | 0.015554 | 0.0040076 | 34.4226 | 2.7664 | 2766.4238 | 1.225 |  |  | 1225 | 0.35572 | 0.12725 | 21.9444 |  | 0.10998 | 22537.3348 | 25.8155 | 83.3 | 0.76341 | 76.3411 | -50 | -50 | 0.50942 | 98 | 0.49 | 83.3 | 9 | 8.535 | 17.535 | 0.48674 | 146.4165 | 83.3 | 0.86127 | 170 |  | 432.5357 | 170 | 38.0307 | 6.3385 | 6.6838 | 219.0334 | 76.7917 | 13.3333 | 2.3433 | 0.17109 | 2.3433 | 627.3225 | 0.17109 | 17.8505 | 38.0307 | 19.4944 | 490 | 76.7917 | 490 | 76.7917 | 13.0222 | 6.3385 | 6.6838 |  | 0.48674 | 83.3 | 0.48799 | 170.7 | 1.827 | 103.1036 | 15.3187 | 0.78652 | 0.79786 | 1.5568 | 0.017585 | 0.016174 | 0.00405 | 21.6353 |  | 2392.4499 | 1.225 |  |  | 1225 | 0.352 | 0.12372 | 23.0458 |  | 0.11107 | 23632.6253 | 27.2501 | 83.3 | 0.7535 | 75.3505 | -50 | -50 | 0.51326
| 99 | 0.495 |  | 84.15 | 8.9048 | 8.5447 | 17.4495 | 0.48968 | 145.7424 | 84.15 | 0.85731 | 170 |  | 421.848 | 170 | 38.7992 | 6.5357 | 6.8111 | 218.0258 | 73.8183 | 13.3333 | 2.3406 | 0.17011 | 2.3406 | 634.4452 | 0.17011 | 17.9515 | 38.7992 | 20.0636 | 495 | 73.8183 | 495 | 73.8183 | 13.5468 | 6.5357 | 7.0111 |  | 0.48245 | 83.3434 | 0.50201 | 166.0194 | 1.903 | 110.4244 | 15.5593 | 0.80576 | 0.82311 | 1.1969 | 0.030106 | 0.015396 | 0.0040072 | 34.1131 | 2.8066 | 2806.5854 | 1.2375 |  |  | 1237.5 | 0.36314 | 0.12985 | 21.9502 |  | 0.11112 | 22554.2809 | 25.8614 | 84.15 | 0.76492 | 76.4921 | -50 | -50 | 0.50946 | 99 | 0.495 | 84.15 | 9 | 8.535 | 17.535 | 0.48674 | 146.4165 | 84.15 | 0.86127 | 170 |  | 426.3556 | 170 | 38.4188 | 6.4031 | 6.752 | 219.0334 | 76.016 | 13.3333 | 2.3433 | 0.17109 | 2.3433 | 633.7237 | 0.17109 | 17.9413 | 38.4188 | 19.7818 | 495 | 76.016 | 495 | 76.016 | 13.1551 | 6.4031 | 6.752 |  | 0.48674 | 84.15 | 0.49297 | 170.7 | 1.8644 | 105.2185 | 15.4751 | 0.79455 | 0.81422 | 1.5568 | 0.017408 | 0.016011 | 0.00405 | 21.4577 |  | 2408.4748 | 1.2375 |  |  | 1237.5 | 0.35922 | 0.12626 | 23.0458 |  | 0.1122 | 23643.5167 | 27.2895 | 84.15 | 0.75512 | 75.5118 | -50 | -50 | 0.51326
| 100 | 0.5 |  | 85 | 8.9038 | 8.5448 | 17.4486 | 0.48971 | 145.7356 | 85 | 0.85727 | 170 |  | 415.8112 | 170 | 39.1934 | 6.6028 | 6.8802 | 218.0157 | 73.0834 | 13.3333 | 2.3406 | 0.1701 | 2.3406 | 640.861 | 0.1701 | 18.0421 | 39.1934 | 20.3556 | 500 | 73.0834 | 500 | 73.0834 | 13.683 | 6.6028 | 7.0802 |  | 0.48255 | 84.1988 | 0.50701 | 166.0688 | 1.942 | 112.6516 | 15.719 | 0.81387 | 0.8401 | 1.197 | 0.029803 | 0.015242 | 0.0040067 | 33.8098 | 2.8476 | 2847.5762 | 1.25 |  |  | 1250 | 0.37063 | 0.13248 | 21.9558 |  | 0.11227 | 22571.1666 | 25.9073 | 85 | 0.76641 | 76.6406 | -50 | -50 | 0.5095 | 100 | 0.5 | 85 | 9 | 8.535 | 17.535 | 0.48674 | 146.4165 | 85 | 0.86127 | 170 |  | 420.2993 | 170 | 38.8069 | 6.4678 | 6.8202 | 219.0334 | 75.2559 | 13.3333 | 2.3433 | 0.17109 | 2.3433 | 640.125 | 0.17109 | 18.0317 | 38.8069 | 20.0693 | 500 | 75.2559 | 500 | 75.2559 | 13.288 | 6.4678 | 6.8202 |  | 0.48674 | 85 | 0.49795 | 170.7 | 1.9023 | 107.3548 | 15.6314 | 0.80258 | 0.83075 | 1.5568 | 0.017234 | 0.01585 | 0.00405 | 21.2836 |  | 2424.6726 | 1.25 |  |  | 1250 | 0.36651 | 0.12883 | 23.0458 |  | 0.11333 | 23654.5072 | 27.3292 | 85 | 0.7567 | 75.6705 | -50 | -50 | 0.51326
-50
| 110 | 0.86127 |  | 146.4164 | 8.8343 | 8.3502 | 17.3862 | 0.49187 | 145.2371 | 142.9415 | 0.85434 | 168.6308 |  | 165.9654 | 165.9654 | 66.6667 | 11.3195 | 11.9758 | 214.6359 | 42.5618 | 13.3333 | 2.3952 | 0.17136 | 2.3952 | 1078.7669 | 0.17136 | 23.4082 | 66.6667 | 40.7062 | 861.2731 | 42.5618 |  |  | 23.4953 | 11.3195 | 12.1758 |  | 0.48178 | 141.8725 | 0.86371 | 164.2603 | 5.7348 | 336.3273 | 26.716 | 1.3854 | 2.4267 | 1.1815 | 0.017221 | 0.008813 | 0.0039755 | 21.1965 | 10.0902 | 10090.1544 | 2.1532 |  |  | 2153.1827 | 1.0706 | 0.38387 | 21.4433 |  | 0.18916 | 23086.9067 | 28.8783 | 142.9415 | 0.83193 | 83.1927 | 42.5618 | 120.8266 | 0.5095 | 100 | 0.5 | 85 | 9 | 8.535 | 17.535 | 0.48674 | 146.4165 | 85 | 0.86127 | 170 |  | 420.2993 | 170 | 38.8069 | 6.4678 | 6.8202 | 219.0334 | 75.2559 | 13.3333 | 2.3433 | 0.17109 | 2.3433 | 640.125 | 0.17109 | 18.0317 | 38.8069 | 20.0693 | 500 | 75.2559 | 500 | 75.2559 | 13.288 | 6.4678 | 6.8202 |  | 0.48674 | 85 | 0.49795 | 170.7 | 1.9023 | 107.3548 | 15.6314 | 0.80258 | 0.83075 | 1.5568 | 0.017234 | 0.01585 | 0.00405 | 21.2836 |  | 2424.6726 | 1.25 |  |  | 1250 | 0.36651 | 0.12883 | 23.0458 |  | 0.11333 | 23654.5072 | 27.3292 | 85 | 0.7567 | 75.6705 | -50 | -50 | 0.51326
| VIN-max | [69 empty] | VIN-max
| Step | Iout (A) |  | Pout (W) | Vin (V) | Vout-Reflected (V) | Vsw-max (V) | Duty Cycle | Pout-max (W) | Pout-actual (W) | Iout-max (A) | Vout-actual (V) | Iout-actual | Vout-calc? | Vout-actual -? | Isw (A) | Ton-BCM (µs) | Toff-BCM (µs) | Fsw-max-BCM (kHz) | Fsw-BCM (kHz) | Ipri-min-BCM (A) | Toff-min-BCM (µs) | Iout-min-BCM (A) | Toff-FFB (µs) | Fsw-FFM (kHz) | Iout-max-FFB (A) | Ipri-DCM (A) | Ipri (A) | COMP (V) | Iout (mA) | Fsw (kHz) | Iout (mA) | Fsw (kHz) | Tsw (µs) | Ton (µs) | Toff (µs) | Ton-diode (µs) | Duty Cycle | Pout actual (W) | Iout actual (A) | Vout actual (V) | Cout (µF) for 1% ripple | Cin (µF) for 5% ripple | Ipri-rms (A) | Isec-rms (A) | P-FET-Cond (W) | P-FET-Sw (W) | P-FET-Qg (W) | P-FET-Coss (W) | P-IQ (W) | P-IC-Total | P-FET-Total (W) | P-IC-Total (mW) | P-Diode-Cond (W) | P-Diode-Leak (W) | P-Diode-Snubber (W) | P-Diode-Total (W) | PCu-pri (W) | PCu-sec (W) | Core Loss (W) | P-Transforer (W) | P-LeakL-Clamp/Snub (W) | P-Trans-Total (mW) | P-Loss-Total (W) | Pout (W) | Efficiency | Efficiency (%) | Check Fsw at Iout-max | Check Pout-max at Iout-max | calculated D' based on raw calculation | Step | Iout (A) | Pout (W) | Vin (V) | Vout-Reflected (V) | Vsw-max (V) | Duty Cycle | Pout-max (W) | Pout-actual (W) | Iout-max (A) | Vout-actual (V) | Iout-actual | Vout-calc? | Vout-actual -? | Isw (A) | Ton-BCM (µs) | Toff-BCM (µs) | Fsw-max-BCM (kHz) | Fsw-BCM (kHz) | Ipri-min-BCM (A) | Toff-min-BCM (µs) | Iout-min-BCM (A) | Toff-FFB (µs) | Fsw-FFM (kHz) | Iout-max-FFB (A) | Ipri-DCM (A) | Ipri (A) | COMP (V) | Iout (mA) | Fsw (kHz) | Iout (mA) | Fsw (kHz) | Tsw (µs) | Ton (µs) | Toff (µs) | Ton-diode (µs) | Duty Cycle | Pout actual (W) | Iout actual (A) | Vout actual (V) | Cout (µF) for 1% ripple | Cin (µF) for 5% ripple | Ipri-rms (A) | Isec-rms (A) | P-FET-Cond (W) | P-FET-Sw (W) | P-FET-Qg (W) | P-FET-Coss (W) | P-IQ (W) | P-IC-Total | P-FET-Total (W) | P-IC-Total (mW) | P-Diode-Cond (W) | P-Diode-Leak (W) | P-Diode-Snubber (W) | P-Diode-Total (W) | PCu-pri (W) | PCu-sec (W) | Core Loss (W) | P-Transforer (W) | P-LeakL-Clamp/Snub (W) | P-Trans-Total (mW) | P-Loss-Total (W) | Pout (W) | Efficiency | Efficiency (%) | Check Fsw at Iout-max | Check Pout-max at Iout-max | secondaryt conduction time
| 0.1 | 1e-09 |  | 1.7e-07 | 16 | 8.535 | 24.535 | 0.34787 | 186.4214 | 1.7e-07 | 1.0966 | 170 |  | 533332978078.9803 | 170 | 6.1338e-08 | 5.7504e-09 | 1.078e-08 | 278.2963 | 350 | 13.3333 | 2.3433 | 0.21738 | 2.3433 | 12 | 0.21738 | 0.0008064 | 13.3333 | 1.0069 | 1e-06 | 12 | 1e-06 | 12 | 83.3333 | 1.25 | 82.0833 |  | 0.015 | 1.6 | 0.32833 | 4.8731 | 7.3529e-10 | 1.4536e-06 | 0.94281 | 0.382 | 0.0030222 | 0.094018 | 0.0087936 | 0.0049482 | 0.0072 | 15.9936 | 0.10288 | 102.8783 | 2.5e-09 |  |  | 2.5e-06 | 0.0013333 | 0.029185 | 0.016191 |  | 0.0021333 | 48.8427 | 0.16682 | 1.7e-07 | 1.019e-06 | 0.0001019 | -50 | -50 | 9.2036e-06 | 0.1 | 1e-09 | 1.7e-07 | 16 | 8.535 | 24.535 | 0.34787 | 186.4214 | 1.7e-07 | 1.0966 | 170 |  | 533333333013.3333 | 170 | 6.1086e-08 | 5.7268e-09 | 1.0736e-08 | 278.2963 | 350 | 13.3333 | 2.3433 | 0.21738 | 2.3433 | 12 | 0.21738 | 0.0008064 | 13.3333 | 1.0069 | 1e-06 | 12 | 1e-06 | 12 | 83.3333 | 1.25 | 82.0833 |  | 0.015 | 1.6 | 0.32833 | 4.8731 | 7.3529e-10 | 1.4536e-06 | 0.94281 | 0.382 | 0.0030222 | 0.11934 | 0.002748 | 0.0049482 | 0.0072 | 9.948 |  | 137.2566 | 2.5e-09 |  |  | 2.5e-06 | 0.0013333 | 0.029185 | 0.016191 |  | 0.0021333 | 48.8427 | 0.1861 | 1.7e-07 | 9.1349e-07 | 9.1349e-05 | -50 | -50 | 9.1847e-06
| 1 | 0.005 |  | 0.85 | 15.9762 | 8.5374 | 24.5136 | 0.34827 | 186.3595 | 0.85 | 1.0962 | 170 |  | 106188.4135 | 170 | 0.30688 | 0.028813 | 0.053917 | 278.2037 | 350 | 13.3333 | 2.3426 | 0.21724 | 2.3426 | 12 | 0.21724 | 1.8034 | 13.3333 | 1.0069 | 5 | 12 | 5 | 12 | 83.3333 | 1.2519 | 82.0815 |  | 0.015022 | 1.6 | 0.32833 | 4.8732 | 0.0036819 | 7.2785 | 0.94351 | 0.382 | 0.0030267 | 0.093936 | 0.0087805 | 0.0049395 | 0.0071893 | 15.9698 | 0.10279 | 102.7936 | 0.0125 |  |  | 12.5 | 0.0013353 | 0.029185 | 0.016191 |  | 0.0021333 | 48.844 | 0.17922 | 0.85 | 0.82587 | 82.5871 | -50 | -50 | 0.02058 | 1 | 0.005 | 0.85 | 16 | 8.535 | 24.535 | 0.34787 | 186.4214 | 0.85 | 1.0966 | 170 |  | 106346.6688 | 170 | 0.30543 | 0.028634 | 0.053678 | 278.2963 | 350 | 13.3333 | 2.3433 | 0.21738 | 2.3433 | 12 | 0.21738 | 1.8032 | 13.3333 | 1.0069 | 5 | 12 | 5 | 12 | 83.3333 | 1.25 | 82.0833 |  | 0.015 | 1.6 | 0.32833 | 4.8731 | 0.0036765 | 7.2678 | 0.94281 | 0.382 | 0.0030222 | 0.11934 | 0.002748 | 0.0049482 | 0.0072 | 9.948 |  | 137.2566 | 0.0125 |  |  | 12.5 | 0.0013333 | 0.029185 | 0.016191 |  | 0.0021333 | 48.8427 | 0.1986 | 0.85 | 0.81061 | 81.0605 | -50 | -50 | 0.020538
| 2 | 0.01 |  | 1.7 | 15.9674 | 8.5383 | 24.5057 | 0.34842 | 186.3365 | 1.7 | 1.0961 | 170 |  | 52905.3242 | 170 | 0.61389 | 0.05767 | 0.10785 | 278.1694 | 350 | 13.3333 | 2.3424 | 0.21719 | 2.3424 | 12.8075 | 0.21719 | 2.5506 | 13.3333 | 1.0073 | 10 | 12.8075 | 10 | 12.8075 | 78.0793 | 1.2526 | 76.8268 |  | 0.016042 | 1.7077 | 0.32799 | 5.2065 | 0.007368 | 13.6325 | 0.97501 | 0.3818 | 0.0032322 | 0.10022 | 0.0093662 | 0.0052685 | 0.0071853 | 16.5515 | 0.10968 | 109.6826 | 0.025 |  |  | 25 | 0.001426 | 0.029154 | 0.019054 |  | 0.0022769 | 51.9107 | 0.20219 | 1.7 | 0.89371 | 89.3708 | -50 | -50 | 0.030062 | 2 | 0.01 | 1.7 | 16 | 8.535 | 24.535 | 0.34787 | 186.4214 | 1.7 | 1.0966 | 170 |  | 53013.3376 | 170 | 0.61086 | 0.057268 | 0.10736 | 278.2963 | 350 | 13.3333 | 2.3433 | 0.21738 | 2.3433 | 12.8025 | 0.21738 | 2.5501 | 13.3333 | 1.0073 | 10 | 12.8025 | 10 | 12.8025 | 78.1097 | 1.25 | 76.8597 |  | 0.016003 | 1.707 | 0.328 | 5.2043 | 0.0073529 | 13.6106 | 0.97382 | 0.38181 | 0.0032243 | 0.12732 | 0.0029318 | 0.0052791 | 0.0072 | 10.1318 |  | 145.9542 | 0.025 |  |  | 25 | 0.0014225 | 0.029155 | 0.019035 |  | 0.002276 | 51.889 | 0.22284 | 1.7 | 0.88411 | 88.4107 | -50 | -50 | 0.03
| 3 | 0.015 |  | 2.55 | 15.9674 | 8.5383 | 24.5057 | 0.34842 | 186.3365 | 2.55 | 1.0961 | 170 |  | 35163.7703 | 170 | 0.92084 | 0.086505 | 0.16177 | 278.1694 | 350 | 13.3333 | 2.3424 | 0.21719 | 2.3424 | 19.2112 | 0.21719 | 3.1238 | 13.3333 | 1.011 | 15 | 19.2112 | 15 | 19.2112 | 52.0529 | 1.2526 | 50.8003 |  | 0.024063 | 2.5615 | 0.32531 | 7.874 | 0.011052 | 13.5214 | 1.1941 | 0.38024 | 0.0048483 | 0.15034 | 0.014049 | 0.0079028 | 0.0071853 | 21.2346 | 0.16459 | 164.5871 | 0.0375 |  |  | 37.5 | 0.0021389 | 0.028917 | 0.052506 |  | 0.0034153 | 86.9764 | 0.3088 | 2.55 | 0.89198 | 89.1983 | -50 | -50 | 0.045093 | 3 | 0.015 | 2.55 | 16 | 8.535 | 24.535 | 0.34787 | 186.4214 | 2.55 | 1.0966 | 170 |  | 35235.5619 | 170 | 0.91629 | 0.085902 | 0.16104 | 278.2963 | 350 | 13.3333 | 2.3433 | 0.21738 | 2.3433 | 19.2037 | 0.21738 | 3.1232 | 13.3333 | 1.011 | 15 | 19.2037 | 15 | 19.2037 | 52.0732 | 1.25 | 50.8232 |  | 0.024005 | 2.5605 | 0.32533 | 7.8704 | 0.011029 | 13.4999 | 1.1927 | 0.38025 | 0.0048365 | 0.19098 | 0.0043977 | 0.0079186 | 0.0072 | 11.5977 |  | 215.3312 | 0.0375 |  |  | 37.5 | 0.0021337 | 0.028918 | 0.052454 |  | 0.003414 | 86.9205 | 0.33975 | 2.55 | 0.88243 | 88.2429 | -50 | -50 | 0.045
| 4 | 0.02 |  | 3.4 | 15.9674 | 8.5383 | 24.5057 | 0.34842 | 186.3365 | 3.4 | 1.0961 | 170 |  | 26292.9945 | 170 | 1.2278 | 0.11534 | 0.2157 | 278.1694 | 350 | 13.3333 | 2.3424 | 0.21719 | 2.3424 | 25.615 | 0.21719 | 3.607 | 13.3333 | 1.0146 | 20 | 25.615 | 20 | 25.615 | 39.0397 | 1.2526 | 37.7871 |  | 0.032084 | 3.4153 | 0.32264 | 10.5856 | 0.014736 | 13.4103 | 1.3789 | 0.37868 | 0.0064644 | 0.20045 | 0.018732 | 0.010537 | 0.0071853 | 25.9177 | 0.21953 | 219.5339 | 0.05 |  |  | 50 | 0.0028519 | 0.028679 | 0.10778 |  | 0.0045538 | 143.8681 | 0.43724 | 3.4 | 0.88605 | 88.6054 | -50 | -50 | 0.060123 | 4 | 0.02 | 3.4 | 16 | 8.535 | 24.535 | 0.34787 | 186.4214 | 3.4 | 1.0966 | 170 |  | 26346.6752 | 170 | 1.2217 | 0.11454 | 0.21471 | 278.2963 | 350 | 13.3333 | 2.3433 | 0.21738 | 2.3433 | 25.605 | 0.21738 | 3.6063 | 13.3333 | 1.0146 | 20 | 25.605 | 20 | 25.605 | 39.0549 | 1.25 | 37.8049 |  | 0.032006 | 3.414 | 0.32266 | 10.5806 | 0.014706 | 13.3892 | 1.3772 | 0.37869 | 0.0064487 | 0.25464 | 0.0058635 | 0.010558 | 0.0072 | 13.0635 |  | 284.7083 | 0.05 |  |  | 50 | 0.002845 | 0.028681 | 0.10768 |  | 0.004552 | 143.7567 | 0.47847 | 3.4 | 0.87664 | 87.6635 | -50 | -50 | 0.06
| 5 | 0.025 |  | 4.25 | 15.9674 | 8.5383 | 24.5057 | 0.34842 | 186.3365 | 4.25 | 1.0961 | 170 |  | 20970.5298 | 170 | 1.5347 | 0.14418 | 0.26962 | 278.1694 | 350 | 13.3333 | 2.3424 | 0.21719 | 2.3424 | 32.0187 | 0.21719 | 4.0328 | 13.3333 | 1.0183 | 25 | 32.0187 | 25 | 32.0187 | 31.2317 | 1.2526 | 29.9792 |  | 0.040105 | 4.2692 | 0.31996 | 13.3426 | 0.01842 | 13.2991 | 1.5416 | 0.3771 | 0.0080804 | 0.25056 | 0.023416 | 0.013171 | 0.0071853 | 30.6008 | 0.27452 | 274.5229 | 0.0625 |  |  | 62.5 | 0.0035649 | 0.028441 | 0.18829 |  | 0.0056922 | 225.9883 | 0.5909 | 4.25 | 0.87794 | 87.7935 | -50 | -50 | 0.075154 | 5 | 0.025 | 4.25 | 16 | 8.535 | 24.535 | 0.34787 | 186.4214 | 4.25 | 1.0966 | 170 |  | 21013.344 | 170 | 1.5271 | 0.14317 | 0.26839 | 278.2963 | 350 | 13.3333 | 2.3433 | 0.21738 | 2.3433 | 32.0062 | 0.21738 | 4.032 | 13.3333 | 1.0183 | 25 | 32.0062 | 25 | 32.0062 | 31.2439 | 1.25 | 29.9939 |  | 0.040008 | 4.2675 | 0.32 | 13.336 | 0.018382 | 13.2785 | 1.5398 | 0.37712 | 0.0080608 | 0.3183 | 0.0073294 | 0.013198 | 0.0072 | 14.5294 |  | 354.0854 | 0.0625 |  |  | 62.5 | 0.0035563 | 0.028444 | 0.18811 |  | 0.00569 | 225.797 | 0.64238 | 4.25 | 0.8687 | 86.8697 | -50 | -50 | 0.075
| 6 | 0.03 |  | 5.1 | 15.9674 | 8.5383 | 24.5057 | 0.34842 | 186.3365 | 5.1 | 1.0961 | 170 |  | 17422.2208 | 170 | 1.8417 | 0.17301 | 0.32354 | 278.1694 | 350 | 13.3333 | 2.3424 | 0.21719 | 2.3424 | 38.4225 | 0.21719 | 4.4177 | 13.3333 | 1.022 | 30 | 38.4225 | 30 | 38.4225 | 26.0264 | 1.2526 | 24.7739 |  | 0.048126 | 5.123 | 0.31729 | 16.146 | 0.022104 | 13.188 | 1.6888 | 0.37552 | 0.0096965 | 0.30067 | 0.028099 | 0.015806 | 0.0071853 | 35.2839 | 0.32955 | 329.5543 | 0.075 |  |  | 75 | 0.0042779 | 0.028204 | 0.29702 |  | 0.0068307 | 336.3283 | 0.77279 | 5.1 | 0.86841 | 86.8412 | -50 | -50 | 0.090185 | 6 | 0.03 | 5.1 | 16 | 8.535 | 24.535 | 0.34787 | 186.4214 | 5.1 | 1.0966 | 170 |  | 17457.7906 | 170 | 1.8326 | 0.1718 | 0.32207 | 278.2963 | 350 | 13.3333 | 2.3433 | 0.21738 | 2.3433 | 38.4075 | 0.21738 | 4.4169 | 13.3333 | 1.0219 | 30 | 38.4075 | 30 | 38.4075 | 26.0366 | 1.25 | 24.7866 |  | 0.048009 | 5.121 | 0.31733 | 16.1378 | 0.022059 | 13.1679 | 1.6867 | 0.37555 | 0.009673 | 0.38196 | 0.0087953 | 0.015837 | 0.0072 | 15.9953 |  | 423.4625 | 0.075 |  |  | 75 | 0.0042675 | 0.028207 | 0.29673 |  | 0.006828 | 336.0295 | 0.83449 | 5.1 | 0.85938 | 85.9383 | -50 | -50 | 0.09
| 7 | 0.035 |  | 5.95 | 15.9674 | 8.5383 | 24.5057 | 0.34842 | 186.3365 | 5.95 | 1.0961 | 170 |  | 14887.715 | 170 | 2.1486 | 0.20185 | 0.37747 | 278.1694 | 350 | 13.3333 | 2.3424 | 0.21719 | 2.3424 | 44.8262 | 0.21719 | 4.7717 | 13.3333 | 1.0256 | 35 | 44.8262 | 35 | 44.8262 | 22.3084 | 1.2526 | 21.0558 |  | 0.056147 | 5.9768 | 0.31462 | 18.9971 | 0.025788 | 13.0769 | 1.8241 | 0.37394 | 0.011313 | 0.35079 | 0.032782 | 0.01844 | 0.0071853 | 39.9671 | 0.38463 | 384.6281 | 0.0875 |  |  | 87.5 | 0.0049909 | 0.027966 | 0.43666 |  | 0.0079691 | 477.5896 | 0.9856 | 5.95 | 0.85789 | 85.7893 | -50 | -50 | 0.10522 | 7 | 0.035 | 5.95 | 16 | 8.535 | 24.535 | 0.34787 | 186.4214 | 5.95 | 1.0966 | 170 |  | 14918.1103 | 170 | 2.138 | 0.20044 | 0.37575 | 278.2963 | 350 | 13.3333 | 2.3433 | 0.21738 | 2.3433 | 44.8087 | 0.21738 | 4.7707 | 13.3333 | 1.0256 | 35 | 44.8087 | 35 | 44.8087 | 22.3171 | 1.25 | 21.0671 |  | 0.056011 | 5.9745 | 0.31466 | 18.987 | 0.025735 | 13.0572 | 1.8219 | 0.37397 | 0.011285 | 0.44562 | 0.010261 | 0.018477 | 0.0072 | 17.4612 |  | 492.8396 | 0.0875 |  |  | 87.5 | 0.0049787 | 0.02797 | 0.43624 |  | 0.007966 | 477.1532 | 1.0575 | 5.95 | 0.84909 | 84.9091 | -50 | -50 | 0.105
| 8 | 0.04 |  | 6.8 | 15.9674 | 8.5383 | 24.5057 | 0.34842 | 186.3365 | 6.8 | 1.0961 | 170 |  | 12986.8362 | 170 | 2.4556 | 0.23068 | 0.43139 | 278.1694 | 350 | 13.3333 | 2.3424 | 0.21719 | 2.3424 | 51.23 | 0.21719 | 5.1011 | 13.3333 | 1.0293 | 40 | 51.23 | 40 | 51.23 | 19.5198 | 1.2526 | 18.2673 |  | 0.064168 | 6.8307 | 0.31194 | 21.8971 | 0.029472 | 12.9657 | 1.95 | 0.37235 | 0.012929 | 0.4009 | 0.037465 | 0.021074 | 0.0071853 | 44.6502 | 0.43974 | 439.7442 | 0.1 |  |  | 100 | 0.0057038 | 0.027728 | 0.60971 |  | 0.0091075 | 652.2547 | 1.2318 | 6.8 | 0.84663 | 84.6634 | -50 | -50 | 0.12025 | 8 | 0.04 | 6.8 | 16 | 8.535 | 24.535 | 0.34787 | 186.4214 | 6.8 | 1.0966 | 170 |  | 13013.3505 | 170 | 2.4434 | 0.22907 | 0.42943 | 278.2963 | 350 | 13.3333 | 2.3433 | 0.21738 | 2.3433 | 51.21 | 0.21738 | 5.1001 | 13.3333 | 1.0293 | 40 | 51.21 | 40 | 51.21 | 19.5274 | 1.25 | 18.2774 |  | 0.064012 | 6.828 | 0.312 | 21.8849 | 0.029412 | 12.9465 | 1.9476 | 0.37238 | 0.012897 | 0.50928 | 0.011727 | 0.021116 | 0.0072 | 18.9271 |  | 562.2166 | 0.1 |  |  | 100 | 0.00569 | 0.027733 | 0.60912 |  | 0.009104 | 651.6483 | 1.3139 | 6.8 | 0.83807 | 83.8072 | -50 | -50 | 0.12
| 9 | 0.045 |  | 7.65 | 15.9674 | 8.5383 | 24.5057 | 0.34842 | 186.3365 | 7.65 | 1.0961 | 170 |  | 11508.3754 | 170 | 2.7625 | 0.25952 | 0.48532 | 278.1694 | 350 | 13.3333 | 2.3424 | 0.21719 | 2.3424 | 57.6337 | 0.21719 | 5.4106 | 13.3333 | 1.0329 | 45 | 57.6337 | 45 | 57.6337 | 17.351 | 1.2526 | 16.0984 |  | 0.072189 | 7.6845 | 0.30927 | 24.8472 | 0.033156 | 12.8546 | 2.0683 | 0.37075 | 0.014545 | 0.45101 | 0.042148 | 0.023708 | 0.0071853 | 49.3333 | 0.4949 | 494.9029 | 0.1125 |  |  | 112.5 | 0.0064168 | 0.027491 | 0.81848 |  | 0.010246 | 862.6337 | 1.5137 | 7.65 | 0.83481 | 83.4813 | -50 | -50 | 0.13528 | 9 | 0.045 | 7.65 | 16 | 8.535 | 24.535 | 0.34787 | 186.4214 | 7.65 | 1.0966 | 170 |  | 11531.8713 | 170 | 2.7489 | 0.25771 | 0.48311 | 278.2963 | 350 | 13.3333 | 2.3433 | 0.21738 | 2.3433 | 57.6112 | 0.21738 | 5.4095 | 13.3333 | 1.0329 | 45 | 57.6112 | 45 | 57.6112 | 17.3577 | 1.25 | 16.1077 |  | 0.072014 | 7.6815 | 0.30933 | 24.8328 | 0.033088 | 12.8358 | 2.0658 | 0.37078 | 0.014509 | 0.57294 | 0.013193 | 0.023756 | 0.0072 | 20.393 |  | 631.5937 | 0.1125 |  |  | 112.5 | 0.0064012 | 0.027496 | 0.81768 |  | 0.010242 | 861.8224 | 1.6059 | 7.65 | 0.8265 | 82.6498 | -50 | -50 | 0.135
| 10 | 0.05 |  | 8.5 | 15.9674 | 8.5383 | 24.5057 | 0.34842 | 186.3365 | 8.5 | 1.0961 | 170 |  | 10325.6072 | 170 | 3.0695 | 0.28835 | 0.53924 | 278.1694 | 350 | 13.3333 | 2.3424 | 0.21719 | 2.3424 | 64.0374 | 0.21719 | 5.7032 | 13.3333 | 1.0366 | 50 | 64.0374 | 50 | 64.0374 | 15.6159 | 1.2526 | 14.3633 |  | 0.08021 | 8.5383 | 0.3066 | 27.8487 | 0.03684 | 12.7435 | 2.1802 | 0.36914 | 0.016161 | 0.50112 | 0.046831 | 0.026343 | 0.0071853 | 54.0164 | 0.5501 | 550.104 | 0.125 |  |  | 125 | 0.0071298 | 0.027253 | 1.0651 |  | 0.011384 | 1110.8955 | 1.8335 | 8.5 | 0.82256 | 82.2564 | -50 | -50 | 0.15031 | 10 | 0.05 | 8.5 | 16 | 8.535 | 24.535 | 0.34787 | 186.4214 | 8.5 | 1.0966 | 170 |  | 10346.6883 | 170 | 3.0543 | 0.28634 | 0.53678 | 278.2963 | 350 | 13.3333 | 2.3433 | 0.21738 | 2.3433 | 64.0125 | 0.21738 | 5.7021 | 13.3333 | 1.0366 | 50 | 64.0125 | 50 | 64.0125 | 15.6219 | 1.25 | 14.3719 |  | 0.080016 | 8.535 | 0.30666 | 27.832 | 0.036765 | 12.7252 | 2.1775 | 0.36918 | 0.016122 | 0.63659 | 0.014659 | 0.026395 | 0.0072 | 21.8589 |  | 700.9708 | 0.125 |  |  | 125 | 0.0071125 | 0.027259 | 1.0641 |  | 0.01138 | 1109.8424 | 1.9358 | 8.5 | 0.8145 | 81.4503 | -50 | -50 | 0.15
| 11 | 0.055 |  | 9.35 | 15.9674 | 8.5383 | 24.5057 | 0.34842 | 186.3365 | 9.35 | 1.0961 | 170 |  | 9357.8882 | 170 | 3.3764 | 0.31719 | 0.59316 | 278.1694 | 350 | 13.3333 | 2.3424 | 0.21719 | 2.3424 | 70.4412 | 0.21719 | 5.9816 | 13.3333 | 1.0403 | 55 | 70.4412 | 55 | 70.4412 | 14.1962 | 1.2526 | 12.9437 |  | 0.088231 | 9.3922 | 0.30392 | 30.9031 | 0.040524 | 12.6323 | 2.2866 | 0.36753 | 0.017777 | 0.55124 | 0.051514 | 0.028977 | 0.0071853 | 58.6995 | 0.60535 | 605.3478 | 0.1375 |  |  | 137.5 | 0.0078428 | 0.027015 | 1.3517 |  | 0.012523 | 1399.0913 | 2.1933 | 9.35 | 0.80999 | 80.9995 | -50 | -50 | 0.16534 | 11 | 0.055 | 9.35 | 16 | 8.535 | 24.535 | 0.34787 | 186.4214 | 9.35 | 1.0966 | 170 |  | 9376.9936 | 170 | 3.3597 | 0.31497 | 0.59046 | 278.2963 | 350 | 13.3333 | 2.3433 | 0.21738 | 2.3433 | 70.4137 | 0.21738 | 5.9804 | 13.3333 | 1.0402 | 55 | 70.4137 | 55 | 70.4137 | 14.2018 | 1.25 | 12.9518 |  | 0.088017 | 9.3885 | 0.30399 | 30.8838 | 0.040441 | 12.6145 | 2.2838 | 0.36757 | 0.017734 | 0.70025 | 0.016125 | 0.029035 | 0.0072 | 23.3247 |  | 770.3479 | 0.1375 |  |  | 137.5 | 0.0078237 | 0.027022 | 1.3504 |  | 0.012518 | 1397.7576 | 2.3056 | 9.35 | 0.80219 | 80.2189 | -50 | -50 | 0.165
| 12 | 0.06 |  | 10.2 | 15.9674 | 8.5383 | 24.5057 | 0.34842 | 186.3365 | 10.2 | 1.0961 | 170 |  | 8551.4561 | 170 | 3.6834 | 0.34602 | 0.64709 | 278.1694 | 350 | 13.3333 | 2.3424 | 0.21719 | 2.3424 | 76.8449 | 0.21719 | 6.2476 | 13.3333 | 1.0439 | 60 | 76.8449 | 60 | 76.8449 | 13.0132 | 1.2526 | 11.7607 |  | 0.096252 | 10.246 | 0.30125 | 34.0117 | 0.044208 | 12.5212 | 2.3883 | 0.36591 | 0.019393 | 0.60135 | 0.056197 | 0.031611 | 0.0071853 | 63.3826 | 0.66063 | 660.6342 | 0.15 |  |  | 150 | 0.0085558 | 0.026778 | 1.6802 |  | 0.013661 | 1729.1717 | 2.5949 | 10.2 | 0.79719 | 79.7192 | -50 | -50 | 0.18037 | 12 | 0.06 | 10.2 | 16 | 8.535 | 24.535 | 0.34787 | 186.4214 | 10.2 | 1.0966 | 170 |  | 8568.915 | 170 | 3.6652 | 0.34361 | 0.64414 | 278.2963 | 350 | 13.3333 | 2.3433 | 0.21738 | 2.3433 | 76.815 | 0.21738 | 6.2464 | 13.3333 | 1.0439 | 60 | 76.815 | 60 | 76.815 | 13.0183 | 1.25 | 11.7683 |  | 0.096019 | 10.242 | 0.30133 | 33.9896 | 0.044118 | 12.5038 | 2.3854 | 0.36596 | 0.019346 | 0.76391 | 0.017591 | 0.031674 | 0.0072 | 24.7906 |  | 839.725 | 0.15 |  |  | 150 | 0.008535 | 0.026785 | 1.6785 |  | 0.013656 | 1727.5165 | 2.7172 | 10.2 | 0.78964 | 78.9642 | -50 | -50 | 0.18
| 13 | 0.065 |  | 11.05 | 15.9674 | 8.5383 | 24.5057 | 0.34842 | 186.3365 | 11.05 | 1.0961 | 170 |  | 7869.0908 | 170 | 3.9903 | 0.37486 | 0.70101 | 278.1694 | 350 | 13.3333 | 2.3424 | 0.21719 | 2.3424 | 83.2487 | 0.21719 | 6.5027 | 13.3333 | 1.0476 | 65 | 83.2487 | 65 | 83.2487 | 12.0122 | 1.2526 | 10.7596 |  | 0.10427 | 11.0998 | 0.29858 | 37.1759 | 0.047892 | 12.4101 | 2.4858 | 0.36428 | 0.021009 | 0.65146 | 0.06088 | 0.034245 | 0.0071853 | 68.0657 | 0.71596 | 715.9632 | 0.1625 |  |  | 162.5 | 0.0092687 | 0.02654 | 2.0524 |  | 0.0148 | 2103.0004 | 3.0403 | 11.05 | 0.78423 | 78.4228 | -50 | -50 | 0.1954 | 13 | 0.065 | 11.05 | 16 | 8.535 | 24.535 | 0.34787 | 186.4214 | 11.05 | 1.0966 | 170 |  | 7885.1566 | 170 | 3.9706 | 0.37224 | 0.69782 | 278.2963 | 350 | 13.3333 | 2.3433 | 0.21738 | 2.3433 | 83.2162 | 0.21738 | 6.5014 | 13.3333 | 1.0476 | 65 | 83.2162 | 65 | 83.2162 | 12.0169 | 1.25 | 10.7669 |  | 0.10402 | 11.0955 | 0.29866 | 37.151 | 0.047794 | 12.3931 | 2.4828 | 0.36433 | 0.020958 | 0.82757 | 0.019057 | 0.034314 | 0.0072 | 26.2565 |  | 909.102 | 0.1625 |  |  | 162.5 | 0.0092462 | 0.026548 | 2.0504 |  | 0.014794 | 2100.9812 | 3.1726 | 11.05 | 0.77693 | 77.6933 | -50 | -50 | 0.195
| 14 | 0.07 |  | 11.9 | 15.9674 | 8.5383 | 24.5057 | 0.34842 | 186.3365 | 11.9 | 1.0961 | 170 |  | 7284.2067 | 170 | 4.2973 | 0.40369 | 0.75494 | 278.1694 | 350 | 13.3333 | 2.3424 | 0.21719 | 2.3424 | 89.6524 | 0.21719 | 6.7482 | 13.3333 | 1.0512 | 70 | 89.6524 | 70 | 89.6524 | 11.1542 | 1.2526 | 9.9016 |  | 0.11229 | 11.9537 | 0.2959 | 40.3974 | 0.051576 | 12.299 | 2.5796 | 0.36265 | 0.022625 | 0.70157 | 0.065563 | 0.03688 | 0.0071853 | 72.7488 | 0.77133 | 771.335 | 0.175 |  |  | 175 | 0.0099817 | 0.026302 | 2.4701 |  | 0.015938 | 2522.3647 | 3.5312 | 11.9 | 0.77117 | 77.1165 | -50 | -50 | 0.21043 | 14 | 0.07 | 11.9 | 16 | 8.535 | 24.535 | 0.34787 | 186.4214 | 11.9 | 1.0966 | 170 |  | 7299.0783 | 170 | 4.276 | 0.40088 | 0.7515 | 278.2963 | 350 | 13.3333 | 2.3433 | 0.21738 | 2.3433 | 89.6175 | 0.21738 | 6.7469 | 13.3333 | 1.0512 | 70 | 89.6175 | 70 | 89.6175 | 11.1585 | 1.25 | 9.9085 |  | 0.11202 | 11.949 | 0.29599 | 40.3692 | 0.051471 | 12.2825 | 2.5765 | 0.3627 | 0.02257 | 0.89123 | 0.020522 | 0.036953 | 0.0072 | 27.7224 |  | 978.4791 | 0.175 |  |  | 175 | 0.0099575 | 0.02631 | 2.4677 |  | 0.015932 | 2519.9372 | 3.6734 | 11.9 | 0.76412 | 76.4123 | -50 | -50 | 0.21
| 15 | 0.075 |  | 12.75 | 15.9674 | 8.5383 | 24.5057 | 0.34842 | 186.3365 | 12.75 | 1.0961 | 170 |  | 6777.3074 | 170 | 4.6042 | 0.43253 | 0.80886 | 278.1694 | 350 | 13.3333 | 2.3424 | 0.21719 | 2.3424 | 96.0562 | 0.21719 | 6.985 | 13.3333 | 1.0549 | 75 | 96.0562 | 75 | 96.0562 | 10.4106 | 1.2526 | 9.158 |  | 0.12032 | 12.8075 | 0.29323 | 43.6775 | 0.05526 | 12.1878 | 2.6702 | 0.361 | 0.024241 | 0.75169 | 0.070247 | 0.039514 | 0.0071853 | 77.4319 | 0.82675 | 826.7495 | 0.1875 |  |  | 187.5 | 0.010695 | 0.026065 | 2.9351 |  | 0.017077 | 2988.9844 | 4.0694 | 12.75 | 0.75806 | 75.8055 | -50 | -50 | 0.22546 | 15 | 0.075 | 12.75 | 16 | 8.535 | 24.535 | 0.34787 | 186.4214 | 12.75 | 1.0966 | 170 |  | 6791.1441 | 170 | 4.5814 | 0.42951 | 0.80518 | 278.2963 | 350 | 13.3333 | 2.3433 | 0.21738 | 2.3433 | 96.0187 | 0.21738 | 6.9837 | 13.3333 | 1.0549 | 75 | 96.0187 | 75 | 96.0187 | 10.4146 | 1.25 | 9.1646 |  | 0.12002 | 12.8025 | 0.29333 | 43.646 | 0.055147 | 12.1718 | 2.6669 | 0.36106 | 0.024182 | 0.95489 | 0.021988 | 0.039593 | 0.0072 | 29.1883 |  | 1047.8562 | 0.1875 |  |  | 187.5 | 0.010669 | 0.026073 | 2.9323 |  | 0.01707 | 2986.1024 | 4.2215 | 12.75 | 0.75126 | 75.1261 | -50 | -50 | 0.225
| 16 | 0.08 |  | 13.6 | 15.9674 | 8.5383 | 24.5057 | 0.34842 | 186.3365 | 13.6 | 1.0961 | 170 |  | 6333.7708 | 170 | 4.9112 | 0.46136 | 0.86278 | 278.1694 | 350 | 13.3333 | 2.3424 | 0.21719 | 2.3424 | 102.4599 | 0.21719 | 7.2141 | 13.3333 | 1.0585 | 80 | 102.4599 | 80 | 102.4599 | 9.7599 | 1.2526 | 8.5074 |  | 0.12834 | 13.6613 | 0.29055 | 47.0181 | 0.058944 | 12.0767 | 2.7577 | 0.35935 | 0.025857 | 0.8018 | 0.07493 | 0.042148 | 0.0071853 | 82.115 | 0.88221 | 882.2068 | 0.2 |  |  | 200 | 0.011408 | 0.025827 | 3.4491 |  | 0.018215 | 3504.5186 | 4.6564 | 13.6 | 0.74494 | 74.4943 | -50 | -50 | 0.24049 | 16 | 0.08 | 13.6 | 16 | 8.535 | 24.535 | 0.34787 | 186.4214 | 13.6 | 1.0966 | 170 |  | 6346.702 | 170 | 4.8869 | 0.45814 | 0.85885 | 278.2963 | 350 | 13.3333 | 2.3433 | 0.21738 | 2.3433 | 102.42 | 0.21738 | 7.2127 | 13.3333 | 1.0585 | 80 | 102.42 | 80 | 102.42 | 9.7637 | 1.25 | 8.5137 |  | 0.12802 | 13.656 | 0.29066 | 46.983 | 0.058824 | 12.0611 | 2.7544 | 0.35942 | 0.025795 | 1.0186 | 0.023454 | 0.042233 | 0.0072 | 30.6542 |  | 1117.2333 | 0.2 |  |  | 200 | 0.01138 | 0.025836 | 3.4457 |  | 0.018208 | 3501.1347 | 4.8184 | 13.6 | 0.73839 | 73.8393 | -50 | -50 | 0.24
| 17 | 0.085 |  | 14.45 | 15.9674 | 8.5383 | 24.5057 | 0.34842 | 186.3365 | 14.45 | 1.0961 | 170 |  | 5942.4152 | 170 | 5.2181 | 0.4902 | 0.91671 | 278.1694 | 350 | 13.3333 | 2.3424 | 0.21719 | 2.3424 | 108.8637 | 0.21719 | 7.4361 | 13.3333 | 1.0622 | 85 | 108.8637 | 85 | 108.8637 | 9.1858 | 1.2526 | 7.9332 |  | 0.13636 | 14.5152 | 0.28788 | 50.4207 | 0.062628 | 11.9656 | 2.8426 | 0.3577 | 0.027473 | 0.85191 | 0.079613 | 0.044783 | 0.0071853 | 86.7981 | 0.93771 | 937.707 | 0.2125 |  |  | 212.5 | 0.012121 | 0.025589 | 4.0135 |  | 0.019354 | 4070.5722 | 5.294 | 14.45 | 0.73187 | 73.1866 | -50 | -50 | 0.25552 | 17 | 0.085 | 14.45 | 16 | 8.535 | 24.535 | 0.34787 | 186.4214 | 14.45 | 1.0966 | 170 |  | 5954.5474 | 170 | 5.1923 | 0.48678 | 0.91253 | 278.2963 | 350 | 13.3333 | 2.3433 | 0.21738 | 2.3433 | 108.8212 | 0.21738 | 7.4347 | 13.3333 | 1.0622 | 85 | 108.8212 | 85 | 108.8212 | 9.1894 | 1.25 | 7.9394 |  | 0.13603 | 14.5095 | 0.28799 | 50.3818 | 0.0625 | 11.9504 | 2.8392 | 0.35777 | 0.027407 | 1.0822 | 0.02492 | 0.044872 | 0.0072 | 32.1201 |  | 1186.6104 | 0.2125 |  |  | 212.5 | 0.012091 | 0.025599 | 4.0096 |  | 0.019346 | 4066.6371 | 5.4657 | 14.45 | 0.72556 | 72.5556 | -50 | -50 | 0.255
| 18 | 0.09 |  | 15.3 | 15.9674 | 8.5383 | 24.5057 | 0.34842 | 186.3365 | 15.3 | 1.0961 | 170 |  | 5594.5439 | 170 | 5.525 | 0.51903 | 0.97063 | 278.1694 | 350 | 13.3333 | 2.3424 | 0.21719 | 2.3424 | 115.2674 | 0.21719 | 7.6517 | 13.3333 | 1.0659 | 90 | 115.2674 | 90 | 115.2674 | 8.6755 | 1.2526 | 7.4229 |  | 0.14438 | 15.369 | 0.28521 | 53.8871 | 0.066312 | 11.8544 | 2.925 | 0.35603 | 0.02909 | 0.90202 | 0.084296 | 0.047417 | 0.0071853 | 91.4812 | 0.99325 | 993.2502 | 0.225 |  |  | 225 | 0.012834 | 0.025352 | 4.63 |  | 0.020492 | 4688.7005 | 5.9837 | 15.3 | 0.71886 | 71.886 | -50 | -50 | 0.27056 | 18 | 0.09 | 15.3 | 16 | 8.535 | 24.535 | 0.34787 | 186.4214 | 15.3 | 1.0966 | 170 |  | 5605.9659 | 170 | 5.4977 | 0.51541 | 0.96621 | 278.2963 | 350 | 13.3333 | 2.3433 | 0.21738 | 2.3433 | 115.2225 | 0.21738 | 7.6502 | 13.3333 | 1.0658 | 90 | 115.2225 | 90 | 115.2225 | 8.6789 | 1.25 | 7.4289 |  | 0.14403 | 15.363 | 0.28532 | 53.8441 | 0.066176 | 11.8397 | 2.9215 | 0.3561 | 0.029019 | 1.1459 | 0.026386 | 0.047512 | 0.0072 | 33.586 |  | 1255.9875 | 0.225 |  |  | 225 | 0.012802 | 0.025362 | 4.6255 |  | 0.020484 | 4684.1635 | 6.1652 | 15.3 | 0.71278 | 71.2783 | -50 | -50 | 0.27
| 19 | 0.095 |  | 16.15 | 15.9674 | 8.5383 | 24.5057 | 0.34842 | 186.3365 | 16.15 | 1.0961 | 170 |  | 5283.2909 | 170 | 5.832 | 0.54787 | 1.0246 | 278.1694 | 350 | 13.3333 | 2.3424 | 0.21719 | 2.3424 | 121.6712 | 0.21719 | 7.8614 | 13.3333 | 1.0695 | 95 | 121.6712 | 95 | 121.6712 | 8.2189 | 1.2526 | 6.9663 |  | 0.1524 | 16.2228 | 0.28253 | 57.4191 | 0.069996 | 11.7433 | 3.0052 | 0.35436 | 0.030706 | 0.95214 | 0.088979 | 0.050051 | 0.0071853 | 96.1643 | 1.0488 | 1048.8363 | 0.2375 |  |  | 237.5 | 0.013547 | 0.025114 | 5.3001 |  | 0.02163 | 5360.4136 | 6.727 | 16.15 | 0.70595 | 70.595 | -50 | -50 | 0.28559 | 19 | 0.095 | 16.15 | 16 | 8.535 | 24.535 | 0.34787 | 186.4214 | 16.15 | 1.0966 | 170 |  | 5294.0774 | 170 | 5.8032 | 0.54405 | 1.0199 | 278.2963 | 350 | 13.3333 | 2.3433 | 0.21738 | 2.3433 | 121.6237 | 0.21738 | 7.8598 | 13.3333 | 1.0695 | 95 | 121.6237 | 95 | 121.6237 | 8.2221 | 1.25 | 6.9721 |  | 0.15203 | 16.2165 | 0.28266 | 57.3717 | 0.069853 | 11.7291 | 3.0015 | 0.35444 | 0.030631 | 1.2095 | 0.027852 | 0.050151 | 0.0072 | 35.0518 |  | 1325.3645 | 0.2375 |  |  | 237.5 | 0.013514 | 0.025125 | 5.295 |  | 0.021622 | 5355.2225 | 6.9181 | 16.15 | 0.7001 | 70.0101 | -50 | -50 | 0.285
| 20 | 0.1 |  | 17 | 15.9674 | 8.5383 | 24.5057 | 0.34842 | 186.3365 | 17 | 1.0961 | 170 |  | 5003.1635 | 170 | 6.1389 | 0.5767 | 1.0785 | 278.1694 | 350 | 13.3333 | 2.3424 | 0.21719 | 2.3424 | 128.0749 | 0.21719 | 8.0656 | 13.3333 | 1.0732 | 100 | 128.0749 | 100 | 128.0749 | 7.8079 | 1.2526 | 6.5554 |  | 0.16042 | 17.0767 | 0.27986 | 61.0186 | 0.07368 | 11.6322 | 3.0832 | 0.35268 | 0.032322 | 1.0022 | 0.093662 | 0.052685 | 0.0071853 | 100.8474 | 1.1045 | 1104.4654 | 0.25 |  |  | 250 | 0.01426 | 0.024876 | 6.0253 |  | 0.022769 | 6087.1801 | 7.5253 | 17 | 0.69316 | 69.3162 | -50 | -50 | 0.30062 | 20 | 0.1 | 17 | 16 | 8.535 | 24.535 | 0.34787 | 186.4214 | 17 | 1.0966 | 170 |  | 5013.378 | 170 | 6.1086 | 0.57268 | 1.0736 | 278.2963 | 350 | 13.3333 | 2.3433 | 0.21738 | 2.3433 | 128.025 | 0.21738 | 8.064 | 13.3333 | 1.0732 | 100 | 128.025 | 100 | 128.025 | 7.811 | 1.25 | 6.561 |  | 0.16003 | 17.07 | 0.27999 | 60.9666 | 0.073529 | 11.6184 | 3.0795 | 0.35276 | 0.032243 | 1.2732 | 0.029318 | 0.052791 | 0.0072 | 36.5177 |  | 1394.7416 | 0.25 |  |  | 250 | 0.014225 | 0.024888 | 6.0194 |  | 0.02276 | 6081.2813 | 7.726 | 17 | 0.68753 | 68.7535 | -50 | -50 | 0.3
| 21 | 0.105 |  | 17.85 | 15.9674 | 8.5383 | 24.5057 | 0.34842 | 186.3365 | 17.85 | 1.0961 | 170 |  | 4749.715 | 170 | 6.4459 | 0.60554 | 1.1324 | 278.1694 | 350 | 13.3333 | 2.3424 | 0.21719 | 2.3424 | 134.4786 | 0.21719 | 8.2648 | 13.3333 | 1.0768 | 105 | 134.4786 | 105 | 134.4786 | 7.4361 | 1.2526 | 6.1836 |  | 0.16844 | 17.9305 | 0.27719 | 64.6875 | 0.077364 | 11.5211 | 3.1594 | 0.35099 | 0.033938 | 1.0524 | 0.098345 | 0.05532 | 0.0071853 | 105.5305 | 1.1601 | 1160.1376 | 0.2625 |  |  | 262.5 | 0.014973 | 0.024639 | 6.8069 |  | 0.023907 | 6870.4306 | 8.3801 | 17.85 | 0.68052 | 68.0516 | -50 | -50 | 0.31565 | 21 | 0.105 | 17.85 | 16 | 8.535 | 24.535 | 0.34787 | 186.4214 | 17.85 | 1.0966 | 170 |  | 4759.4121 | 170 | 6.414 | 0.60132 | 1.1272 | 278.2963 | 350 | 13.3333 | 2.3433 | 0.21738 | 2.3433 | 134.4262 | 0.21738 | 8.2632 | 13.3333 | 1.0768 | 105 | 134.4262 | 105 | 134.4262 | 7.439 | 1.25 | 6.189 |  | 0.16803 | 17.9235 | 0.27732 | 64.6306 | 0.077206 | 11.5077 | 3.1556 | 0.35108 | 0.033856 | 1.3368 | 0.030784 | 0.05543 | 0.0072 | 37.9836 |  | 1464.1187 | 0.2625 |  |  | 262.5 | 0.014936 | 0.024651 | 6.8003 |  | 0.023898 | 6863.7692 | 8.5904 | 17.85 | 0.6751 | 67.5104 | -50 | -50 | 0.315
| 22 | 0.11 |  | 18.7 | 15.9674 | 8.5383 | 24.5057 | 0.34842 | 186.3365 | 18.7 | 1.0961 | 170 |  | 4519.3076 | 170 | 6.7528 | 0.63437 | 1.1863 | 278.1694 | 350 | 13.3333 | 2.3424 | 0.21719 | 2.3424 | 140.8824 | 0.21719 | 8.4593 | 13.3333 | 1.0805 | 110 | 140.8824 | 110 | 140.8824 | 7.0981 | 1.2526 | 5.8456 |  | 0.17646 | 18.7843 | 0.27451 | 68.4279 | 0.081047 | 11.4099 | 3.2337 | 0.34929 | 0.035554 | 1.1025 | 0.10303 | 0.057954 | 0.0071853 | 110.2136 | 1.2159 | 1215.8529 | 0.275 |  |  | 275 | 0.015686 | 0.024401 | 7.6464 |  | 0.025046 | 7711.5604 | 9.2928 | 18.7 | 0.66803 | 66.803 | -50 | -50 | 0.33068 | 22 | 0.11 | 18.7 | 16 | 8.535 | 24.535 | 0.34787 | 186.4214 | 18.7 | 1.0966 | 170 |  | 4528.5343 | 170 | 6.7195 | 0.62995 | 1.1809 | 278.2963 | 350 | 13.3333 | 2.3433 | 0.21738 | 2.3433 | 140.8275 | 0.21738 | 8.4576 | 13.3333 | 1.0805 | 110 | 140.8275 | 110 | 140.8275 | 7.1009 | 1.25 | 5.8509 |  | 0.17603 | 18.777 | 0.27466 | 68.3657 | 0.080882 | 11.397 | 3.2298 | 0.34938 | 0.035468 | 1.4005 | 0.032249 | 0.05807 | 0.0072 | 39.4495 |  | 1533.4958 | 0.275 |  |  | 275 | 0.015647 | 0.024414 | 7.639 |  | 0.025036 | 7704.0799 | 9.5126 | 18.7 | 0.66282 | 66.2825 | -50 | -50 | 0.33
| 23 | 0.115 |  | 19.55 | 15.9674 | 8.5383 | 24.5057 | 0.34842 | 186.3365 | 19.55 | 1.0961 | 170 |  | 4308.9359 | 170 | 7.0598 | 0.66321 | 1.2403 | 278.1694 | 350 | 13.3333 | 2.3424 | 0.21719 | 2.3424 | 147.2861 | 0.21719 | 8.6494 | 13.3333 | 1.0842 | 115 | 147.2861 | 115 | 147.2861 | 6.7895 | 1.2526 | 5.537 |  | 0.18448 | 19.6382 | 0.27184 | 72.2419 | 0.084731 | 11.2988 | 3.3064 | 0.34759 | 0.03717 | 1.1526 | 0.10771 | 0.060588 | 0.0071853 | 114.8967 | 1.2716 | 1271.6114 | 0.2875 |  |  | 287.5 | 0.016399 | 0.024163 | 8.5452 |  | 0.026184 | 8611.9316 | 10.2647 | 19.55 | 0.65572 | 65.5717 | -50 | -50 | 0.34571 | 23 | 0.115 | 19.55 | 16 | 8.535 | 24.535 | 0.34787 | 186.4214 | 19.55 | 1.0966 | 170 |  | 4317.733 | 170 | 7.0249 | 0.65858 | 1.2346 | 278.2963 | 350 | 13.3333 | 2.3433 | 0.21738 | 2.3433 | 147.2287 | 0.21738 | 8.6477 | 13.3333 | 1.0841 | 115 | 147.2287 | 115 | 147.2287 | 6.7922 | 1.25 | 5.5422 |  | 0.18404 | 19.6305 | 0.27199 | 72.1741 | 0.084559 | 11.2864 | 3.3024 | 0.34768 | 0.03708 | 1.4642 | 0.033715 | 0.060709 | 0.0072 | 40.9154 |  | 1602.8729 | 0.2875 |  |  | 287.5 | 0.016359 | 0.024177 | 8.5369 |  | 0.026174 | 8603.5744 | 10.4939 | 19.55 | 0.65071 | 65.0713 | -50 | -50 | 0.345
| 24 | 0.12 |  | 20.4 | 15.9674 | 8.5383 | 24.5057 | 0.34842 | 186.3365 | 20.4 | 1.0961 | 170 |  | 4116.0953 | 170 | 7.3667 | 0.69204 | 1.2942 | 278.1694 | 350 | 13.3333 | 2.3424 | 0.21719 | 2.3424 | 153.6899 | 0.21719 | 8.8354 | 13.3333 | 1.0878 | 120 | 153.6899 | 120 | 153.6899 | 6.5066 | 1.2526 | 5.2541 |  | 0.1925 | 20.492 | 0.26917 | 76.1316 | 0.088415 | 11.1877 | 3.3775 | 0.34587 | 0.038786 | 1.2027 | 0.11239 | 0.063222 | 0.0071853 | 119.5798 | 1.3274 | 1327.4131 | 0.3 |  |  | 300 | 0.017112 | 0.023926 | 9.5045 |  | 0.027323 | 9572.8759 | 11.2972 | 20.4 | 0.64359 | 64.3591 | -50 | -50 | 0.36074 | 24 | 0.12 | 20.4 | 16 | 8.535 | 24.535 | 0.34787 | 186.4214 | 20.4 | 1.0966 | 170 |  | 4124.4987 | 170 | 7.3303 | 0.68722 | 1.2883 | 278.2963 | 350 | 13.3333 | 2.3433 | 0.21738 | 2.3433 | 153.63 | 0.21738 | 8.8337 | 13.3333 | 1.0878 | 120 | 153.63 | 120 | 153.63 | 6.5091 | 1.25 | 5.2591 |  | 0.19204 | 20.484 | 0.26932 | 76.058 | 0.088235 | 11.1757 | 3.3734 | 0.34597 | 0.038692 | 1.5278 | 0.035181 | 0.063349 | 0.0072 | 42.3813 |  | 1672.2499 | 0.3 |  |  | 300 | 0.01707 | 0.02394 | 9.4953 |  | 0.027312 | 9563.583 | 11.5358 | 20.4 | 0.63878 | 63.8781 | -50 | -50 | 0.36
| 25 | 0.125 |  | 21.25 | 15.9674 | 8.5383 | 24.5057 | 0.34842 | 186.3365 | 21.25 | 1.0961 | 170 |  | 3938.6822 | 170 | 7.6737 | 0.72088 | 1.3481 | 278.1694 | 350 | 13.3333 | 2.3424 | 0.21719 | 2.3424 | 160.0936 | 0.21719 | 9.0176 | 13.3333 | 1.0915 | 125 | 160.0936 | 125 | 160.0936 | 6.2463 | 1.2526 | 4.9938 |  | 0.20053 | 21.3458 | 0.26649 | 80.0994 | 0.092099 | 11.0765 | 3.4472 | 0.34415 | 0.040402 | 1.2528 | 0.11708 | 0.065857 | 0.0071853 | 124.2629 | 1.3833 | 1383.258 | 0.3125 |  |  | 312.5 | 0.017824 | 0.023688 | 10.5257 |  | 0.028461 | 10595.6963 | 12.3915 | 21.25 | 0.63166 | 63.166 | -50 | -50 | 0.37577 | 25 | 0.125 | 21.25 | 16 | 8.535 | 24.535 | 0.34787 | 186.4214 | 21.25 | 1.0966 | 170 |  | 3946.7234 | 170 | 7.6357 | 0.71585 | 1.342 | 278.2963 | 350 | 13.3333 | 2.3433 | 0.21738 | 2.3433 | 160.0312 | 0.21738 | 9.0159 | 13.3333 | 1.0914 | 125 | 160.0312 | 125 | 160.0312 | 6.2488 | 1.25 | 4.9988 |  | 0.20004 | 21.3375 | 0.26665 | 80.0195 | 0.091912 | 11.065 | 3.443 | 0.34426 | 0.040304 | 1.5915 | 0.036647 | 0.065988 | 0.0072 | 43.8472 |  | 1741.627 | 0.3125 |  |  | 312.5 | 0.017781 | 0.023703 | 10.5155 |  | 0.02845 | 10585.4075 | 12.6395 | 21.25 | 0.62704 | 62.7037 | -50 | -50 | 0.375
| 26 | 0.13 |  | 22.1 | 15.9674 | 8.5383 | 24.5057 | 0.34842 | 186.3365 | 22.1 | 1.0961 | 170 |  | 3774.9164 | 170 | 7.9806 | 0.74971 | 1.402 | 278.1694 | 350 | 13.3333 | 2.3424 | 0.21719 | 2.3424 | 166.4974 | 0.21719 | 9.1962 | 13.3333 | 1.0951 | 130 | 166.4974 | 130 | 166.4974 | 6.0061 | 1.2526 | 4.7535 |  | 0.20855 | 22.1996 | 0.26382 | 84.1477 | 0.095783 | 10.9654 | 3.5154 | 0.34242 | 0.042018 | 1.3029 | 0.12176 | 0.068491 | 0.0071853 | 128.946 | 1.4391 | 1439.1463 | 0.325 |  |  | 325 | 0.018537 | 0.02345 | 11.6101 |  | 0.0296 | 11681.669 | 13.549 | 22.1 | 0.61993 | 61.9932 | -50 | -50 | 0.3908 | 26 | 0.13 | 22.1 | 16 | 8.535 | 24.535 | 0.34787 | 186.4214 | 22.1 | 1.0966 | 170 |  | 3782.6233 | 170 | 7.9412 | 0.74449 | 1.3956 | 278.2963 | 350 | 13.3333 | 2.3433 | 0.21738 | 2.3433 | 166.4325 | 0.21738 | 9.1944 | 13.3333 | 1.0951 | 130 | 166.4325 | 130 | 166.4325 | 6.0084 | 1.25 | 4.7584 |  | 0.20804 | 22.191 | 0.26399 | 84.0611 | 0.095588 | 10.9543 | 3.5112 | 0.34253 | 0.041916 | 1.6551 | 0.038113 | 0.068628 | 0.0072 | 45.313 |  | 1811.0041 | 0.325 |  |  | 325 | 0.018493 | 0.023465 | 11.5988 |  | 0.029588 | 11670.3227 | 13.8063 | 22.1 | 0.61549 | 61.549 | -50 | -50 | 0.39
| 27 | 0.135 |  | 22.95 | 15.9674 | 8.5383 | 24.5057 | 0.34842 | 186.3365 | 22.95 | 1.0961 | 170 |  | 3623.2817 | 170 | 8.2876 | 0.77855 | 1.4559 | 278.1694 | 350 | 13.3333 | 2.3424 | 0.21719 | 2.3424 | 172.9011 | 0.21719 | 9.3714 | 13.3333 | 1.0988 | 135 | 172.9011 | 135 | 172.9011 | 5.7837 | 1.2526 | 4.5311 |  | 0.21657 | 23.0535 | 0.26114 | 88.2788 | 0.099467 | 10.8543 | 3.5824 | 0.34068 | 0.043634 | 1.353 | 0.12644 | 0.071125 | 0.0071853 | 133.6291 | 1.4951 | 1495.078 | 0.3375 |  |  | 337.5 | 0.01925 | 0.023213 | 12.7588 |  | 0.030738 | 12832.0447 | 14.771 | 22.95 | 0.60841 | 60.8415 | -50 | -50 | 0.40583 | 27 | 0.135 | 22.95 | 16 | 8.535 | 24.535 | 0.34787 | 186.4214 | 22.95 | 1.0966 | 170 |  | 3630.679 | 170 | 8.2466 | 0.77312 | 1.4493 | 278.2963 | 350 | 13.3333 | 2.3433 | 0.21738 | 2.3433 | 172.8337 | 0.21738 | 9.3696 | 13.3333 | 1.0988 | 135 | 172.8337 | 135 | 172.8337 | 5.7859 | 1.25 | 4.5359 |  | 0.21604 | 23.0445 | 0.26132 | 88.1852 | 0.099265 | 10.8437 | 3.5781 | 0.3408 | 0.043528 | 1.7188 | 0.039579 | 0.071267 | 0.0072 | 46.7789 |  | 1880.3812 | 0.3375 |  |  | 337.5 | 0.019204 | 0.023228 | 12.7464 |  | 0.030726 | 12819.5782 | 15.0375 | 22.95 | 0.60415 | 60.4147 | -50 | -50 | 0.405
| 28 | 0.14 |  | 23.8 | 15.9674 | 8.5383 | 24.5057 | 0.34842 | 186.3365 | 23.8 | 1.0961 | 170 |  | 3482.4782 | 170 | 8.5945 | 0.80738 | 1.5099 | 278.1694 | 350 | 13.3333 | 2.3424 | 0.21719 | 2.3424 | 179.3049 | 0.21719 | 9.5433 | 13.3333 | 1.1025 | 140 | 179.3049 | 140 | 179.3049 | 5.5771 | 1.2526 | 4.3245 |  | 0.22459 | 23.9073 | 0.25847 | 92.4953 | 0.10315 | 10.7431 | 3.6481 | 0.33893 | 0.04525 | 1.4031 | 0.13113 | 0.073759 | 0.0071853 | 138.3122 | 1.5511 | 1551.053 | 0.35 |  |  | 350 | 0.019963 | 0.022975 | 13.9732 |  | 0.031876 | 14048.0504 | 16.0585 | 23.8 | 0.59711 | 59.7112 | -50 | -50 | 0.42086 | 28 | 0.14 | 23.8 | 16 | 8.535 | 24.535 | 0.34787 | 186.4214 | 23.8 | 1.0966 | 170 |  | 3489.588 | 170 | 8.552 | 0.80175 | 1.503 | 278.2963 | 350 | 13.3333 | 2.3433 | 0.21738 | 2.3433 | 179.235 | 0.21738 | 9.5415 | 13.3333 | 1.1024 | 140 | 179.235 | 140 | 179.235 | 5.5793 | 1.25 | 4.3293 |  | 0.22404 | 23.898 | 0.25865 | 92.3944 | 0.10294 | 10.733 | 3.6437 | 0.33905 | 0.045141 | 1.7825 | 0.041045 | 0.073907 | 0.0072 | 48.2448 |  | 1949.7583 | 0.35 |  |  | 350 | 0.019915 | 0.022991 | 13.9596 |  | 0.031864 | 14034.3999 | 16.3342 | 23.8 | 0.59301 | 59.3011 | -50 | -50 | 0.42
| 29 | 0.145 |  | 24.65 | 15.9674 | 8.5383 | 24.5057 | 0.34842 | 186.3365 | 24.65 | 1.0961 | 170 |  | 3351.3854 | 170 | 8.9015 | 0.83622 | 1.5638 | 278.1694 | 350 | 13.3333 | 2.3424 | 0.21719 | 2.3424 | 185.7086 | 0.21719 | 9.7123 | 13.3333 | 1.1061 | 145 | 185.7086 | 145 | 185.7086 | 5.3848 | 1.2526 | 4.1322 |  | 0.23261 | 24.7611 | 0.2558 | 96.8001 | 0.10684 | 10.632 | 3.7127 | 0.33718 | 0.046867 | 1.4533 | 0.13581 | 0.076394 | 0.0071853 | 142.9953 | 1.6071 | 1607.0716 | 0.3625 |  |  | 362.5 | 0.020676 | 0.022737 | 15.2545 |  | 0.033015 | 15330.8907 | 17.4129 | 24.65 | 0.58603 | 58.6027 | -50 | -50 | 0.43589 | 29 | 0.145 | 24.65 | 16 | 8.535 | 24.535 | 0.34787 | 186.4214 | 24.65 | 1.0966 | 170 |  | 3358.2276 | 170 | 8.8575 | 0.83039 | 1.5567 | 278.2963 | 350 | 13.3333 | 2.3433 | 0.21738 | 2.3433 | 185.6362 | 0.21738 | 9.7104 | 13.3333 | 1.1061 | 145 | 185.6362 | 145 | 185.6362 | 5.3869 | 1.25 | 4.1369 |  | 0.23205 | 24.7515 | 0.25598 | 96.6913 | 0.10662 | 10.6223 | 3.7082 | 0.3373 | 0.046753 | 1.8461 | 0.042511 | 0.076547 | 0.0072 | 49.7107 |  | 2019.1353 | 0.3625 |  |  | 362.5 | 0.020626 | 0.022754 | 15.2396 |  | 0.033002 | 15315.991 | 17.6976 | 24.65 | 0.58209 | 58.2087 | -50 | -50 | 0.435
| 30 | 0.15 |  | 25.5 | 15.9674 | 8.5383 | 24.5057 | 0.34842 | 186.3365 | 25.5 | 1.0961 | 170 |  | 3229.0324 | 170 | 9.2084 | 0.86505 | 1.6177 | 278.1694 | 350 | 13.3333 | 2.3424 | 0.21719 | 2.3424 | 192.1123 | 0.21719 | 9.8783 | 13.3333 | 1.1098 | 150 | 192.1123 | 150 | 192.1123 | 5.2053 | 1.2526 | 3.9527 |  | 0.24063 | 25.615 | 0.25312 | 101.1957 | 0.11052 | 10.5209 | 3.7762 | 0.33541 | 0.048483 | 1.5034 | 0.14049 | 0.079028 | 0.0071853 | 147.6784 | 1.6631 | 1663.1337 | 0.375 |  |  | 375 | 0.021389 | 0.0225 | 16.6037 |  | 0.034153 | 16681.7485 | 18.8353 | 25.5 | 0.57516 | 57.5162 | -50 | -50 | 0.45093 | 30 | 0.15 | 25.5 | 16 | 8.535 | 24.535 | 0.34787 | 186.4214 | 25.5 | 1.0966 | 170 |  | 3235.6248 | 170 | 9.1629 | 0.85902 | 1.6104 | 278.2963 | 350 | 13.3333 | 2.3433 | 0.21738 | 2.3433 | 192.0375 | 0.21738 | 9.8764 | 13.3333 | 1.1097 | 150 | 192.0375 | 150 | 192.0375 | 5.2073 | 1.25 | 3.9573 |  | 0.24005 | 25.605 | 0.25332 | 101.0786 | 0.11029 | 10.5116 | 3.7716 | 0.33554 | 0.048365 | 1.9098 | 0.043977 | 0.079186 | 0.0072 | 51.1766 |  | 2088.5124 | 0.375 |  |  | 375 | 0.021337 | 0.022517 | 16.5875 |  | 0.03414 | 16665.5335 | 19.129 | 25.5 | 0.57138 | 57.1377 | -50 | -50 | 0.45
| 31 | 0.155 |  | 26.35 | 15.9674 | 8.5383 | 24.5057 | 0.34842 | 186.3365 | 26.35 | 1.0961 | 170 |  | 3114.5733 | 170 | 9.5154 | 0.89389 | 1.6716 | 278.1694 | 350 | 13.3333 | 2.3424 | 0.21719 | 2.3424 | 198.5161 | 0.21719 | 10.0416 | 13.3333 | 1.1134 | 155 | 198.5161 | 155 | 198.5161 | 5.0374 | 1.2526 | 3.7848 |  | 0.24865 | 26.4688 | 0.25045 | 105.6853 | 0.1142 | 10.4098 | 3.8386 | 0.33363 | 0.050099 | 1.5535 | 0.14518 | 0.081662 | 0.0071853 | 152.3615 | 1.7192 | 1719.2393 | 0.3875 |  |  | 387.5 | 0.022102 | 0.022262 | 18.0221 |  | 0.035292 | 18101.7869 | 20.3269 | 26.35 | 0.56452 | 56.4519 | -50 | -50 | 0.46596 | 31 | 0.155 | 26.35 | 16 | 8.535 | 24.535 | 0.34787 | 186.4214 | 26.35 | 1.0966 | 170 |  | 3120.932 | 170 | 9.4683 | 0.88766 | 1.664 | 278.2963 | 350 | 13.3333 | 2.3433 | 0.21738 | 2.3433 | 198.4387 | 0.21738 | 10.0396 | 13.3333 | 1.1134 | 155 | 198.4387 | 155 | 198.4387 | 5.0393 | 1.25 | 3.7893 |  | 0.24805 | 26.4585 | 0.25065 | 105.5593 | 0.11397 | 10.4009 | 3.8339 | 0.33377 | 0.049977 | 1.9734 | 0.045442 | 0.081826 | 0.0072 | 52.6425 |  | 2157.8895 | 0.3875 |  |  | 387.5 | 0.022049 | 0.02228 | 18.0046 |  | 0.035278 | 18084.1892 | 20.6296 | 26.35 | 0.56088 | 56.0882 | -50 | -50 | 0.465
| 32 | 0.16 |  | 27.2 | 15.9674 | 8.5383 | 24.5057 | 0.34842 | 186.3365 | 27.2 | 1.0961 | 170 |  | 3007.2681 | 170 | 9.8223 | 0.92272 | 1.7256 | 278.1694 | 350 | 13.3333 | 2.3424 | 0.21719 | 2.3424 | 204.9198 | 0.21719 | 10.2023 | 13.3333 | 1.1171 | 160 | 204.9198 | 160 | 204.9198 | 4.88 | 1.2526 | 3.6274 |  | 0.25667 | 27.3226 | 0.24778 | 110.2717 | 0.11789 | 10.2986 | 3.9 | 0.33185 | 0.051715 | 1.6036 | 0.14986 | 0.084297 | 0.0071853 | 157.0446 | 1.7754 | 1775.3886 | 0.4 |  |  | 400 | 0.022815 | 0.022025 | 19.5109 |  | 0.03643 | 19592.1494 | 21.8888 | 27.2 | 0.5541 | 55.4098 | -50 | -50 | 0.48099 | 32 | 0.16 | 27.2 | 16 | 8.535 | 24.535 | 0.34787 | 186.4214 | 27.2 | 1.0966 | 170 |  | 3013.4077 | 170 | 9.7738 | 0.91629 | 1.7177 | 278.2963 | 350 | 13.3333 | 2.3433 | 0.21738 | 2.3433 | 204.84 | 0.21738 | 10.2003 | 13.3333 | 1.1171 | 160 | 204.84 | 160 | 204.84 | 4.8819 | 1.25 | 3.6319 |  | 0.25605 | 27.312 | 0.24798 | 110.1364 | 0.11765 | 10.2903 | 3.8953 | 0.33199 | 0.051589 | 2.0371 | 0.046908 | 0.084465 | 0.0072 | 54.1084 |  | 2227.2666 | 0.4 |  |  | 400 | 0.02276 | 0.022043 | 19.4919 |  | 0.036416 | 19573.1005 | 22.2004 | 27.2 | 0.5506 | 55.0603 | -50 | -50 | 0.48
| 33 | 0.165 |  | 28.05 | 15.9674 | 8.5383 | 24.5057 | 0.34842 | 186.3365 | 28.05 | 1.0961 | 170 |  | 2906.4663 | 170 | 10.1293 | 0.95156 | 1.7795 | 278.1694 | 341.1749 | 13.3333 | 2.3424 | 0.21719 | 2.3424 | 211.3236 | 0.21719 | 10.3605 | 13.3333 | 1.1208 | 165 | 211.3236 | 165 | 211.3236 | 4.7321 | 1.2526 | 3.4795 |  | 0.26469 | 28.1765 | 0.2451 | 114.9581 | 0.12157 | 10.1875 | 3.9605 | 0.33005 | 0.053331 | 1.6537 | 0.15454 | 0.086931 | 0.0071853 | 161.7277 | 1.8316 | 1831.5815 | 0.4125 |  |  | 412.5 | 0.023528 | 0.021787 | 21.0711 |  | 0.037569 | 21153.9615 | 23.5222 | 28.05 | 0.5439 | 54.3898 | -50 | -50 | 0.49602 | 33 | 0.165 | 28.05 | 16 | 8.535 | 24.535 | 0.34787 | 186.4214 | 28.05 | 1.0966 | 170 |  | 2912.4001 | 170 | 10.0792 | 0.94492 | 1.7714 | 278.2963 | 350 | 13.3333 | 2.3433 | 0.21738 | 2.3433 | 211.2412 | 0.21738 | 10.3584 | 13.3333 | 1.1207 | 165 | 211.2412 | 165 | 211.2412 | 4.7339 | 1.25 | 3.4839 |  | 0.26405 | 28.1655 | 0.24532 | 114.8131 | 0.12132 | 10.1796 | 3.9557 | 0.3302 | 0.053201 | 2.1008 | 0.048374 | 0.087105 | 0.0072 | 55.5742 |  | 2296.6437 | 0.4125 |  |  | 412.5 | 0.023471 | 0.021806 | 21.0506 |  | 0.037554 | 21133.3918 | 23.8425 | 28.05 | 0.54054 | 54.054 | -50 | -50 | 0.495
| 34 | 0.17 |  | 28.9 | 15.9674 | 8.5383 | 24.5057 | 0.34842 | 186.3365 | 28.9 | 1.0961 | 170 |  | 2811.5943 | 170 | 10.4362 | 0.98039 | 1.8334 | 278.1694 | 331.8063 | 13.3333 | 2.3424 | 0.21719 | 2.3424 | 217.7273 | 0.21719 | 10.5163 | 13.3333 | 1.1244 | 170 | 217.7273 | 170 | 217.7273 | 4.5929 | 1.2526 | 3.3403 |  | 0.27271 | 29.0303 | 0.24243 | 119.748 | 0.12526 | 10.0764 | 4.0201 | 0.32825 | 0.054947 | 1.7038 | 0.15923 | 0.089565 | 0.0071853 | 166.4108 | 1.8878 | 1887.8182 | 0.425 |  |  | 425 | 0.024241 | 0.021549 | 22.7038 |  | 0.038707 | 22788.331 | 25.2281 | 28.9 | 0.53392 | 53.3919 | -50 | -50 | 0.51105 | 34 | 0.17 | 28.9 | 16 | 8.535 | 24.535 | 0.34787 | 186.4214 | 28.9 | 1.0966 | 170 |  | 2817.3344 | 170 | 10.3846 | 0.97356 | 1.8251 | 278.2963 | 350 | 13.3333 | 2.3433 | 0.21738 | 2.3433 | 217.6425 | 0.21738 | 10.5142 | 13.3333 | 1.1244 | 170 | 217.6425 | 170 | 217.6425 | 4.5947 | 1.25 | 3.3447 |  | 0.27205 | 29.019 | 0.24265 | 119.5925 | 0.125 | 10.0689 | 4.0152 | 0.3284 | 0.054814 | 2.1644 | 0.04984 | 0.089744 | 0.0072 | 57.0401 |  | 2366.0207 | 0.425 |  |  | 425 | 0.024182 | 0.021569 | 22.6817 |  | 0.038692 | 22766.1699 | 25.5572 | 28.9 | 0.53069 | 53.0692 | -50 | -50 | 0.51
| 35 | 0.175 |  | 29.75 | 15.9674 | 8.5383 | 24.5057 | 0.34842 | 186.3365 | 29.75 | 1.0961 | 170 |  | 2722.1437 | 170 | 10.7431 | 1.0092 | 1.8873 | 278.1694 | 322.9384 | 13.3333 | 2.3424 | 0.21719 | 2.3424 | 224.1311 | 0.21719 | 10.6698 | 13.3333 | 1.1281 | 175 | 224.1311 | 175 | 224.1311 | 4.4617 | 1.2526 | 3.2091 |  | 0.28074 | 29.8841 | 0.23975 | 124.6446 | 0.12894 | 9.9652 | 4.0787 | 0.32643 | 0.056563 | 1.7539 | 0.16391 | 0.092199 | 0.0071853 | 171.0939 | 1.9441 | 1944.0986 | 0.4375 |  |  | 437.5 | 0.024954 | 0.021312 | 24.4102 |  | 0.039846 | 24496.3491 | 27.0076 | 29.75 | 0.52416 | 52.4158 | -50 | -50 | 0.52608 | 35 | 0.175 | 29.75 | 16 | 8.535 | 24.535 | 0.34787 | 186.4214 | 29.75 | 1.0966 | 170 |  | 2727.7011 | 170 | 10.69 | 1.0022 | 1.8787 | 278.2963 | 347.1096 | 13.3333 | 2.3433 | 0.21738 | 2.3433 | 224.0437 | 0.21738 | 10.6677 | 13.3333 | 1.128 | 175 | 224.0437 | 175 | 224.0437 | 4.4634 | 1.25 | 3.2134 |  | 0.28005 | 29.8725 | 0.23998 | 124.4782 | 0.12868 | 9.9582 | 4.0738 | 0.32659 | 0.056426 | 2.2281 | 0.051306 | 0.092384 | 0.0072 | 58.506 |  | 2435.3978 | 0.4375 |  |  | 437.5 | 0.024894 | 0.021332 | 24.3865 |  | 0.03983 | 24472.5249 | 27.3454 | 29.75 | 0.52106 | 52.1058 | -50 | -50 | 0.525
| 36 | 0.18 |  | 30.6 | 15.9674 | 8.5383 | 24.5057 | 0.34842 | 186.3365 | 30.6 | 1.0961 | 170 |  | 2637.6627 | 170 | 11.0501 | 1.0381 | 1.9413 | 278.1694 | 314.5322 | 13.3333 | 2.3424 | 0.21719 | 2.3424 | 230.5348 | 0.21719 | 10.8211 | 13.3333 | 1.1317 | 180 | 230.5348 | 180 | 230.5348 | 4.3377 | 1.2526 | 3.0852 |  | 0.28876 | 30.738 | 0.23708 | 129.6518 | 0.13262 | 9.8541 | 4.1366 | 0.32461 | 0.058179 | 1.804 | 0.16859 | 0.094834 | 0.0071853 | 175.777 | 2.0004 | 2000.4229 | 0.45 |  |  | 450 | 0.025667 | 0.021074 | 26.1914 |  | 0.040984 | 26279.0911 | 28.8619 | 30.6 | 0.51461 | 51.4615 | -50 | -50 | 0.54111 | 36 | 0.18 | 30.6 | 16 | 8.535 | 24.535 | 0.34787 | 186.4214 | 30.6 | 1.0966 | 170 |  | 2643.0477 | 170 | 10.9955 | 1.0308 | 1.9324 | 278.2963 | 337.4677 | 13.3333 | 2.3433 | 0.21738 | 2.3433 | 230.445 | 0.21738 | 10.819 | 13.3333 | 1.1317 | 180 | 230.445 | 180 | 230.445 | 4.3394 | 1.25 | 3.0894 |  | 0.28806 | 30.726 | 0.23731 | 129.4737 | 0.13235 | 9.8476 | 4.1316 | 0.32477 | 0.058038 | 2.2917 | 0.052772 | 0.095023 | 0.0072 | 59.9719 |  | 2504.7749 | 0.45 |  |  | 450 | 0.025605 | 0.021095 | 26.1659 |  | 0.040968 | 26253.531 | 29.2083 | 30.6 | 0.51163 | 51.1635 | -50 | -50 | 0.54
| 37 | 0.185 |  | 31.45 | 15.9674 | 8.5383 | 24.5057 | 0.34842 | 186.3365 | 31.45 | 1.0961 | 170 |  | 2557.7484 | 170 | 11.357 | 1.0669 | 1.9952 | 278.1694 | 306.5525 | 13.3333 | 2.3424 | 0.21719 | 2.3424 | 236.9386 | 0.21719 | 10.9704 | 13.3333 | 1.1354 | 185 | 236.9386 | 185 | 236.9386 | 4.2205 | 1.2526 | 2.968 |  | 0.29678 | 31.5918 | 0.23441 | 134.7731 | 0.13631 | 9.743 | 4.1937 | 0.32277 | 0.059795 | 1.8542 | 0.17327 | 0.097468 | 0.0071853 | 180.4601 | 2.0568 | 2056.791 | 0.4625 |  |  | 462.5 | 0.02638 | 0.020836 | 28.0483 |  | 0.042122 | 28137.6172 | 30.792 | 31.45 | 0.50529 | 50.5286 | -50 | -50 | 0.55614 | 37 | 0.185 | 31.45 | 16 | 8.535 | 24.535 | 0.34787 | 186.4214 | 31.45 | 1.0966 | 170 |  | 2562.9703 | 170 | 11.3009 | 1.0595 | 1.9861 | 278.2963 | 328.347 | 13.3333 | 2.3433 | 0.21738 | 2.3433 | 236.8462 | 0.21738 | 10.9683 | 13.3333 | 1.1353 | 185 | 236.8462 | 185 | 236.8462 | 4.2221 | 1.25 | 2.9721 |  | 0.29606 | 31.5795 | 0.23465 | 134.5828 | 0.13603 | 9.7369 | 4.1886 | 0.32294 | 0.05965 | 2.3554 | 0.054238 | 0.097663 | 0.0072 | 61.4378 |  | 2574.152 | 0.4625 |  |  | 462.5 | 0.026316 | 0.020858 | 28.021 |  | 0.042106 | 28110.2474 | 31.1469 | 31.45 | 0.50242 | 50.2421 | -50 | -50 | 0.555
| 38 | 0.19 |  | 32.3 | 15.9674 | 8.5383 | 24.5057 | 0.34842 | 186.3365 | 32.3 | 1.0961 | 170 |  | 2482.0403 | 170 | 11.664 | 1.0957 | 2.0491 | 278.1694 | 298.9677 | 13.3333 | 2.3424 | 0.21719 | 2.3424 | 243.3423 | 0.21719 | 11.1177 | 13.3333 | 1.1391 | 190 | 243.3423 | 190 | 243.3423 | 4.1094 | 1.2526 | 2.8569 |  | 0.3048 | 32.4456 | 0.23173 | 140.0126 | 0.13999 | 9.6319 | 4.25 | 0.32092 | 0.061411 | 1.9043 | 0.17796 | 0.1001 | 0.0071853 | 185.1432 | 2.1132 | 2113.2031 | 0.475 |  |  | 475 | 0.027093 | 0.020599 | 29.982 |  | 0.043261 | 30072.9726 | 32.7989 | 32.3 | 0.49617 | 49.6168 | -50 | -50 | 0.57117 | 38 | 0.19 | 32.3 | 16 | 8.535 | 24.535 | 0.34787 | 186.4214 | 32.3 | 1.0966 | 170 |  | 2487.1076 | 170 | 11.6063 | 1.0881 | 2.0398 | 278.2963 | 319.7062 | 13.3333 | 2.3433 | 0.21738 | 2.3433 | 243.2475 | 0.21738 | 11.1155 | 13.3333 | 1.139 | 190 | 243.2475 | 190 | 243.2475 | 4.111 | 1.25 | 2.861 |  | 0.30406 | 32.433 | 0.23198 | 139.8093 | 0.13971 | 9.6262 | 4.2448 | 0.3211 | 0.061262 | 2.4191 | 0.055704 | 0.1003 | 0.0072 | 62.9037 |  | 2643.5291 | 0.475 |  |  | 475 | 0.027027 | 0.02062 | 29.9528 |  | 0.043244 | 30043.7184 | 33.1622 | 32.3 | 0.49341 | 49.3414 | -50 | -50 | 0.57
| 39 | 0.195 |  | 33.15 | 15.9674 | 8.5383 | 24.5057 | 0.34842 | 186.3365 | 33.15 | 1.0961 | 170 |  | 2410.2149 | 170 | 11.9709 | 1.1246 | 2.103 | 278.1694 | 291.7492 | 13.3333 | 2.3424 | 0.21719 | 2.3424 | 249.746 | 0.21719 | 11.263 | 13.3333 | 1.1427 | 195 | 249.746 | 195 | 249.746 | 4.0041 | 1.2526 | 2.7515 |  | 0.31282 | 33.2995 | 0.22906 | 145.3744 | 0.14368 | 9.5207 | 4.3055 | 0.31907 | 0.063027 | 1.9544 | 0.18264 | 0.10274 | 0.0071853 | 189.8263 | 2.1697 | 2169.6591 | 0.4875 |  |  | 487.5 | 0.027806 | 0.020361 | 31.9936 |  | 0.044399 | 32086.1889 | 34.8837 | 33.15 | 0.48726 | 48.7259 | -50 | -50 | 0.5862 | 39 | 0.195 | 33.15 | 16 | 8.535 | 24.535 | 0.34787 | 186.4214 | 33.15 | 1.0966 | 170 |  | 2415.1355 | 170 | 11.9118 | 1.1167 | 2.0935 | 278.2963 | 311.5086 | 13.3333 | 2.3433 | 0.21738 | 2.3433 | 249.6487 | 0.21738 | 11.2608 | 13.3333 | 1.1427 | 195 | 249.6487 | 195 | 249.6487 | 4.0056 | 1.25 | 2.7556 |  | 0.31206 | 33.2865 | 0.22931 | 145.1575 | 0.14338 | 9.5155 | 4.3003 | 0.31924 | 0.062874 | 2.4827 | 0.05717 | 0.10294 | 0.0072 | 64.3696 |  | 2712.9061 | 0.4875 |  |  | 487.5 | 0.027739 | 0.020383 | 31.9625 |  | 0.044382 | 32054.9743 | 35.2554 | 33.15 | 0.48461 | 48.4611 | -50 | -50 | 0.585
| 40 | 0.2 |  | 34 | 15.9674 | 8.5383 | 24.5057 | 0.34842 | 186.3365 | 34 | 1.0961 | 170 |  | 2341.9808 | 170 | 12.2779 | 1.1534 | 2.157 | 278.1694 | 284.871 | 13.3333 | 2.3424 | 0.21719 | 2.3424 | 256.1498 | 0.21719 | 11.4065 | 13.3333 | 1.1464 | 200 | 256.1498 | 200 | 256.1498 | 3.904 | 1.2526 | 2.6514 |  | 0.32084 | 34.1533 | 0.22639 | 150.8629 | 0.14736 | 9.4096 | 4.3604 | 0.3172 | 0.064644 | 2.0045 | 0.18732 | 0.10537 | 0.0071853 | 194.5095 | 2.2262 | 2226.1592 | 0.5 |  |  | 500 | 0.028519 | 0.020123 | 34.0841 |  | 0.045538 | 34178.2837 | 37.0473 | 34 | 0.47855 | 47.8554 | -50 | -50 | 0.60123 | 40 | 0.2 | 34 | 16 | 8.535 | 24.535 | 0.34787 | 186.4214 | 34 | 1.0966 | 170 |  | 2346.7621 | 170 | 12.2172 | 1.1454 | 2.1471 | 278.2963 | 303.7209 | 13.3333 | 2.3433 | 0.21738 | 2.3433 | 256.05 | 0.21738 | 11.4043 | 13.3333 | 1.1463 | 200 | 256.05 | 200 | 256.05 | 3.9055 | 1.25 | 2.6555 |  | 0.32006 | 34.14 | 0.22665 | 150.6315 | 0.14706 | 9.4049 | 4.3551 | 0.31738 | 0.064487 | 2.5464 | 0.058635 | 0.10558 | 0.0072 | 65.8354 |  | 2782.2832 | 0.5 |  |  | 500 | 0.02845 | 0.020146 | 34.0509 |  | 0.04552 | 34145.0321 | 37.4273 | 34 | 0.47601 | 47.6008 | -50 | -50 | 0.6
| 41 | 0.205 |  | 34.85 | 15.9674 | 8.5383 | 24.5057 | 0.34842 | 186.3365 | 34.85 | 1.0961 | 170 |  | 2277.0754 | 170 | 12.5848 | 1.1822 | 2.2109 | 278.1694 | 278.3097 | 13.3333 | 2.3424 | 0.21719 | 2.3424 | 262.5535 | 0.21719 | 11.5482 | 13.3333 | 1.15 | 205 | 262.5535 | 205 | 262.5535 | 3.8087 | 1.2526 | 2.5562 |  | 0.32886 | 35.0071 | 0.22371 | 156.4826 | 0.15104 | 9.2985 | 4.4145 | 0.31532 | 0.06626 | 2.0546 | 0.19201 | 0.108 | 0.0071853 | 199.1926 | 2.2827 | 2282.7034 | 0.5125 |  |  | 512.5 | 0.029232 | 0.019886 | 36.2545 |  | 0.046676 | 36350.2622 | 39.2908 | 34.85 | 0.47005 | 47.0051 | -50 | -50 | 0.61626 | 41 | 0.205 | 34.85 | 16 | 8.535 | 24.535 | 0.34787 | 186.4214 | 34.85 | 1.0966 | 170 |  | 2281.7242 | 170 | 12.5226 | 1.174 | 2.2008 | 278.2963 | 296.3131 | 13.3333 | 2.3433 | 0.21738 | 2.3433 | 262.4512 | 0.21738 | 11.5459 | 13.3333 | 1.15 | 205 | 262.4512 | 205 | 262.4512 | 3.8102 | 1.25 | 2.5602 |  | 0.32806 | 34.9935 | 0.22398 | 156.2359 | 0.15074 | 9.2942 | 4.4092 | 0.31551 | 0.066099 | 2.61 | 0.060101 | 0.10822 | 0.0072 | 67.3013 |  | 2851.6603 | 0.5125 |  |  | 512.5 | 0.029161 | 0.019909 | 36.2192 |  | 0.046658 | 36314.8956 | 39.6791 | 34.85 | 0.4676 | 46.7603 | -50 | -50 | 0.615
| 42 | 0.21 |  | 35.7 | 15.9674 | 8.5383 | 24.5057 | 0.34842 | 186.3365 | 35.7 | 1.0961 | 170 |  | 2215.2609 | 170 | 12.8918 | 1.2111 | 2.2648 | 278.1694 | 272.0438 | 13.3333 | 2.3424 | 0.21719 | 2.3424 | 268.9573 | 0.21719 | 11.6882 | 13.3333 | 1.1537 | 210 | 268.9573 | 210 | 268.9573 | 3.7181 | 1.2526 | 2.4655 |  | 0.33688 | 35.861 | 0.22104 | 162.2382 | 0.15473 | 9.1873 | 4.468 | 0.31343 | 0.067876 | 2.1047 | 0.19669 | 0.11064 | 0.0071853 | 203.8757 | 2.3393 | 2339.2917 | 0.525 |  |  | 525 | 0.029945 | 0.019648 | 38.5057 |  | 0.047815 | 38603.1167 | 41.6152 | 35.7 | 0.46175 | 46.1746 | -50 | -50 | 0.6313 | 42 | 0.21 | 35.7 | 16 | 8.535 | 24.535 | 0.34787 | 186.4214 | 35.7 | 1.0966 | 170 |  | 2219.7834 | 170 | 12.8281 | 1.2026 | 2.2545 | 278.2963 | 289.258 | 13.3333 | 2.3433 | 0.21738 | 2.3433 | 268.8525 | 0.21738 | 11.6859 | 13.3333 | 1.1536 | 210 | 268.8525 | 210 | 268.8525 | 3.7195 | 1.25 | 2.4695 |  | 0.33607 | 35.847 | 0.22131 | 161.9753 | 0.15441 | 9.1835 | 4.4626 | 0.31363 | 0.067711 | 2.6737 | 0.061567 | 0.11086 | 0.0072 | 68.7672 |  | 2921.0374 | 0.525 |  |  | 525 | 0.029872 | 0.019672 | 38.4682 |  | 0.047796 | 38565.5565 | 42.0116 | 35.7 | 0.45939 | 45.9391 | -50 | -50 | 0.63
| 43 | 0.215 |  | 36.55 | 15.9672 | 8.5383 | 24.5055 | 0.34842 | 186.3357 | 36.55 | 1.0961 | 170 |  | 2156.2931 | 170 | 13.1988 | 1.2399 | 2.3187 | 278.1686 | 266.0519 | 13.3333 | 2.3424 | 0.21719 | 2.3424 | 275.3617 | 0.21719 | 11.8265 | 13.3333 | 1.1573 | 215 | 275.3617 | 215 | 275.3617 | 3.6316 | 1.2526 | 2.379 |  | 0.34491 | 36.7149 | 0.21836 | 168.1366 | 0.15841 | 9.0762 | 4.521 | 0.31153 | 0.069493 | 2.1548 | 0.20137 | 0.11327 | 0.0071852 | 208.5565 | 2.3959 | 2395.9133 | 0.5375 |  |  | 537.5 | 0.030659 | 0.01941 | 40.8391 |  | 0.048953 | 40938.0854 | 44.0217 | 36.55 | 0.45363 | 45.3633 | -50 | -50 | 0.64217 | 43 | 0.215 | 36.55 | 16 | 8.535 | 24.535 | 0.34787 | 186.4214 | 36.55 | 1.0966 | 170 |  | 2160.7238 | 170 | 13.1335 | 1.2313 | 2.3082 | 278.2963 | 282.5311 | 13.3333 | 2.3433 | 0.21738 | 2.3433 | 275.2537 | 0.21738 | 11.8242 | 13.3333 | 1.1573 | 215 | 275.2537 | 215 | 275.2537 | 3.633 | 1.25 | 2.383 |  | 0.34407 | 36.7005 | 0.21864 | 167.8548 | 0.15809 | 9.0728 | 4.5154 | 0.31173 | 0.069323 | 2.7374 | 0.063033 | 0.1135 | 0.0072 | 70.2331 |  | 2990.4145 | 0.5375 |  |  | 537.5 | 0.030584 | 0.019435 | 40.799 |  | 0.048934 | 40897.994 | 44.4259 | 36.55 | 0.45137 | 45.1369 | -50 | -50 | 0.645
| 44 | 0.22 |  | 37.4 | 15.9662 | 8.5384 | 24.5047 | 0.34844 | 186.3323 | 37.4 | 1.0961 | 170 |  | 2099.9068 | 170 | 13.506 | 1.2689 | 2.3727 | 278.1648 | 260.3111 | 13.3333 | 2.3423 | 0.21719 | 2.3423 | 281.7687 | 0.21719 | 11.9633 | 13.506 | 1.3279 | 220 | 260.3111 | 220 | 260.3111 | 3.8416 | 1.2689 | 2.5727 |  | 0.3303 | 35.6131 | 0.22612 | 157.4934 | 0.16421 | 10.044 | 4.4815 | 0.31906 | 0.068285 | 2.0634 | 0.19035 | 0.10707 | 0.0071848 | 197.5381 | 2.2944 | 2294.3807 | 0.55 |  |  | 550 | 0.030126 | 0.02036 | 36.6456 |  | 0.047484 | 36743.5807 | 39.7298 | 37.4 | 0.4849 | 48.4897 | -50 | -50 | 0.63832 | 44 | 0.22 | 37.4 | 16 | 8.535 | 24.535 | 0.34787 | 186.4214 | 37.4 | 1.0966 | 170 |  | 2104.3488 | 170 | 13.4389 | 1.2599 | 2.3618 | 278.2963 | 276.1099 | 13.3333 | 2.3433 | 0.21738 | 2.3433 | 281.655 | 0.21738 | 11.9609 | 13.4389 | 1.2782 | 220 | 276.1099 | 220 | 276.1099 | 3.6217 | 1.2599 | 2.3618 |  | 0.34787 | 37.4 | 0.2191 | 170.7 | 0.16305 | 9.2014 | 4.5763 | 0.31329 | 0.071204 | 2.7676 | 0.063229 | 0.11385 | 0.0072 | 70.4292 |  | 3023.1021 | 0.55 |  |  | 550 | 0.031413 | 0.01963 | 41.9359 |  | 0.049867 | 42036.7617 | 45.6099 | 37.4 | 0.45055 | 45.0549 | -50 | -50 | 0.65213
| 45 | 0.225 |  | 38.25 | 15.9655 | 8.5385 | 24.504 | 0.34845 | 186.3303 | 38.25 | 1.0961 | 170 |  | 2046.055 | 170 | 13.8133 | 1.2978 | 2.4266 | 278.1619 | 254.814 | 13.3333 | 2.3423 | 0.21718 | 2.3423 | 288.1752 | 0.21718 | 12.0985 | 13.8133 | 1.5555 | 225 | 254.814 | 225 | 254.814 | 3.9244 | 1.2978 | 2.6266 |  | 0.3307 | 36.4651 | 0.23113 | 157.7675 | 0.17177 | 10.4881 | 4.5862 | 0.32623 | 0.071512 | 2.0657 | 0.18632 | 0.10481 | 0.0071845 | 193.5092 | 2.3004 | 2300.3885 | 0.5625 |  |  | 562.5 | 0.031549 | 0.021285 | 36.751 |  | 0.04862 | 36852.4436 | 39.8504 | 38.25 | 0.48975 | 48.9754 | -50 | -50 | 0.63863 | 45 | 0.225 | 38.25 | 16 | 8.535 | 24.535 | 0.34787 | 186.4214 | 38.25 | 1.0966 | 170 |  | 2050.4796 | 170 | 13.7443 | 1.2885 | 2.4155 | 278.2963 | 269.9742 | 13.3333 | 2.3433 | 0.21738 | 2.3433 | 288.0562 | 0.21738 | 12.096 | 13.7443 | 1.5045 | 225 | 269.9742 | 225 | 269.9742 | 3.7041 | 1.2885 | 2.4155 |  | 0.34787 | 38.25 | 0.22408 | 170.7 | 0.17054 | 9.6244 | 4.6803 | 0.32041 | 0.074477 | 2.7676 | 0.061824 | 0.11132 | 0.0072 | 69.0241 |  | 3022.4402 | 0.5625 |  |  | 562.5 | 0.032858 | 0.020532 | 41.9359 |  | 0.051 | 42040.2416 | 45.6252 | 38.25 | 0.45603 | 45.6035 | -50 | -50 | 0.65213
| 46 | 0.23 |  | 39.1 | 15.9647 | 8.5386 | 24.5033 | 0.34847 | 186.3284 | 39.1 | 1.096 | 170 |  | 1994.5454 | 170 | 14.1205 | 1.3267 | 2.4806 | 278.159 | 249.5439 | 13.3333 | 2.3423 | 0.21718 | 2.3423 | 294.5817 | 0.21718 | 12.2323 | 14.1205 | 1.7831 | 230 | 249.5439 | 230 | 249.5439 | 4.0073 | 1.3267 | 2.6806 |  | 0.33108 | 37.3172 | 0.23614 | 158.0306 | 0.1795 | 10.9419 | 4.6909 | 0.33339 | 0.074814 | 2.0679 | 0.18246 | 0.10263 | 0.0071841 | 189.6467 | 2.3065 | 2306.5388 | 0.575 |  |  | 575 | 0.033006 | 0.022229 | 36.8521 |  | 0.049756 | 36957.1356 | 39.9671 | 39.1 | 0.49452 | 49.4517 | -50 | -50 | 0.63892 | 46 | 0.23 | 39.1 | 16 | 8.535 | 24.535 | 0.34787 | 186.4214 | 39.1 | 1.0966 | 170 |  | 1998.9526 | 170 | 14.0498 | 1.3172 | 2.4692 | 278.2963 | 264.1052 | 13.3333 | 2.3433 | 0.21738 | 2.3433 | 294.4575 | 0.21738 | 12.2297 | 14.0498 | 1.7307 | 230 | 264.1052 | 230 | 264.1052 | 3.7864 | 1.3172 | 2.4692 |  | 0.34787 | 39.1 | 0.22906 | 170.7 | 0.1782 | 10.0569 | 4.7843 | 0.32753 | 0.077824 | 2.7676 | 0.06048 | 0.1089 | 0.0072 | 67.6801 |  | 3022.023 | 0.575 |  |  | 575 | 0.034334 | 0.021455 | 41.9359 |  | 0.052133 | 42043.7741 | 45.6408 | 39.1 | 0.46141 | 46.1407 | -50 | -50 | 0.65213
| 47 | 0.235 |  | 39.95 | 15.964 | 8.5387 | 24.5026 | 0.34848 | 186.3264 | 39.95 | 1.096 | 170 |  | 1945.2285 | 170 | 14.4278 | 1.3557 | 2.5345 | 278.156 | 244.4871 | 13.3333 | 2.3423 | 0.21717 | 2.3423 | 300.9883 | 0.21717 | 12.3646 | 14.4278 | 2.0107 | 235 | 244.4871 | 235 | 244.4871 | 4.0902 | 1.3557 | 2.7345 |  | 0.33144 | 38.1693 | 0.24115 | 158.2834 | 0.1874 | 11.4054 | 4.7956 | 0.34055 | 0.078192 | 2.07 | 0.17876 | 0.10055 | 0.0071838 | 185.9405 | 2.3128 | 2312.8327 | 0.5875 |  |  | 587.5 | 0.034496 | 0.023195 | 36.9493 |  | 0.050892 | 37057.9029 | 40.0801 | 39.95 | 0.49919 | 49.9187 | -50 | -50 | 0.63921 | 47 | 0.235 | 39.95 | 16 | 8.535 | 24.535 | 0.34787 | 186.4214 | 39.95 | 1.0966 | 170 |  | 1949.6184 | 170 | 14.3552 | 1.3458 | 2.5229 | 278.2963 | 258.4859 | 13.3333 | 2.3433 | 0.21738 | 2.3433 | 300.8587 | 0.21738 | 12.3619 | 14.3552 | 1.9569 | 235 | 258.4859 | 235 | 258.4859 | 3.8687 | 1.3458 | 2.5229 |  | 0.34787 | 39.95 | 0.23404 | 170.7 | 0.18604 | 10.4989 | 4.8883 | 0.33465 | 0.081244 | 2.7676 | 0.059193 | 0.10659 | 0.0072 | 66.3933 |  | 3021.8396 | 0.5875 |  |  | 587.5 | 0.035843 | 0.022398 | 41.9359 |  | 0.053267 | 42047.3594 | 45.6567 | 39.95 | 0.46667 | 46.6669 | -50 | -50 | 0.65213
| 48 | 0.24 |  | 40.8 | 15.9632 | 8.5388 | 24.502 | 0.34849 | 186.3245 | 40.8 | 1.096 | 170 |  | 1897.9672 | 170 | 14.735 | 1.3846 | 2.5885 | 278.1531 | 239.6309 | 13.3333 | 2.3423 | 0.21717 | 2.3423 | 307.3951 | 0.21717 | 12.4955 | 14.735 | 2.2383 | 240 | 239.6309 | 240 | 239.6309 | 4.1731 | 1.3846 | 2.7885 |  | 0.33179 | 39.0216 | 0.24615 | 158.5265 | 0.19547 | 11.8784 | 4.9003 | 0.34771 | 0.081644 | 2.072 | 0.1752 | 0.098545 | 0.0071834 | 182.3813 | 2.3193 | 2319.2713 | 0.6 |  |  | 600 | 0.036019 | 0.02418 | 37.0427 |  | 0.052029 | 37154.973 | 40.1896 | 40.8 | 0.50377 | 50.3768 | -50 | -50 | 0.63947 | 48 | 0.24 | 40.8 | 16 | 8.535 | 24.535 | 0.34787 | 186.4214 | 40.8 | 1.0966 | 170 |  | 1902.3399 | 170 | 14.6606 | 1.3744 | 2.5766 | 278.2963 | 253.1008 | 13.3333 | 2.3433 | 0.21738 | 2.3433 | 307.26 | 0.21738 | 12.4927 | 14.6606 | 2.1832 | 240 | 253.1008 | 240 | 253.1008 | 3.951 | 1.3744 | 2.5766 |  | 0.34787 | 40.8 | 0.23902 | 170.7 | 0.19404 | 10.9504 | 4.9923 | 0.34177 | 0.084738 | 2.7676 | 0.05796 | 0.10437 | 0.0072 | 65.1601 |  | 3021.8798 | 0.6 |  |  | 600 | 0.037385 | 0.023361 | 41.9359 |  | 0.0544 | 42050.9975 | 45.6729 | 40.8 | 0.47182 | 47.1824 | -50 | -50 | 0.65213
| 49 | 0.245 |  | 41.65 | 15.9625 | 8.5388 | 24.5013 | 0.3485 | 186.3225 | 41.65 | 1.096 | 170 |  | 1852.6357 | 170 | 15.0423 | 1.4135 | 2.6424 | 278.1502 | 234.9635 | 13.3333 | 2.3422 | 0.21716 | 2.3422 | 313.802 | 0.21716 | 12.625 | 15.0423 | 2.4659 | 245 | 234.9635 | 245 | 234.9635 | 4.256 | 1.4135 | 2.8424 |  | 0.33213 | 39.874 | 0.25116 | 158.7604 | 0.20371 | 12.3611 | 5.005 | 0.35487 | 0.085171 | 2.074 | 0.17178 | 0.09662 | 0.0071831 | 178.9605 | 2.3259 | 2325.8555 | 0.6125 |  |  | 612.5 | 0.037575 | 0.025187 | 37.1326 |  | 0.053165 | 37248.5563 | 40.2958 | 41.65 | 0.50826 | 50.8263 | -50 | -50 | 0.63973 | 49 | 0.245 | 41.65 | 16 | 8.535 | 24.535 | 0.34787 | 186.4214 | 41.65 | 1.0966 | 170 |  | 1856.9913 | 170 | 14.9661 | 1.4031 | 2.6302 | 278.2963 | 247.9355 | 13.3333 | 2.3433 | 0.21738 | 2.3433 | 313.6612 | 0.21738 | 12.6222 | 14.9661 | 2.4094 | 245 | 247.9355 | 245 | 247.9355 | 4.0333 | 1.4031 | 2.6302 |  | 0.34787 | 41.65 | 0.244 | 170.7 | 0.20221 | 11.4114 | 5.0963 | 0.34889 | 0.088306 | 2.7676 | 0.056777 | 0.10224 | 0.0072 | 63.9772 |  | 3022.1346 | 0.6125 |  |  | 612.5 | 0.038959 | 0.024344 | 41.9359 |  | 0.055533 | 42054.6882 | 45.6893 | 41.65 | 0.47688 | 47.6876 | -50 | -50 | 0.65213
| 50 | 0.25 |  | 42.5 | 15.9617 | 8.5389 | 24.5006 | 0.34852 | 186.3205 | 42.5 | 1.096 | 170 |  | 1809.1181 | 170 | 15.3496 | 1.4425 | 2.6964 | 278.1472 | 230.4743 | 13.3333 | 2.3422 | 0.21716 | 2.3422 | 320.209 | 0.21716 | 12.7533 | 15.3496 | 2.6935 | 250 | 230.4743 | 250 | 230.4743 | 4.3389 | 1.4425 | 2.8964 |  | 0.33245 | 40.7264 | 0.25616 | 158.9857 | 0.21213 | 12.8534 | 5.1098 | 0.36203 | 0.088773 | 2.0759 | 0.16849 | 0.094769 | 0.0071828 | 175.6702 | 2.3326 | 2332.5864 | 0.625 |  |  | 625 | 0.039165 | 0.026213 | 37.2192 |  | 0.054302 | 37338.8478 | 40.3989 | 42.5 | 0.51267 | 51.2672 | -50 | -50 | 0.63998 | 50 | 0.25 | 42.5 | 16 | 8.535 | 24.535 | 0.34787 | 186.4214 | 42.5 | 1.0966 | 170 |  | 1813.4568 | 170 | 15.2715 | 1.4317 | 2.6839 | 278.2963 | 242.9767 | 13.3333 | 2.3433 | 0.21738 | 2.3433 | 320.0625 | 0.21738 | 12.7504 | 15.2715 | 2.6357 | 250 | 242.9767 | 250 | 242.9767 | 4.1156 | 1.4317 | 2.6839 |  | 0.34787 | 42.5 | 0.24897 | 170.7 | 0.21054 | 11.8819 | 5.2003 | 0.35601 | 0.091947 | 2.7676 | 0.055642 | 0.10019 | 0.0072 | 62.8417 |  | 3022.5955 | 0.625 |  |  | 625 | 0.040565 | 0.025348 | 41.9359 |  | 0.056667 | 42058.4317 | 45.706 | 42.5 | 0.48183 | 48.1826 | -50 | -50 | 0.65213
| 51 | 0.255 |  | 43.35 | 15.961 | 8.539 | 24.4999 | 0.34853 | 186.3186 | 43.35 | 1.096 | 170 |  | 1767.3079 | 170 | 15.6569 | 1.4714 | 2.7504 | 278.1443 | 226.1531 | 13.3333 | 2.3422 | 0.21716 | 2.3422 | 326.6161 | 0.21716 | 12.8802 | 15.6569 | 2.9211 | 255 | 226.1531 | 255 | 226.1531 | 4.4218 | 1.4714 | 2.9504 |  | 0.33277 | 41.579 | 0.26117 | 159.2028 | 0.22071 | 13.3553 | 5.2145 | 0.36919 | 0.09245 | 2.0777 | 0.16532 | 0.092987 | 0.0071824 | 172.5031 | 2.3395 | 2339.4649 | 0.6375 |  |  | 637.5 | 0.040787 | 0.027261 | 37.3025 |  | 0.055439 | 37426.0286 | 40.4991 | 43.35 | 0.517 | 51.7 | -50 | -50 | 0.64022 | 51 | 0.255 | 43.35 | 16 | 8.535 | 24.535 | 0.34787 | 186.4214 | 43.35 | 1.0966 | 170 |  | 1771.6297 | 170 | 15.5769 | 1.4603 | 2.7376 | 278.2963 | 238.2125 | 13.3333 | 2.3433 | 0.21738 | 2.3433 | 326.4637 | 0.21738 | 12.8772 | 15.5769 | 2.8619 | 255 | 238.2125 | 255 | 238.2125 | 4.1979 | 1.4603 | 2.7376 |  | 0.34787 | 43.35 | 0.25395 | 170.7 | 0.21905 | 12.362 | 5.3043 | 0.36313 | 0.095662 | 2.7676 | 0.054551 | 0.098226 | 0.0072 | 61.7507 |  | 3023.2546 | 0.6375 |  |  | 637.5 | 0.042204 | 0.026372 | 41.9359 |  | 0.0578 | 42062.2279 | 45.723 | 43.35 | 0.48668 | 48.668 | -50 | -50 | 0.65213
| 52 | 0.26 |  | 44.2 | 15.9602 | 8.5391 | 24.4993 | 0.34854 | 186.3166 | 44.2 | 1.096 | 170 |  | 1727.1065 | 170 | 15.9642 | 1.5004 | 2.8043 | 278.1414 | 221.9907 | 13.3333 | 2.3422 | 0.21715 | 2.3422 | 333.0233 | 0.21715 | 13.0059 | 15.9642 | 3.1488 | 260 | 221.9907 | 260 | 221.9907 | 4.5047 | 1.5004 | 3.0043 |  | 0.33307 | 42.4316 | 0.26618 | 159.4122 | 0.22947 | 13.8669 | 5.3193 | 0.37635 | 0.096202 | 2.0794 | 0.16227 | 0.091271 | 0.0071821 | 169.4524 | 2.3465 | 2346.4923 | 0.65 |  |  | 650 | 0.042442 | 0.028328 | 37.3829 |  | 0.056575 | 37510.2668 | 40.5966 | 44.2 | 0.52125 | 52.1247 | -50 | -50 | 0.64045 | 52 | 0.26 | 44.2 | 16 | 8.535 | 24.535 | 0.34787 | 186.4214 | 44.2 | 1.0966 | 170 |  | 1731.4114 | 170 | 15.8824 | 1.489 | 2.7913 | 278.2963 | 233.6315 | 13.3333 | 2.3433 | 0.21738 | 2.3433 | 332.865 | 0.21738 | 13.0029 | 15.8824 | 3.0882 | 260 | 233.6315 | 260 | 233.6315 | 4.2802 | 1.489 | 2.7913 |  | 0.34787 | 44.2 | 0.25893 | 170.7 | 0.22772 | 12.8515 | 5.4083 | 0.37025 | 0.09945 | 2.7676 | 0.053502 | 0.096337 | 0.0072 | 60.7016 |  | 3024.1048 | 0.65 |  |  | 650 | 0.043875 | 0.027417 | 41.9359 |  | 0.058933 | 42066.0769 | 45.7402 | 44.2 | 0.49144 | 49.1438 | -50 | -50 | 0.65213
| 53 | 0.265 |  | 45.05 | 15.9595 | 8.5391 | 24.4986 | 0.34855 | 186.3146 | 45.05 | 1.096 | 170 |  | 1688.4228 | 170 | 16.2715 | 1.5293 | 2.8583 | 278.1384 | 217.9785 | 13.3333 | 2.3422 | 0.21715 | 2.3422 | 339.4307 | 0.21715 | 13.1305 | 16.2715 | 3.3764 | 265 | 217.9785 | 265 | 217.9785 | 4.5876 | 1.5293 | 3.0583 |  | 0.33336 | 43.2843 | 0.27118 | 159.6142 | 0.2384 | 14.3881 | 5.4241 | 0.38352 | 0.10003 | 2.0811 | 0.15933 | 0.089616 | 0.0071818 | 166.5117 | 2.3537 | 2353.6693 | 0.6625 |  |  | 662.5 | 0.044131 | 0.029417 | 37.4605 |  | 0.057712 | 37591.7188 | 40.6915 | 45.05 | 0.52542 | 52.5417 | -50 | -50 | 0.64067 | 53 | 0.265 | 45.05 | 16 | 8.535 | 24.535 | 0.34787 | 186.4214 | 45.05 | 1.0966 | 170 |  | 1692.7109 | 170 | 16.1878 | 1.5176 | 2.845 | 278.2963 | 229.2233 | 13.3333 | 2.3433 | 0.21738 | 2.3433 | 339.2662 | 0.21738 | 13.1273 | 16.1878 | 3.3144 | 265 | 229.2233 | 265 | 229.2233 | 4.3626 | 1.5176 | 2.845 |  | 0.34787 | 45.05 | 0.26391 | 170.7 | 0.23657 | 13.3505 | 5.5123 | 0.37737 | 0.10331 | 2.7676 | 0.052492 | 0.09452 | 0.0072 | 59.6921 |  | 3025.1394 | 0.6625 |  |  | 662.5 | 0.045579 | 0.028481 | 41.9359 |  | 0.060067 | 42069.9786 | 45.7576 | 45.05 | 0.4961 | 49.6104 | -50 | -50 | 0.65213
| 54 | 0.27 |  | 45.9 | 15.9587 | 8.5392 | 24.4979 | 0.34857 | 186.3127 | 45.9 | 1.096 | 170 |  | 1651.1725 | 170 | 16.5788 | 1.5583 | 2.9122 | 278.1355 | 214.1086 | 13.3333 | 2.3421 | 0.21714 | 2.3421 | 345.8381 | 0.21714 | 13.2538 | 16.5788 | 3.6041 | 270 | 214.1086 | 270 | 214.1086 | 4.6705 | 1.5583 | 3.1122 |  | 0.33364 | 44.137 | 0.27619 | 159.8093 | 0.24749 | 14.9189 | 5.5288 | 0.39068 | 0.10393 | 2.0827 | 0.15649 | 0.08802 | 0.0071814 | 163.6753 | 2.361 | 2360.9973 | 0.675 |  |  | 675 | 0.045852 | 0.030526 | 37.5353 |  | 0.058849 | 37670.5305 | 40.7838 | 45.9 | 0.52951 | 52.951 | -50 | -50 | 0.64088 | 54 | 0.27 | 45.9 | 16 | 8.535 | 24.535 | 0.34787 | 186.4214 | 45.9 | 1.0966 | 170 |  | 1655.4439 | 170 | 16.4932 | 1.5462 | 2.8986 | 278.2963 | 224.9785 | 13.3333 | 2.3433 | 0.21738 | 2.3433 | 345.6675 | 0.21738 | 13.2506 | 16.4932 | 3.5407 | 270 | 224.9785 | 270 | 224.9785 | 4.4449 | 1.5462 | 2.8986 |  | 0.34787 | 45.9 | 0.26889 | 170.7 | 0.24558 | 13.8591 | 5.6163 | 0.38449 | 0.10725 | 2.7676 | 0.05152 | 0.092769 | 0.0072 | 58.7201 |  | 3026.3523 | 0.675 |  |  | 675 | 0.047315 | 0.029566 | 41.9359 |  | 0.0612 | 42073.933 | 45.7753 | 45.9 | 0.50068 | 50.068 | -50 | -50 | 0.65213
| 55 | 0.275 |  | 46.75 | 15.958 | 8.5393 | 24.4973 | 0.34858 | 186.3107 | 46.75 | 1.0959 | 170 |  | 1615.2774 | 170 | 16.8862 | 1.5872 | 2.9662 | 278.1325 | 210.3734 | 13.3333 | 2.3421 | 0.21714 | 2.3421 | 352.2457 | 0.21714 | 13.376 | 16.8862 | 3.8317 | 275 | 210.3734 | 275 | 210.3734 | 4.7535 | 1.5872 | 3.1662 |  | 0.33392 | 44.9899 | 0.28119 | 159.9977 | 0.25676 | 15.4594 | 5.6336 | 0.39784 | 0.10791 | 2.0842 | 0.15376 | 0.08648 | 0.0071811 | 160.9377 | 2.3685 | 2368.477 | 0.6875 |  |  | 687.5 | 0.047607 | 0.031655 | 37.6076 |  | 0.059987 | 37746.8377 | 40.8739 | 46.75 | 0.53353 | 53.353 | -50 | -50 | 0.64109 | 55 | 0.275 | 46.75 | 16 | 8.535 | 24.535 | 0.34787 | 186.4214 | 46.75 | 1.0966 | 170 |  | 1619.5322 | 170 | 16.7986 | 1.5749 | 2.9523 | 278.2963 | 220.8879 | 13.3333 | 2.3433 | 0.21738 | 2.3433 | 352.0687 | 0.21738 | 13.3727 | 16.7986 | 3.7669 | 275 | 220.8879 | 275 | 220.8879 | 4.5272 | 1.5749 | 2.9523 |  | 0.34787 | 46.75 | 0.27387 | 170.7 | 0.25476 | 14.3771 | 5.7203 | 0.39161 | 0.11126 | 2.7676 | 0.050583 | 0.091082 | 0.0072 | 57.7833 |  | 3027.7378 | 0.6875 |  |  | 687.5 | 0.049084 | 0.030671 | 41.9359 |  | 0.062333 | 42077.9401 | 45.7932 | 46.75 | 0.50517 | 50.517 | -50 | -50 | 0.65213
| 56 | 0.28 |  | 47.6 | 15.9572 | 8.5394 | 24.4966 | 0.34859 | 186.3087 | 47.6 | 1.0959 | 170 |  | 1580.665 | 170 | 17.1935 | 1.6162 | 3.0202 | 278.1296 | 206.7661 | 13.3333 | 2.3421 | 0.21714 | 2.3421 | 358.6534 | 0.21714 | 13.4972 | 17.1935 | 4.0594 | 280 | 206.7661 | 280 | 206.7661 | 4.8364 | 1.6162 | 3.2202 |  | 0.33418 | 45.8428 | 0.2862 | 160.18 | 0.2662 | 16.0095 | 5.7384 | 0.405 | 0.11196 | 2.0857 | 0.15111 | 0.084993 | 0.0071807 | 158.2938 | 2.3761 | 2376.1097 | 0.7 |  |  | 700 | 0.049395 | 0.032805 | 37.6774 |  | 0.061124 | 37820.7675 | 40.9617 | 47.6 | 0.53748 | 53.7478 | -50 | -50 | 0.64128 | 56 | 0.28 | 47.6 | 16 | 8.535 | 24.535 | 0.34787 | 186.4214 | 47.6 | 1.0966 | 170 |  | 1584.9032 | 170 | 17.1041 | 1.6035 | 3.006 | 278.2963 | 216.9435 | 13.3333 | 2.3433 | 0.21738 | 2.3433 | 358.47 | 0.21738 | 13.4937 | 17.1041 | 3.9931 | 280 | 216.9435 | 280 | 216.9435 | 4.6095 | 1.6035 | 3.006 |  | 0.34787 | 47.6 | 0.27885 | 170.7 | 0.26411 | 14.9047 | 5.8244 | 0.39873 | 0.11534 | 2.7676 | 0.04968 | 0.089456 | 0.0072 | 56.8801 |  | 3029.2905 | 0.7 |  |  | 700 | 0.050885 | 0.031797 | 41.9359 |  | 0.063467 | 42082 | 45.8113 | 47.6 | 0.50957 | 50.9574 | -50 | -50 | 0.65213
| 57 | 0.285 |  | 48.45 | 15.9565 | 8.5394 | 24.4959 | 0.34861 | 186.3068 | 48.45 | 1.0959 | 170 |  | 1547.2677 | 170 | 17.5009 | 1.6452 | 3.0741 | 278.1267 | 203.2803 | 13.3333 | 2.3421 | 0.21713 | 2.3421 | 365.0612 | 0.21713 | 13.6172 | 17.5009 | 4.2871 | 285 | 203.2803 | 285 | 203.2803 | 4.9193 | 1.6452 | 3.2741 |  | 0.33443 | 46.6958 | 0.2912 | 160.3562 | 0.27581 | 16.5692 | 5.8433 | 0.41216 | 0.11609 | 2.0872 | 0.14856 | 0.083555 | 0.0071804 | 155.7388 | 2.3839 | 2383.8963 | 0.7125 |  |  | 712.5 | 0.051215 | 0.033975 | 37.745 |  | 0.062261 | 37892.4387 | 41.0475 | 48.45 | 0.54136 | 54.1356 | -50 | -50 | 0.64147 | 57 | 0.285 | 48.45 | 16 | 8.535 | 24.535 | 0.34787 | 186.4214 | 48.45 | 1.0966 | 170 |  | 1551.4893 | 170 | 17.4095 | 1.6321 | 3.0597 | 278.2963 | 213.1375 | 13.3333 | 2.3433 | 0.21738 | 2.3433 | 364.8712 | 0.21738 | 13.6136 | 17.4095 | 4.2194 | 285 | 213.1375 | 285 | 213.1375 | 4.6918 | 1.6321 | 3.0597 |  | 0.34787 | 48.45 | 0.28383 | 170.7 | 0.27362 | 15.4418 | 5.9284 | 0.40585 | 0.11949 | 2.7676 | 0.048808 | 0.087887 | 0.0072 | 56.0085 |  | 3031.0055 | 0.7125 |  |  | 712.5 | 0.052718 | 0.032942 | 41.9359 |  | 0.0646 | 42086.1126 | 45.8296 | 48.45 | 0.5139 | 51.3897 | -50 | -50 | 0.65213
| 58 | 0.29 |  | 49.3 | 15.9557 | 8.5395 | 24.4952 | 0.34862 | 186.3048 | 49.3 | 1.0959 | 170 |  | 1515.0227 | 170 | 17.8083 | 1.6742 | 3.1281 | 278.1237 | 199.9098 | 13.3333 | 2.3421 | 0.21713 | 2.3421 | 371.4691 | 0.21713 | 13.7362 | 17.8083 | 4.5148 | 290 | 199.9098 | 290 | 199.9098 | 5.0023 | 1.6742 | 3.3281 |  | 0.33468 | 47.5488 | 0.2962 | 160.5268 | 0.28559 | 17.1386 | 5.9481 | 0.41932 | 0.12029 | 2.0885 | 0.14609 | 0.082165 | 0.0071801 | 153.2684 | 2.3918 | 2391.8381 | 0.725 |  |  | 725 | 0.05307 | 0.035166 | 37.8103 |  | 0.063398 | 37961.9623 | 41.1312 | 49.3 | 0.54517 | 54.5166 | -50 | -50 | 0.64166 | 58 | 0.29 | 49.3 | 16 | 8.535 | 24.535 | 0.34787 | 186.4214 | 49.3 | 1.0966 | 170 |  | 1519.2278 | 170 | 17.7149 | 1.6608 | 3.1133 | 278.2963 | 209.4627 | 13.3333 | 2.3433 | 0.21738 | 2.3433 | 371.2725 | 0.21738 | 13.7325 | 17.7149 | 4.4456 | 290 | 209.4627 | 290 | 209.4627 | 4.7741 | 1.6608 | 3.1133 |  | 0.34787 | 49.3 | 0.28881 | 170.7 | 0.28331 | 15.9883 | 6.0324 | 0.41297 | 0.12372 | 2.7676 | 0.047967 | 0.086371 | 0.0072 | 55.167 |  | 3032.8783 | 0.725 |  |  | 725 | 0.054584 | 0.034108 | 41.9359 |  | 0.065733 | 42090.2779 | 45.8482 | 49.3 | 0.51814 | 51.8139 | -50 | -50 | 0.65213
| 59 | 0.295 |  | 50.15 | 15.955 | 8.5396 | 24.4946 | 0.34863 | 186.3028 | 50.15 | 1.0959 | 170 |  | 1483.8713 | 170 | 18.1157 | 1.7031 | 3.1821 | 278.1208 | 196.6491 | 13.3333 | 2.342 | 0.21712 | 2.342 | 377.8771 | 0.21712 | 13.8542 | 18.1157 | 4.7425 | 295 | 196.6491 | 295 | 196.6491 | 5.0852 | 1.7031 | 3.3821 |  | 0.33492 | 48.4019 | 0.30121 | 160.6921 | 0.29554 | 17.7176 | 6.0529 | 0.42648 | 0.12457 | 2.0899 | 0.1437 | 0.08082 | 0.0071797 | 150.8785 | 2.3999 | 2399.9359 | 0.7375 |  |  | 737.5 | 0.054957 | 0.036377 | 37.8736 |  | 0.064536 | 38029.4424 | 41.2131 | 50.15 | 0.54891 | 54.8909 | -50 | -50 | 0.64183 | 59 | 0.295 | 50.15 | 16 | 8.535 | 24.535 | 0.34787 | 186.4214 | 50.15 | 1.0966 | 170 |  | 1488.0601 | 170 | 18.0204 | 1.6894 | 3.167 | 278.2963 | 205.9125 | 13.3333 | 2.3433 | 0.21738 | 2.3433 | 377.6737 | 0.21738 | 13.8504 | 18.0204 | 4.6719 | 295 | 205.9125 | 295 | 205.9125 | 4.8564 | 1.6894 | 3.167 |  | 0.34787 | 50.15 | 0.29379 | 170.7 | 0.29316 | 16.5444 | 6.1364 | 0.42009 | 0.12803 | 2.7676 | 0.047154 | 0.084907 | 0.0072 | 54.354 |  | 3034.9045 | 0.7375 |  |  | 737.5 | 0.056483 | 0.035295 | 41.9359 |  | 0.066867 | 42094.496 | 45.8669 | 50.15 | 0.5223 | 52.2304 | -50 | -50 | 0.65213
| 60 | 0.3 |  | 51 | 15.9542 | 8.5397 | 24.4939 | 0.34864 | 186.3008 | 51 | 1.0959 | 170 |  | 1453.759 | 170 | 18.4231 | 1.7321 | 3.236 | 278.1179 | 193.4928 | 13.3333 | 2.342 | 0.21712 | 2.342 | 384.2853 | 0.21712 | 13.9711 | 18.4231 | 4.9702 | 300 | 193.4928 | 300 | 193.4928 | 5.1682 | 1.7321 | 3.436 |  | 0.33515 | 49.2551 | 0.30621 | 160.8521 | 0.30567 | 18.3063 | 6.1578 | 0.43364 | 0.12892 | 2.0912 | 0.14139 | 0.079519 | 0.0071794 | 148.5651 | 2.4082 | 2408.191 | 0.75 |  |  | 750 | 0.056877 | 0.037609 | 37.9348 |  | 0.065673 | 38094.9768 | 41.2932 | 51 | 0.55259 | 55.2587 | -50 | -50 | 0.64201 | 60 | 0.3 | 51 | 16 | 8.535 | 24.535 | 0.34787 | 186.4214 | 51 | 1.0966 | 170 |  | 1457.9313 | 170 | 18.3258 | 1.718 | 3.2207 | 278.2963 | 202.4806 | 13.3333 | 2.3433 | 0.21738 | 2.3433 | 384.075 | 0.21738 | 13.9673 | 18.3258 | 4.8981 | 300 | 202.4806 | 300 | 202.4806 | 4.9387 | 1.718 | 3.2207 |  | 0.34787 | 51 | 0.29877 | 170.7 | 0.30318 | 17.11 | 6.2404 | 0.42721 | 0.1324 | 2.7676 | 0.046368 | 0.083492 | 0.0072 | 53.5681 |  | 3037.0801 | 0.75 |  |  | 750 | 0.058413 | 0.036501 | 41.9359 |  | 0.068 | 42098.7668 | 45.8858 | 51 | 0.52639 | 52.6393 | -50 | -50 | 0.65213
| 61 | 0.305 |  | 51.85 | 15.9535 | 8.5397 | 24.4932 | 0.34866 | 186.2989 | 51.85 | 1.0959 | 170 |  | 1424.6346 | 170 | 18.7305 | 1.7611 | 3.29 | 278.1149 | 190.4361 | 13.3333 | 2.342 | 0.21711 | 2.342 | 390.6935 | 0.21711 | 14.0871 | 18.7305 | 5.1979 | 305 | 190.4361 | 305 | 190.4361 | 5.2511 | 1.7611 | 3.49 |  | 0.33538 | 50.1083 | 0.31122 | 161.0073 | 0.31596 | 18.9046 | 6.2626 | 0.4408 | 0.13335 | 2.0924 | 0.13915 | 0.078258 | 0.0071791 | 146.3247 | 2.4166 | 2416.6044 | 0.7625 |  |  | 762.5 | 0.058831 | 0.038862 | 37.9942 |  | 0.066811 | 38158.657 | 41.3715 | 51.85 | 0.5562 | 55.6202 | -50 | -50 | 0.64217 | 61 | 0.305 | 51.85 | 16 | 8.535 | 24.535 | 0.34787 | 186.4214 | 51.85 | 1.0966 | 170 |  | 1428.7906 | 170 | 18.6312 | 1.7467 | 3.2744 | 278.2963 | 199.1613 | 13.3333 | 2.3433 | 0.21738 | 2.3433 | 390.4762 | 0.21738 | 14.0832 | 18.6312 | 5.1244 | 305 | 199.1613 | 305 | 199.1613 | 5.0211 | 1.7467 | 3.2744 |  | 0.34787 | 51.85 | 0.30375 | 170.7 | 0.31337 | 17.6851 | 6.3444 | 0.43433 | 0.13685 | 2.7676 | 0.045608 | 0.082124 | 0.0072 | 52.8079 |  | 3039.4015 | 0.7625 |  |  | 762.5 | 0.060377 | 0.037728 | 41.9359 |  | 0.069133 | 42103.0903 | 45.905 | 51.85 | 0.53041 | 53.0408 | -50 | -50 | 0.65213
| 62 | 0.31 |  | 52.7 | 15.9527 | 8.5398 | 24.4925 | 0.34867 | 186.2969 | 52.7 | 1.0959 | 170 |  | 1396.4503 | 170 | 19.0379 | 1.7901 | 3.344 | 278.112 | 187.4743 | 13.3333 | 2.342 | 0.21711 | 2.342 | 397.1019 | 0.21711 | 14.2022 | 19.0379 | 5.4256 | 310 | 187.4743 | 310 | 187.4743 | 5.3341 | 1.7901 | 3.544 |  | 0.3356 | 50.9615 | 0.31622 | 161.1578 | 0.32643 | 19.5126 | 6.3675 | 0.44797 | 0.13785 | 2.0936 | 0.13698 | 0.077037 | 0.0071787 | 144.1538 | 2.4252 | 2425.1774 | 0.775 |  |  | 775 | 0.060817 | 0.040135 | 38.0517 |  | 0.067949 | 38220.5694 | 41.4482 | 52.7 | 0.55976 | 55.9756 | -50 | -50 | 0.64233 | 62 | 0.31 | 52.7 | 16 | 8.535 | 24.535 | 0.34787 | 186.4214 | 52.7 | 1.0966 | 170 |  | 1400.59 | 170 | 18.9367 | 1.7753 | 3.3281 | 278.2963 | 195.949 | 13.3333 | 2.3433 | 0.21738 | 2.3433 | 396.8775 | 0.21738 | 14.1982 | 18.9367 | 5.3506 | 310 | 195.949 | 310 | 195.949 | 5.1034 | 1.7753 | 3.3281 |  | 0.34787 | 52.7 | 0.30873 | 170.7 | 0.32373 | 18.2697 | 6.4484 | 0.44145 | 0.14138 | 2.7676 | 0.044872 | 0.080799 | 0.0072 | 52.0723 |  | 3041.8651 | 0.775 |  |  | 775 | 0.062373 | 0.038975 | 41.9359 |  | 0.070267 | 42107.4665 | 45.9243 | 52.7 | 0.53435 | 53.4351 | -50 | -50 | 0.65213
| 63 | 0.315 |  | 53.55 | 15.952 | 8.5399 | 24.4919 | 0.34868 | 186.2949 | 53.55 | 1.0959 | 170 |  | 1369.1613 | 170 | 19.3454 | 1.8191 | 3.3979 | 278.109 | 184.603 | 13.3333 | 2.3419 | 0.21711 | 2.3419 | 403.5104 | 0.21711 | 14.3163 | 19.3454 | 5.6534 | 315 | 184.603 | 315 | 184.603 | 5.417 | 1.8191 | 3.5979 |  | 0.33581 | 51.8149 | 0.32123 | 161.3038 | 0.33707 | 20.1302 | 6.4724 | 0.45513 | 0.14243 | 2.0948 | 0.13487 | 0.075853 | 0.0071784 | 142.0492 | 2.4339 | 2433.9109 | 0.7875 |  |  | 787.5 | 0.062837 | 0.041428 | 38.1074 |  | 0.069086 | 38280.7949 | 41.5234 | 53.55 | 0.56325 | 56.3249 | -50 | -50 | 0.64249 | 63 | 0.315 | 53.55 | 16 | 8.535 | 24.535 | 0.34787 | 186.4214 | 53.55 | 1.0966 | 170 |  | 1373.2847 | 170 | 19.2421 | 1.8039 | 3.3817 | 278.2963 | 192.8387 | 13.3333 | 2.3433 | 0.21738 | 2.3433 | 403.2787 | 0.21738 | 14.3122 | 19.2421 | 5.5768 | 315 | 192.8387 | 315 | 192.8387 | 5.1857 | 1.8039 | 3.3817 |  | 0.34787 | 53.55 | 0.31371 | 170.7 | 0.33426 | 18.8637 | 6.5524 | 0.44857 | 0.14598 | 2.7676 | 0.04416 | 0.079516 | 0.0072 | 51.3601 |  | 3044.4677 | 0.7875 |  |  | 787.5 | 0.064401 | 0.040243 | 41.9359 |  | 0.0714 | 42111.8955 | 45.9439 | 53.55 | 0.53822 | 53.8224 | -50 | -50 | 0.65213
| 64 | 0.32 |  | 54.4 | 15.9512 | 8.54 | 24.4912 | 0.34869 | 186.293 | 54.4 | 1.0958 | 170 |  | 1342.7257 | 170 | 19.6528 | 1.8481 | 3.4519 | 278.1061 | 181.8182 | 13.3333 | 2.3419 | 0.2171 | 2.3419 | 409.919 | 0.2171 | 14.4296 | 19.6528 | 5.8811 | 320 | 181.8182 | 320 | 181.8182 | 5.5 | 1.8481 | 3.6519 |  | 0.33602 | 52.6682 | 0.32623 | 161.4456 | 0.34788 | 20.7575 | 6.5773 | 0.46229 | 0.14708 | 2.0959 | 0.13283 | 0.074705 | 0.007178 | 140.0081 | 2.4428 | 2442.8063 | 0.8 |  |  | 800 | 0.06489 | 0.042742 | 38.1616 |  | 0.070224 | 38339.41 | 41.5971 | 54.4 | 0.56668 | 56.6684 | -50 | -50 | 0.64264 | 64 | 0.32 | 54.4 | 16 | 8.535 | 24.535 | 0.34787 | 186.4214 | 54.4 | 1.0966 | 170 |  | 1346.8329 | 170 | 19.5475 | 1.8326 | 3.4354 | 278.2963 | 189.8256 | 13.3333 | 2.3433 | 0.21738 | 2.3433 | 409.68 | 0.21738 | 14.4254 | 19.5475 | 5.8031 | 320 | 189.8256 | 320 | 189.8256 | 5.268 | 1.8326 | 3.4354 |  | 0.34787 | 54.4 | 0.31869 | 170.7 | 0.34496 | 19.4674 | 6.6564 | 0.45569 | 0.15065 | 2.7676 | 0.04347 | 0.078274 | 0.0072 | 50.6701 |  | 3047.2062 | 0.8 |  |  | 800 | 0.066462 | 0.04153 | 41.9359 |  | 0.072533 | 42116.3772 | 45.9636 | 54.4 | 0.54203 | 54.2029 | -50 | -50 | 0.65213
| 65 | 0.325 |  | 55.25 | 15.9504 | 8.5401 | 24.4905 | 0.34871 | 186.291 | 55.25 | 1.0958 | 170 |  | 1317.104 | 170 | 19.9603 | 1.8771 | 3.5059 | 278.1032 | 179.116 | 13.3333 | 2.3419 | 0.2171 | 2.3419 | 416.3277 | 0.2171 | 14.5419 | 19.9603 | 6.1089 | 325 | 179.116 | 325 | 179.116 | 5.583 | 1.8771 | 3.7059 |  | 0.33622 | 53.5216 | 0.33123 | 161.5833 | 0.35886 | 21.3944 | 6.6821 | 0.46945 | 0.15181 | 2.097 | 0.13085 | 0.07359 | 0.0071777 | 138.0274 | 2.4519 | 2451.8646 | 0.8125 |  |  | 812.5 | 0.066977 | 0.044077 | 38.2141 |  | 0.071362 | 38396.4864 | 41.6694 | 55.25 | 0.57006 | 57.0061 | -50 | -50 | 0.64278 | 65 | 0.325 | 55.25 | 16 | 8.535 | 24.535 | 0.34787 | 186.4214 | 55.25 | 1.0966 | 170 |  | 1321.1951 | 170 | 19.8529 | 1.8612 | 3.4891 | 278.2963 | 186.9052 | 13.3333 | 2.3433 | 0.21738 | 2.3433 | 416.0812 | 0.21738 | 14.5376 | 19.8529 | 6.0293 | 325 | 186.9052 | 325 | 186.9052 | 5.3503 | 1.8612 | 3.4891 |  | 0.34787 | 55.25 | 0.32367 | 170.7 | 0.35582 | 20.0805 | 6.7604 | 0.46281 | 0.15539 | 2.7676 | 0.042801 | 0.07707 | 0.0072 | 50.0013 |  | 3050.0777 | 0.8125 |  |  | 812.5 | 0.068555 | 0.042838 | 41.9359 |  | 0.073667 | 42120.9117 | 45.9835 | 55.25 | 0.54577 | 54.5768 | -50 | -50 | 0.65213
| 66 | 0.33 |  | 56.1 | 15.9497 | 8.5401 | 24.4898 | 0.34872 | 186.289 | 56.1 | 1.0958 | 170 |  | 1292.2594 | 170 | 20.2678 | 1.9061 | 3.5599 | 278.1002 | 176.4928 | 13.3333 | 2.3419 | 0.21709 | 2.3419 | 422.7366 | 0.21709 | 14.6534 | 20.2678 | 6.3366 | 330 | 176.4928 | 330 | 176.4928 | 5.666 | 1.9061 | 3.7599 |  | 0.33641 | 54.3751 | 0.33624 | 161.7171 | 0.37001 | 22.041 | 6.7871 | 0.47661 | 0.15662 | 2.0981 | 0.12893 | 0.072509 | 0.0071774 | 136.1047 | 2.4611 | 2461.0871 | 0.825 |  |  | 825 | 0.069096 | 0.045432 | 38.2651 |  | 0.0725 | 38452.0922 | 41.7404 | 56.1 | 0.57338 | 57.3383 | -50 | -50 | 0.64293 | 66 | 0.33 | 56.1 | 16 | 8.535 | 24.535 | 0.34787 | 186.4214 | 56.1 | 1.0966 | 170 |  | 1296.3343 | 170 | 20.1584 | 1.8898 | 3.5428 | 278.2963 | 184.0733 | 13.3333 | 2.3433 | 0.21738 | 2.3433 | 422.4825 | 0.21738 | 14.649 | 20.1584 | 6.2556 | 330 | 184.0733 | 330 | 184.0733 | 5.4326 | 1.8898 | 3.5428 |  | 0.34787 | 56.1 | 0.32865 | 170.7 | 0.36685 | 20.7031 | 6.8644 | 0.46993 | 0.16021 | 2.7676 | 0.042153 | 0.075902 | 0.0072 | 49.3528 |  | 3053.0795 | 0.825 |  |  | 825 | 0.07068 | 0.044167 | 41.9359 |  | 0.0748 | 42125.4989 | 46.0036 | 56.1 | 0.54944 | 54.9442 | -50 | -50 | 0.65213
| 67 | 0.335 |  | 56.95 | 15.9489 | 8.5402 | 24.4892 | 0.34873 | 186.2871 | 56.95 | 1.0958 | 170 |  | 1268.157 | 170 | 20.5753 | 1.9351 | 3.6138 | 278.0973 | 173.9452 | 13.3333 | 2.3419 | 0.21709 | 2.3419 | 429.1455 | 0.21709 | 14.7641 | 20.5753 | 6.5644 | 335 | 173.9452 | 335 | 173.9452 | 5.7489 | 1.9351 | 3.8138 |  | 0.3366 | 55.2286 | 0.34124 | 161.8471 | 0.38133 | 22.6972 | 6.892 | 0.48377 | 0.1615 | 2.0991 | 0.12706 | 0.071458 | 0.007177 | 134.2373 | 2.4705 | 2470.475 | 0.8375 |  |  | 837.5 | 0.071249 | 0.046807 | 38.3146 |  | 0.073638 | 38506.2913 | 41.8101 | 56.95 | 0.57665 | 57.665 | -50 | -50 | 0.64306 | 67 | 0.335 | 56.95 | 16 | 8.535 | 24.535 | 0.34787 | 186.4214 | 56.95 | 1.0966 | 170 |  | 1272.2158 | 170 | 20.4638 | 1.9185 | 3.5964 | 278.2963 | 181.3259 | 13.3333 | 2.3433 | 0.21738 | 2.3433 | 428.8837 | 0.21738 | 14.7596 | 20.4638 | 6.4818 | 335 | 181.3259 | 335 | 181.3259 | 5.5149 | 1.9185 | 3.5964 |  | 0.34787 | 56.95 | 0.33363 | 170.7 | 0.37805 | 21.3352 | 6.9684 | 0.47705 | 0.1651 | 2.7676 | 0.041524 | 0.074769 | 0.0072 | 48.7236 |  | 3056.209 | 0.8375 |  |  | 837.5 | 0.072838 | 0.045515 | 41.9359 |  | 0.075933 | 42130.1388 | 46.0238 | 56.95 | 0.55305 | 55.3053 | -50 | -50 | 0.65213
| 68 | 0.34 |  | 57.8 | 15.9482 | 8.5403 | 24.4885 | 0.34875 | 186.2851 | 57.8 | 1.0958 | 170 |  | 1244.764 | 170 | 20.8828 | 1.9641 | 3.6678 | 278.0943 | 171.4699 | 13.3333 | 2.3418 | 0.21708 | 2.3418 | 435.5546 | 0.21708 | 14.8739 | 20.8828 | 6.7922 | 340 | 171.4699 | 340 | 171.4699 | 5.8319 | 1.9641 | 3.8678 |  | 0.33679 | 56.0822 | 0.34624 | 161.9736 | 0.39282 | 23.3631 | 6.9969 | 0.49093 | 0.16645 | 2.1001 | 0.12525 | 0.070437 | 0.0071767 | 132.423 | 2.48 | 2480.0295 | 0.85 |  |  | 850 | 0.073435 | 0.048203 | 38.3627 |  | 0.074776 | 38559.1443 | 41.8786 | 57.8 | 0.57986 | 57.9864 | -50 | -50 | 0.6432 | 68 | 0.34 | 57.8 | 16 | 8.535 | 24.535 | 0.34787 | 186.4214 | 57.8 | 1.0966 | 170 |  | 1248.8067 | 170 | 20.7692 | 1.9471 | 3.6501 | 278.2963 | 178.6594 | 13.3333 | 2.3433 | 0.21738 | 2.3433 | 435.285 | 0.21738 | 14.8693 | 20.7692 | 6.7081 | 340 | 178.6594 | 340 | 178.6594 | 5.5972 | 1.9471 | 3.6501 |  | 0.34787 | 57.8 | 0.33861 | 170.7 | 0.38942 | 21.9768 | 7.0724 | 0.48417 | 0.17007 | 2.7676 | 0.040913 | 0.07367 | 0.0072 | 48.113 |  | 3059.464 | 0.85 |  |  | 850 | 0.075029 | 0.046884 | 41.9359 |  | 0.077067 | 42134.8314 | 46.0443 | 57.8 | 0.5566 | 55.6603 | -50 | -50 | 0.65213
| 69 | 0.345 |  | 58.65 | 15.9474 | 8.5404 | 24.4878 | 0.34876 | 186.2831 | 58.65 | 1.0958 | 170 |  | 1222.0496 | 170 | 21.1903 | 1.9931 | 3.7218 | 278.0914 | 169.0639 | 13.3333 | 2.3418 | 0.21708 | 2.3418 | 441.9638 | 0.21708 | 14.983 | 21.1903 | 7.02 | 345 | 169.0639 | 345 | 169.0639 | 5.9149 | 1.9931 | 3.9218 |  | 0.33697 | 56.9358 | 0.35125 | 162.0966 | 0.40449 | 24.0386 | 7.1018 | 0.4981 | 0.17148 | 2.1011 | 0.12348 | 0.069445 | 0.0071764 | 130.6595 | 2.4898 | 2489.7518 | 0.8625 |  |  | 862.5 | 0.075654 | 0.04962 | 38.4095 |  | 0.075914 | 38610.7084 | 41.9459 | 58.65 | 0.58303 | 58.3026 | -50 | -50 | 0.64333 | 69 | 0.345 | 58.65 | 16 | 8.535 | 24.535 | 0.34787 | 186.4214 | 58.65 | 1.0966 | 170 |  | 1226.0763 | 170 | 21.0747 | 1.9757 | 3.7038 | 278.2963 | 176.0701 | 13.3333 | 2.3433 | 0.21738 | 2.3433 | 441.6862 | 0.21738 | 14.9783 | 21.0747 | 6.9343 | 345 | 176.0701 | 345 | 176.0701 | 5.6796 | 1.9757 | 3.7038 |  | 0.34787 | 58.65 | 0.34359 | 170.7 | 0.40096 | 22.6279 | 7.1764 | 0.49129 | 0.1751 | 2.7676 | 0.04032 | 0.072602 | 0.0072 | 47.5201 |  | 3062.8421 | 0.8625 |  |  | 862.5 | 0.077252 | 0.048273 | 41.9359 |  | 0.0782 | 42139.5768 | 46.0649 | 58.65 | 0.56009 | 56.0092 | -50 | -50 | 0.65213
| 70 | 0.35 |  | 59.5 | 15.9467 | 8.5404 | 24.4871 | 0.34877 | 186.2811 | 59.5 | 1.0958 | 170 |  | 1199.9848 | 170 | 21.4978 | 2.0222 | 3.7758 | 278.0884 | 166.7244 | 13.3333 | 2.3418 | 0.21708 | 2.3418 | 448.3731 | 0.21708 | 15.0912 | 21.4978 | 7.2478 | 350 | 166.7244 | 350 | 166.7244 | 5.9979 | 2.0222 | 3.9758 |  | 0.33714 | 57.7894 | 0.35625 | 162.2163 | 0.41633 | 24.7238 | 7.2068 | 0.50526 | 0.17659 | 2.102 | 0.12177 | 0.06848 | 0.007176 | 128.9446 | 2.4996 | 2499.6434 | 0.875 |  |  | 875 | 0.077906 | 0.051057 | 38.455 |  | 0.077053 | 38661.0377 | 42.0121 | 59.5 | 0.58614 | 58.6137 | -50 | -50 | 0.64345 | 70 | 0.35 | 59.5 | 16 | 8.535 | 24.535 | 0.34787 | 186.4214 | 59.5 | 1.0966 | 170 |  | 1203.9955 | 170 | 21.3801 | 2.0044 | 3.7575 | 278.2963 | 173.5548 | 13.3333 | 2.3433 | 0.21738 | 2.3433 | 448.0875 | 0.21738 | 15.0864 | 21.3801 | 7.1606 | 350 | 173.5548 | 350 | 173.5548 | 5.7619 | 2.0044 | 3.7575 |  | 0.34787 | 59.5 | 0.34856 | 170.7 | 0.41267 | 23.2886 | 7.2804 | 0.49841 | 0.18022 | 2.7676 | 0.039744 | 0.071565 | 0.0072 | 46.9441 |  | 3066.3412 | 0.875 |  |  | 875 | 0.079507 | 0.049682 | 41.9359 |  | 0.079333 | 42144.3749 | 46.0857 | 59.5 | 0.56352 | 56.3523 | -50 | -50 | 0.65213
| 71 | 0.355 |  | 60.35 | 15.9459 | 8.5405 | 24.4865 | 0.34878 | 186.2792 | 60.35 | 1.0958 | 170 |  | 1178.5421 | 170 | 21.8053 | 2.0512 | 3.8297 | 278.0855 | 164.4486 | 13.3333 | 2.3418 | 0.21707 | 2.3418 | 454.7825 | 0.21707 | 15.1987 | 21.8053 | 7.4756 | 355 | 164.4486 | 355 | 164.4486 | 6.0809 | 2.0512 | 4.0297 |  | 0.33731 | 58.6431 | 0.36125 | 162.3328 | 0.42833 | 25.4187 | 7.3117 | 0.51242 | 0.18177 | 2.1029 | 0.1201 | 0.067542 | 0.0071757 | 127.2765 | 2.5097 | 2509.7054 | 0.8875 |  |  | 887.5 | 0.080192 | 0.052515 | 38.4993 |  | 0.078191 | 38710.1836 | 42.0772 | 60.35 | 0.5892 | 58.9199 | -50 | -50 | 0.64357 | 71 | 0.355 | 60.35 | 16 | 8.535 | 24.535 | 0.34787 | 186.4214 | 60.35 | 1.0966 | 170 |  | 1182.5367 | 170 | 21.6855 | 2.033 | 3.8112 | 278.2963 | 171.1104 | 13.3333 | 2.3433 | 0.21738 | 2.3433 | 454.4887 | 0.21738 | 15.1938 | 21.6855 | 7.3868 | 355 | 171.1104 | 355 | 171.1104 | 5.8442 | 2.033 | 3.8112 |  | 0.34787 | 60.35 | 0.35354 | 170.7 | 0.42454 | 23.9587 | 7.3844 | 0.50553 | 0.1854 | 2.7676 | 0.039184 | 0.070557 | 0.0072 | 46.3843 |  | 3069.9593 | 0.8875 |  |  | 887.5 | 0.081795 | 0.051112 | 41.9359 |  | 0.080467 | 42149.2257 | 46.1067 | 60.35 | 0.5669 | 56.6897 | -50 | -50 | 0.65213
| 72 | 0.36 |  | 61.2 | 15.9452 | 8.5406 | 24.4858 | 0.3488 | 186.2772 | 61.2 | 1.0957 | 170 |  | 1157.6955 | 170 | 22.1129 | 2.0802 | 3.8837 | 278.0825 | 162.234 | 13.3333 | 2.3418 | 0.21707 | 2.3418 | 461.192 | 0.21707 | 15.3054 | 22.1129 | 7.7034 | 360 | 162.234 | 360 | 162.234 | 6.1639 | 2.0802 | 4.0837 |  | 0.33748 | 59.4969 | 0.36626 | 162.4464 | 0.44051 | 26.1232 | 7.4167 | 0.51958 | 0.18702 | 2.1038 | 0.11848 | 0.066629 | 0.0071753 | 125.6532 | 2.5199 | 2519.9391 | 0.9 |  |  | 900 | 0.082511 | 0.053993 | 38.5424 |  | 0.079329 | 38758.1945 | 42.1413 | 61.2 | 0.59221 | 59.2212 | -50 | -50 | 0.64369 | 72 | 0.36 | 61.2 | 16 | 8.535 | 24.535 | 0.34787 | 186.4214 | 61.2 | 1.0966 | 170 |  | 1161.6742 | 170 | 21.9909 | 2.0617 | 3.8648 | 278.2963 | 168.7338 | 13.3333 | 2.3433 | 0.21738 | 2.3433 | 460.89 | 0.21738 | 15.3004 | 21.9909 | 7.613 | 360 | 168.7338 | 360 | 168.7338 | 5.9265 | 2.0617 | 3.8648 |  | 0.34787 | 61.2 | 0.35852 | 170.7 | 0.43659 | 24.6384 | 7.4885 | 0.51265 | 0.19066 | 2.7676 | 0.03864 | 0.069577 | 0.0072 | 45.8401 |  | 3073.6945 | 0.9 |  |  | 900 | 0.084115 | 0.052562 | 41.9359 |  | 0.0816 | 42154.1293 | 46.1278 | 61.2 | 0.57022 | 57.0216 | -50 | -50 | 0.65213
| 73 | 0.365 |  | 62.05 | 15.9444 | 8.5407 | 24.4851 | 0.34881 | 186.2752 | 62.05 | 1.0957 | 170 |  | 1137.4206 | 170 | 22.4205 | 2.1092 | 3.9377 | 278.0796 | 160.0781 | 13.3333 | 2.3417 | 0.21706 | 2.3417 | 467.6016 | 0.21706 | 15.4114 | 22.4205 | 7.9312 | 365 | 160.0781 | 365 | 160.0781 | 6.247 | 2.1092 | 4.1377 |  | 0.33764 | 60.3506 | 0.37126 | 162.557 | 0.45287 | 26.8375 | 7.5216 | 0.52674 | 0.19236 | 2.1047 | 0.1169 | 0.06574 | 0.007175 | 124.0729 | 2.5303 | 2530.346 | 0.9125 |  |  | 912.5 | 0.084863 | 0.055492 | 38.5843 |  | 0.080468 | 38805.1167 | 42.2045 | 62.05 | 0.59518 | 59.5178 | -50 | -50 | 0.64381 | 73 | 0.365 | 62.05 | 16 | 8.535 | 24.535 | 0.34787 | 186.4214 | 62.05 | 1.0966 | 170 |  | 1141.3833 | 170 | 22.2964 | 2.0903 | 3.9185 | 278.2963 | 166.4224 | 13.3333 | 2.3433 | 0.21738 | 2.3433 | 467.2912 | 0.21738 | 15.4063 | 22.2964 | 7.8393 | 365 | 166.4224 | 365 | 166.4224 | 6.0088 | 2.0903 | 3.9185 |  | 0.34787 | 62.05 | 0.3635 | 170.7 | 0.4488 | 25.3275 | 7.5925 | 0.51977 | 0.19599 | 2.7676 | 0.038111 | 0.068624 | 0.0072 | 45.3107 |  | 3077.545 | 0.9125 |  |  | 912.5 | 0.086468 | 0.054032 | 41.9359 |  | 0.082733 | 42159.0855 | 46.1491 | 62.05 | 0.57348 | 57.348 | -50 | -50 | 0.65213
| 74 | 0.37 |  | 62.9 | 15.9437 | 8.5407 | 24.4844 | 0.34882 | 186.2733 | 62.9 | 1.0957 | 170 |  | 1117.6942 | 170 | 22.728 | 2.1383 | 3.9917 | 278.0767 | 157.9786 | 13.3333 | 2.3417 | 0.21706 | 2.3417 | 474.0114 | 0.21706 | 15.5167 | 22.728 | 8.159 | 370 | 157.9786 | 370 | 157.9786 | 6.33 | 2.1383 | 4.1917 |  | 0.3378 | 61.2044 | 0.37626 | 162.6648 | 0.46539 | 27.5613 | 7.6266 | 0.53391 | 0.19776 | 2.1055 | 0.11536 | 0.064874 | 0.0071747 | 122.5339 | 2.5409 | 2540.9274 | 0.925 |  |  | 925 | 0.087248 | 0.057011 | 38.6251 |  | 0.081606 | 38850.9938 | 42.2667 | 62.9 | 0.5981 | 59.8098 | -50 | -50 | 0.64392 | 74 | 0.37 | 62.9 | 16 | 8.535 | 24.535 | 0.34787 | 186.4214 | 62.9 | 1.0966 | 170 |  | 1121.641 | 170 | 22.6018 | 2.1189 | 3.9722 | 278.2963 | 164.1735 | 13.3333 | 2.3433 | 0.21738 | 2.3433 | 473.6925 | 0.21738 | 15.5115 | 22.6018 | 8.0655 | 370 | 164.1735 | 370 | 164.1735 | 6.0911 | 2.1189 | 3.9722 |  | 0.34787 | 62.9 | 0.36848 | 170.7 | 0.46118 | 26.0262 | 7.6965 | 0.52689 | 0.2014 | 2.7676 | 0.037596 | 0.067696 | 0.0072 | 44.7957 |  | 3081.5091 | 0.925 |  |  | 925 | 0.088853 | 0.055523 | 41.9359 |  | 0.083867 | 42164.0946 | 46.1706 | 62.9 | 0.57669 | 57.6691 | -50 | -50 | 0.65213
| 75 | 0.375 |  | 63.75 | 15.9429 | 8.5408 | 24.4838 | 0.34883 | 186.2713 | 63.75 | 1.0957 | 170 |  | 1098.4943 | 170 | 23.0356 | 2.1673 | 4.0457 | 278.0737 | 155.9334 | 13.3333 | 2.3417 | 0.21705 | 2.3417 | 480.4213 | 0.21705 | 15.6213 | 23.0356 | 8.3869 | 375 | 155.9334 | 375 | 155.9334 | 6.413 | 2.1673 | 4.2457 |  | 0.33796 | 62.0583 | 0.38126 | 162.7698 | 0.47808 | 28.2949 | 7.7316 | 0.54107 | 0.20324 | 2.1063 | 0.11386 | 0.06403 | 0.0071743 | 121.0348 | 2.5517 | 2551.6846 | 0.9375 |  |  | 937.5 | 0.089667 | 0.058551 | 38.6649 |  | 0.082744 | 38895.8674 | 42.328 | 63.75 | 0.60097 | 60.0973 | -50 | -50 | 0.64403 | 75 | 0.375 | 63.75 | 16 | 8.535 | 24.535 | 0.34787 | 186.4214 | 63.75 | 1.0966 | 170 |  | 1102.4253 | 170 | 22.9072 | 2.1476 | 4.0259 | 278.2963 | 161.9845 | 13.3333 | 2.3433 | 0.21738 | 2.3433 | 480.0937 | 0.21738 | 15.6159 | 22.9072 | 8.2918 | 375 | 161.9845 | 375 | 161.9845 | 6.1734 | 2.1476 | 4.0259 |  | 0.34787 | 63.75 | 0.37346 | 170.7 | 0.47373 | 26.7343 | 7.8005 | 0.53401 | 0.20688 | 2.7676 | 0.037094 | 0.066794 | 0.0072 | 44.2944 |  | 3085.5852 | 0.9375 |  |  | 937.5 | 0.091271 | 0.057033 | 41.9359 |  | 0.085 | 42169.1563 | 46.1922 | 63.75 | 0.57985 | 57.985 | -50 | -50 | 0.65213
| 76 | 0.38 |  | 64.6 | 15.9422 | 8.5409 | 24.4831 | 0.34885 | 186.2693 | 64.6 | 1.0957 | 170 |  | 1079.8002 | 170 | 23.3432 | 2.1964 | 4.0997 | 278.0708 | 153.9403 | 13.3333 | 2.3417 | 0.21705 | 2.3417 | 486.8313 | 0.21705 | 15.7251 | 23.3432 | 8.6147 | 380 | 153.9403 | 380 | 153.9403 | 6.496 | 2.1964 | 4.2997 |  | 0.33811 | 62.9122 | 0.38627 | 162.8723 | 0.49095 | 29.0381 | 7.8366 | 0.54823 | 0.2088 | 2.1071 | 0.1124 | 0.063208 | 0.007174 | 119.5738 | 2.5626 | 2562.6192 | 0.95 |  |  | 950 | 0.092119 | 0.060111 | 38.7037 |  | 0.083883 | 38939.7769 | 42.3885 | 64.6 | 0.6038 | 60.3803 | -50 | -50 | 0.64414 | 76 | 0.38 | 64.6 | 16 | 8.535 | 24.535 | 0.34787 | 186.4214 | 64.6 | 1.0966 | 170 |  | 1083.7153 | 170 | 23.2127 | 2.1762 | 4.0796 | 278.2963 | 159.8531 | 13.3333 | 2.3433 | 0.21738 | 2.3433 | 486.495 | 0.21738 | 15.7197 | 23.2127 | 8.518 | 380 | 159.8531 | 380 | 159.8531 | 6.2557 | 2.1762 | 4.0796 |  | 0.34787 | 64.6 | 0.37844 | 170.7 | 0.48644 | 27.452 | 7.9045 | 0.54113 | 0.21243 | 2.7676 | 0.036606 | 0.065915 | 0.0072 | 43.8064 |  | 3089.7719 | 0.95 |  |  | 950 | 0.093721 | 0.058564 | 41.9359 |  | 0.086133 | 42174.2708 | 46.214 | 64.6 | 0.58296 | 58.2959 | -50 | -50 | 0.65213
| 77 | 0.385 |  | 65.45 | 15.9414 | 8.541 | 24.4824 | 0.34886 | 186.2673 | 65.45 | 1.0957 | 170 |  | 1061.5922 | 170 | 23.6508 | 2.2254 | 4.1537 | 278.0678 | 151.9974 | 13.3333 | 2.3417 | 0.21705 | 2.3417 | 493.2414 | 0.21705 | 15.8283 | 23.6508 | 8.8426 | 385 | 151.9974 | 385 | 151.9974 | 6.5791 | 2.2254 | 4.3537 |  | 0.33826 | 63.7661 | 0.39127 | 162.9723 | 0.50399 | 29.791 | 7.9416 | 0.55539 | 0.21444 | 2.1079 | 0.11098 | 0.062407 | 0.0071736 | 118.1496 | 2.5737 | 2573.7325 | 0.9625 |  |  | 962.5 | 0.094604 | 0.061692 | 38.7414 |  | 0.085021 | 38982.7599 | 42.4481 | 65.45 | 0.60659 | 60.6591 | -50 | -50 | 0.64424 | 77 | 0.385 | 65.45 | 16 | 8.535 | 24.535 | 0.34787 | 186.4214 | 65.45 | 1.0966 | 170 |  | 1065.4915 | 170 | 23.5181 | 2.2048 | 4.1332 | 278.2963 | 157.7771 | 13.3333 | 2.3433 | 0.21738 | 2.3433 | 492.8962 | 0.21738 | 15.8228 | 23.5181 | 8.7443 | 385 | 157.7771 | 385 | 157.7771 | 6.3381 | 2.2048 | 4.1332 |  | 0.34787 | 65.45 | 0.38342 | 170.7 | 0.49933 | 28.1792 | 8.0085 | 0.54825 | 0.21806 | 2.7676 | 0.036131 | 0.065059 | 0.0072 | 43.331 |  | 3094.0676 | 0.9625 |  |  | 962.5 | 0.096204 | 0.060116 | 41.9359 |  | 0.087267 | 42179.438 | 46.236 | 65.45 | 0.58602 | 58.6018 | -50 | -50 | 0.65213
| 78 | 0.39 |  | 66.3 | 15.9407 | 8.5411 | 24.4817 | 0.34887 | 186.2654 | 66.3 | 1.0957 | 170 |  | 1043.8516 | 170 | 23.9584 | 2.2545 | 4.2076 | 278.0649 | 150.1028 | 13.3333 | 2.3416 | 0.21704 | 2.3416 | 499.6516 | 0.21704 | 15.9308 | 23.9584 | 9.0705 | 390 | 150.1028 | 390 | 150.1028 | 6.6621 | 2.2545 | 4.4076 |  | 0.3384 | 64.62 | 0.39627 | 163.0699 | 0.5172 | 30.5535 | 8.0466 | 0.56256 | 0.22014 | 2.1086 | 0.10959 | 0.061626 | 0.0071733 | 116.7609 | 2.585 | 2585.026 | 0.975 |  |  | 975 | 0.097122 | 0.063294 | 38.7783 |  | 0.08616 | 39024.8521 | 42.507 | 66.3 | 0.60934 | 60.9336 | -50 | -50 | 0.64434 | 78 | 0.39 | 66.3 | 16 | 8.535 | 24.535 | 0.34787 | 186.4214 | 66.3 | 1.0966 | 170 |  | 1047.735 | 170 | 23.8235 | 2.2335 | 4.1869 | 278.2963 | 155.7543 | 13.3333 | 2.3433 | 0.21738 | 2.3433 | 499.2975 | 0.21738 | 15.9252 | 23.8235 | 8.9705 | 390 | 155.7543 | 390 | 155.7543 | 6.4204 | 2.2335 | 4.1869 |  | 0.34787 | 66.3 | 0.3884 | 170.7 | 0.51238 | 28.9159 | 8.1125 | 0.55537 | 0.22376 | 2.7676 | 0.035668 | 0.064225 | 0.0072 | 42.8677 |  | 3098.471 | 0.975 |  |  | 975 | 0.098719 | 0.061687 | 41.9359 |  | 0.0884 | 42184.6579 | 46.2581 | 66.3 | 0.58903 | 58.9029 | -50 | -50 | 0.65213
| 79 | 0.395 |  | 67.15 | 15.9399 | 8.5411 | 24.4811 | 0.34889 | 186.2634 | 67.15 | 1.0957 | 170 |  | 1026.5606 | 170 | 24.2661 | 2.2835 | 4.2616 | 278.0619 | 148.2548 | 13.3333 | 2.3416 | 0.21704 | 2.3416 | 506.0619 | 0.21704 | 16.0327 | 24.2661 | 9.2983 | 395 | 148.2548 | 395 | 148.2548 | 6.7451 | 2.2835 | 4.4616 |  | 0.33854 | 65.474 | 0.40127 | 163.1652 | 0.53058 | 31.3258 | 8.1516 | 0.56972 | 0.22593 | 2.1093 | 0.10823 | 0.060864 | 0.007173 | 115.4062 | 2.5965 | 2596.5012 | 0.9875 |  |  | 987.5 | 0.099674 | 0.064916 | 38.8142 |  | 0.087299 | 39066.0874 | 42.5651 | 67.15 | 0.61204 | 61.204 | -50 | -50 | 0.64444 | 79 | 0.395 | 67.15 | 16 | 8.535 | 24.535 | 0.34787 | 186.4214 | 67.15 | 1.0966 | 170 |  | 1030.4282 | 170 | 24.129 | 2.2621 | 4.2406 | 278.2963 | 153.7827 | 13.3333 | 2.3433 | 0.21738 | 2.3433 | 505.6987 | 0.21738 | 16.0269 | 24.129 | 9.1968 | 395 | 153.7827 | 395 | 153.7827 | 6.5027 | 2.2621 | 4.2406 |  | 0.34787 | 67.15 | 0.39338 | 170.7 | 0.5256 | 29.662 | 8.2165 | 0.56249 | 0.22954 | 2.7676 | 0.035216 | 0.063412 | 0.0072 | 42.4162 |  | 3102.9809 | 0.9875 |  |  | 987.5 | 0.10127 | 0.063279 | 41.9359 |  | 0.089533 | 42189.9306 | 46.2804 | 67.15 | 0.59199 | 59.1993 | -50 | -50 | 0.65213
| 80 | 0.4 |  | 68 | 15.9392 | 8.5412 | 24.4804 | 0.3489 | 186.2614 | 68 | 1.0957 | 170 |  | 1009.7023 | 170 | 24.5737 | 2.3126 | 4.3156 | 278.059 | 146.4516 | 13.3333 | 2.3416 | 0.21703 | 2.3416 | 512.4724 | 0.21703 | 16.1339 | 24.5737 | 9.5262 | 400 | 146.4516 | 400 | 146.4516 | 6.8282 | 2.3126 | 4.5156 |  | 0.33868 | 66.3281 | 0.40628 | 163.2582 | 0.54414 | 32.1077 | 8.2567 | 0.57688 | 0.23179 | 2.11 | 0.10691 | 0.06012 | 0.0071726 | 114.0844 | 2.6082 | 2608.1597 | 1 |  |  | 1000 | 0.10226 | 0.066558 | 38.8492 |  | 0.088437 | 39106.4983 | 42.6225 | 68 | 0.6147 | 61.4703 | -50 | -50 | 0.64454 | 80 | 0.4 | 68 | 16 | 8.535 | 24.535 | 0.34787 | 186.4214 | 68 | 1.0966 | 170 |  | 1013.5542 | 170 | 24.4344 | 2.2907 | 4.2943 | 278.2963 | 151.8605 | 13.3333 | 2.3433 | 0.21738 | 2.3433 | 512.1 | 0.21738 | 16.1281 | 24.4344 | 9.423 | 400 | 151.8605 | 400 | 151.8605 | 6.585 | 2.2907 | 4.2943 |  | 0.34787 | 68 | 0.39836 | 170.7 | 0.53899 | 30.4177 | 8.3205 | 0.56961 | 0.23538 | 2.7676 | 0.034776 | 0.062619 | 0.0072 | 41.976 |  | 3107.5958 | 1 |  |  | 1000 | 0.10385 | 0.064891 | 41.9359 |  | 0.090667 | 42195.256 | 46.3029 | 68 | 0.59491 | 59.4911 | -50 | -50 | 0.65213
| 81 | 0.405 |  | 68.85 | 15.9384 | 8.5413 | 24.4797 | 0.34891 | 186.2594 | 68.85 | 1.0956 | 170 |  | 993.2608 | 170 | 24.8814 | 2.3416 | 4.3696 | 278.056 | 144.6916 | 13.3333 | 2.3416 | 0.21703 | 2.3416 | 518.8829 | 0.21703 | 16.2345 | 24.8814 | 9.7541 | 405 | 144.6916 | 405 | 144.6916 | 6.9113 | 2.3416 | 4.5696 |  | 0.33882 | 67.1821 | 0.41128 | 163.3491 | 0.55786 | 32.8993 | 8.3617 | 0.58404 | 0.23772 | 2.1107 | 0.10562 | 0.059395 | 0.0071723 | 112.7943 | 2.62 | 2620.0029 | 1.0125 |  |  | 1012.5 | 0.10488 | 0.068221 | 38.8834 |  | 0.089576 | 39146.1156 | 42.6792 | 68.85 | 0.61733 | 61.7327 | -50 | -50 | 0.64463 | 81 | 0.405 | 68.85 | 16 | 8.535 | 24.535 | 0.34787 | 186.4214 | 68.85 | 1.0966 | 170 |  | 997.0969 | 170 | 24.7398 | 2.3194 | 4.3479 | 278.2963 | 149.9856 | 13.3333 | 2.3433 | 0.21738 | 2.3433 | 518.5012 | 0.21738 | 16.2285 | 24.7398 | 9.6492 | 405 | 149.9856 | 405 | 149.9856 | 6.6673 | 2.3194 | 4.3479 |  | 0.34787 | 68.85 | 0.40334 | 170.7 | 0.55255 | 31.1829 | 8.4245 | 0.57673 | 0.24131 | 2.7676 | 0.034347 | 0.061846 | 0.0072 | 41.5467 |  | 3112.3148 | 1.0125 |  |  | 1012.5 | 0.10646 | 0.066524 | 41.9359 |  | 0.0918 | 42200.6341 | 46.3254 | 68.85 | 0.59778 | 59.7784 | -50 | -50 | 0.65213
| 82 | 0.41 |  | 69.7 | 15.9377 | 8.5414 | 24.479 | 0.34892 | 186.2575 | 69.7 | 1.0956 | 170 |  | 977.2208 | 170 | 25.1891 | 2.3707 | 4.4236 | 278.0531 | 142.9733 | 13.3333 | 2.3415 | 0.21702 | 2.3415 | 525.2936 | 0.21702 | 16.3345 | 25.1891 | 9.982 | 410 | 142.9733 | 410 | 142.9733 | 6.9943 | 2.3707 | 4.6236 |  | 0.33895 | 68.0362 | 0.41628 | 163.4378 | 0.57176 | 33.7005 | 8.4668 | 0.59121 | 0.24373 | 2.1114 | 0.10436 | 0.058686 | 0.007172 | 111.5347 | 2.632 | 2632.0325 | 1.025 |  |  | 1025 | 0.10753 | 0.069905 | 38.9168 |  | 0.090715 | 39184.9688 | 42.7353 | 69.7 | 0.61991 | 61.9912 | -50 | -50 | 0.64472 | 82 | 0.41 | 69.7 | 16 | 8.535 | 24.535 | 0.34787 | 186.4214 | 69.7 | 1.0966 | 170 |  | 981.0412 | 170 | 25.0452 | 2.348 | 4.4016 | 278.2963 | 148.1566 | 13.3333 | 2.3433 | 0.21738 | 2.3433 | 524.9025 | 0.21738 | 16.3284 | 25.0452 | 9.8755 | 410 | 148.1566 | 410 | 148.1566 | 6.7496 | 2.348 | 4.4016 |  | 0.34787 | 69.7 | 0.40832 | 170.7 | 0.56628 | 31.9576 | 8.5285 | 0.58385 | 0.2473 | 2.7676 | 0.033928 | 0.061092 | 0.0072 | 41.1279 |  | 3117.1367 | 1.025 |  |  | 1025 | 0.1091 | 0.068176 | 41.9359 |  | 0.092933 | 42206.065 | 46.3482 | 69.7 | 0.60061 | 60.0612 | -50 | -50 | 0.65213
| 83 | 0.415 |  | 70.55 | 15.9369 | 8.5414 | 24.4784 | 0.34894 | 186.2555 | 70.55 | 1.0956 | 170 |  | 961.5678 | 170 | 25.4967 | 2.3998 | 4.4776 | 278.0501 | 141.2953 | 13.3333 | 2.3415 | 0.21702 | 2.3415 | 531.7044 | 0.21702 | 16.4339 | 25.4967 | 10.2099 | 415 | 141.2953 | 415 | 141.2953 | 7.0774 | 2.3998 | 4.6776 |  | 0.33908 | 68.8903 | 0.42128 | 163.5246 | 0.58583 | 34.5115 | 8.5718 | 0.59837 | 0.24982 | 2.112 | 0.10313 | 0.057994 | 0.0071716 | 110.3047 | 2.6443 | 2644.2501 | 1.0375 |  |  | 1037.5 | 0.11021 | 0.071609 | 38.9494 |  | 0.091854 | 39223.086 | 42.7907 | 70.55 | 0.62246 | 62.2459 | -50 | -50 | 0.64481 | 83 | 0.415 | 70.55 | 16 | 8.535 | 24.535 | 0.34787 | 186.4214 | 70.55 | 1.0966 | 170 |  | 965.3724 | 170 | 25.3507 | 2.3766 | 4.4553 | 278.2963 | 146.3715 | 13.3333 | 2.3433 | 0.21738 | 2.3433 | 531.3037 | 0.21738 | 16.4277 | 25.3507 | 10.1017 | 415 | 146.3715 | 415 | 146.3715 | 6.8319 | 2.3766 | 4.4553 |  | 0.34787 | 70.55 | 0.4133 | 170.7 | 0.58018 | 32.7418 | 8.6325 | 0.59097 | 0.25337 | 2.7676 | 0.033519 | 0.060356 | 0.0072 | 40.7191 |  | 3122.0604 | 1.0375 |  |  | 1037.5 | 0.11178 | 0.069849 | 41.9359 |  | 0.094067 | 42211.5486 | 46.3711 | 70.55 | 0.6034 | 60.3398 | -50 | -50 | 0.65213
| 84 | 0.42 |  | 71.4 | 15.9362 | 8.5415 | 24.4777 | 0.34895 | 186.2535 | 71.4 | 1.0956 | 170 |  | 946.2879 | 170 | 25.8044 | 2.4289 | 4.5316 | 278.0472 | 139.6561 | 13.3333 | 2.3415 | 0.21702 | 2.3415 | 538.1153 | 0.21702 | 16.5326 | 25.8044 | 10.4379 | 420 | 139.6561 | 420 | 139.6561 | 7.1604 | 2.4289 | 4.7316 |  | 0.3392 | 69.7445 | 0.42629 | 163.6094 | 0.60007 | 35.3322 | 8.6769 | 0.60553 | 0.25598 | 2.1127 | 0.10193 | 0.057318 | 0.0071713 | 109.103 | 2.6567 | 2656.6572 | 1.05 |  |  | 1050 | 0.11293 | 0.073334 | 38.9812 |  | 0.092993 | 39260.4939 | 42.8456 | 71.4 | 0.62497 | 62.497 | -50 | -50 | 0.6449 | 84 | 0.42 | 71.4 | 16 | 8.535 | 24.535 | 0.34787 | 186.4214 | 71.4 | 1.0966 | 170 |  | 950.0769 | 170 | 25.6561 | 2.4053 | 4.509 | 278.2963 | 144.629 | 13.3333 | 2.3433 | 0.21738 | 2.3433 | 537.705 | 0.21738 | 16.5263 | 25.6561 | 10.328 | 420 | 144.629 | 420 | 144.629 | 6.9142 | 2.4053 | 4.509 |  | 0.34787 | 71.4 | 0.41828 | 170.7 | 0.59424 | 33.5356 | 8.7365 | 0.59809 | 0.25951 | 2.7676 | 0.03312 | 0.059637 | 0.0072 | 40.32 |  | 3127.0849 | 1.05 |  |  | 1050 | 0.11449 | 0.071543 | 41.9359 |  | 0.0952 | 42217.0849 | 46.3942 | 71.4 | 0.60614 | 60.6142 | -50 | -50 | 0.65213
| 85 | 0.425 |  | 72.25 | 15.9354 | 8.5416 | 24.477 | 0.34896 | 186.2515 | 72.25 | 1.0956 | 170 |  | 931.3681 | 170 | 26.1121 | 2.4579 | 4.5856 | 278.0442 | 138.0544 | 13.3333 | 2.3415 | 0.21701 | 2.3415 | 544.5263 | 0.21701 | 16.6308 | 26.1121 | 10.6658 | 425 | 138.0544 | 425 | 138.0544 | 7.2435 | 2.4579 | 4.7856 |  | 0.33933 | 70.5987 | 0.43129 | 163.6924 | 0.61448 | 36.1625 | 8.782 | 0.6127 | 0.26222 | 2.1133 | 0.10076 | 0.056658 | 0.0071709 | 107.9289 | 2.6693 | 2669.2557 | 1.0625 |  |  | 1062.5 | 0.11568 | 0.075079 | 39.0123 |  | 0.094132 | 39297.2183 | 42.8998 | 72.25 | 0.62744 | 62.7444 | -50 | -50 | 0.64498 | 85 | 0.425 | 72.25 | 16 | 8.535 | 24.535 | 0.34787 | 186.4214 | 72.25 | 1.0966 | 170 |  | 935.1413 | 170 | 25.9615 | 2.4339 | 4.5627 | 278.2963 | 142.9275 | 13.3333 | 2.3433 | 0.21738 | 2.3433 | 544.1062 | 0.21738 | 16.6244 | 25.9615 | 10.5542 | 425 | 142.9275 | 425 | 142.9275 | 6.9966 | 2.4339 | 4.5627 |  | 0.34787 | 72.25 | 0.42326 | 170.7 | 0.60847 | 34.3388 | 8.8405 | 0.60521 | 0.26573 | 2.7676 | 0.03273 | 0.058936 | 0.0072 | 39.9304 |  | 3132.2093 | 1.0625 |  |  | 1062.5 | 0.11723 | 0.073256 | 41.9359 |  | 0.096333 | 42222.674 | 46.4174 | 72.25 | 0.60884 | 60.8845 | -50 | -50 | 0.65213
| 86 | 0.43 |  | 73.1 | 15.9347 | 8.5417 | 24.4763 | 0.34897 | 186.2496 | 73.1 | 1.0956 | 170 |  | 916.7957 | 170 | 26.4199 | 2.487 | 4.6396 | 278.0413 | 136.4889 | 13.3333 | 2.3415 | 0.21701 | 2.3415 | 550.9375 | 0.21701 | 16.7285 | 26.4199 | 10.8937 | 430 | 136.4889 | 430 | 136.4889 | 7.3266 | 2.487 | 4.8396 |  | 0.33945 | 71.4529 | 0.43629 | 163.7735 | 0.62907 | 37.0025 | 8.8871 | 0.61986 | 0.26853 | 2.1139 | 0.099611 | 0.056012 | 0.0071706 | 106.7813 | 2.682 | 2682.0471 | 1.075 |  |  | 1075 | 0.11847 | 0.076845 | 39.0427 |  | 0.09527 | 39333.2835 | 42.9535 | 73.1 | 0.62988 | 62.9882 | -50 | -50 | 0.64507 | 86 | 0.43 | 73.1 | 16 | 8.535 | 24.535 | 0.34787 | 186.4214 | 73.1 | 1.0966 | 170 |  | 920.5532 | 170 | 26.267 | 2.4625 | 4.6163 | 278.2963 | 141.2655 | 13.3333 | 2.3433 | 0.21738 | 2.3433 | 550.5075 | 0.21738 | 16.7219 | 26.267 | 10.7805 | 430 | 141.2655 | 430 | 141.2655 | 7.0789 | 2.4625 | 4.6163 |  | 0.34787 | 73.1 | 0.42824 | 170.7 | 0.62287 | 35.1515 | 8.9445 | 0.61233 | 0.27202 | 2.7676 | 0.03235 | 0.05825 | 0.0072 | 39.5498 |  | 3137.4325 | 1.075 |  |  | 1075 | 0.12001 | 0.07499 | 41.9359 |  | 0.097467 | 42228.3158 | 46.4407 | 73.1 | 0.61151 | 61.1507 | -50 | -50 | 0.65213
| 87 | 0.435 |  | 73.95 | 15.9339 | 8.5417 | 24.4757 | 0.34899 | 186.2476 | 73.95 | 1.0956 | 170 |  | 902.5587 | 170 | 26.7276 | 2.5161 | 4.6936 | 278.0383 | 134.9585 | 13.3333 | 2.3414 | 0.217 | 2.3414 | 557.3487 | 0.217 | 16.8255 | 26.7276 | 11.1217 | 435 | 134.9585 | 435 | 134.9585 | 7.4097 | 2.5161 | 4.8936 |  | 0.33957 | 72.3071 | 0.44129 | 163.8529 | 0.64383 | 37.8522 | 8.9921 | 0.62702 | 0.27492 | 2.1145 | 0.098489 | 0.055381 | 0.0071703 | 105.6594 | 2.695 | 2695.0332 | 1.0875 |  |  | 1087.5 | 0.12129 | 0.078631 | 39.0724 |  | 0.096409 | 39368.7131 | 43.0066 | 73.95 | 0.63229 | 63.2286 | -50 | -50 | 0.64515 | 87 | 0.435 | 73.95 | 16 | 8.535 | 24.535 | 0.34787 | 186.4214 | 73.95 | 1.0966 | 170 |  | 906.3006 | 170 | 26.5724 | 2.4912 | 4.67 | 278.2963 | 139.6418 | 13.3333 | 2.3433 | 0.21738 | 2.3433 | 556.9087 | 0.21738 | 16.8189 | 26.5724 | 11.0067 | 435 | 139.6418 | 435 | 139.6418 | 7.1612 | 2.4912 | 4.67 |  | 0.34787 | 73.95 | 0.43322 | 170.7 | 0.63744 | 35.9737 | 9.0485 | 0.61945 | 0.27838 | 2.7676 | 0.031978 | 0.057581 | 0.0072 | 39.178 |  | 3142.7539 | 1.0875 |  |  | 1087.5 | 0.12281 | 0.076744 | 41.9359 |  | 0.0986 | 42234.0103 | 46.4643 | 73.95 | 0.61413 | 61.413 | -50 | -50 | 0.65213
| 88 | 0.44 |  | 74.8 | 15.9332 | 8.5418 | 24.475 | 0.349 | 186.2456 | 74.8 | 1.0956 | 170 |  | 888.6458 | 170 | 27.0353 | 2.5452 | 4.7476 | 278.0354 | 133.4619 | 13.3333 | 2.3414 | 0.217 | 2.3414 | 563.7601 | 0.217 | 16.922 | 27.0353 | 11.3496 | 440 | 133.4619 | 440 | 133.4619 | 7.4928 | 2.5452 | 4.9476 |  | 0.33969 | 73.1614 | 0.4463 | 163.9305 | 0.65876 | 38.7116 | 9.0972 | 0.63419 | 0.28138 | 2.115 | 0.097392 | 0.054764 | 0.0071699 | 104.5623 | 2.7082 | 2708.2159 | 1.1 |  |  | 1100 | 0.12414 | 0.080438 | 39.1014 |  | 0.097549 | 39403.5293 | 43.0593 | 74.8 | 0.63466 | 63.4655 | -50 | -50 | 0.64523 | 88 | 0.44 | 74.8 | 16 | 8.535 | 24.535 | 0.34787 | 186.4214 | 74.8 | 1.0966 | 170 |  | 892.372 | 170 | 26.8778 | 2.5198 | 4.7237 | 278.2963 | 138.055 | 13.3333 | 2.3433 | 0.21738 | 2.3433 | 563.31 | 0.21738 | 16.9153 | 26.8778 | 11.233 | 440 | 138.055 | 440 | 138.055 | 7.2435 | 2.5198 | 4.7237 |  | 0.34787 | 74.8 | 0.4382 | 170.7 | 0.65218 | 36.8055 | 9.1526 | 0.62657 | 0.28482 | 2.7676 | 0.031615 | 0.056927 | 0.0072 | 38.8146 |  | 3148.1725 | 1.1 |  |  | 1100 | 0.12565 | 0.078518 | 41.9359 |  | 0.099733 | 42239.7575 | 46.4879 | 74.8 | 0.61671 | 61.6714 | -50 | -50 | 0.65213
| 89 | 0.445 |  | 75.65 | 15.9324 | 8.5419 | 24.4743 | 0.34901 | 186.2436 | 75.65 | 1.0956 | 170 |  | 875.046 | 170 | 27.3431 | 2.5743 | 4.8016 | 278.0324 | 131.998 | 13.3333 | 2.3414 | 0.217 | 2.3414 | 570.1716 | 0.217 | 17.018 | 27.3431 | 11.5776 | 445 | 131.998 | 445 | 131.998 | 7.5759 | 2.5743 | 5.0016 |  | 0.3398 | 74.0157 | 0.4513 | 164.0066 | 0.67386 | 39.5807 | 9.2024 | 0.64135 | 0.28792 | 2.1156 | 0.09632 | 0.05416 | 0.0071696 | 103.4892 | 2.7216 | 2721.5968 | 1.1125 |  |  | 1112.5 | 0.12703 | 0.082266 | 39.1298 |  | 0.098688 | 39437.7538 | 43.1114 | 75.65 | 0.63699 | 63.6991 | -50 | -50 | 0.6453 | 89 | 0.445 | 75.65 | 16 | 8.535 | 24.535 | 0.34787 | 186.4214 | 75.65 | 1.0966 | 170 |  | 878.7566 | 170 | 27.1833 | 2.5484 | 4.7774 | 278.2963 | 136.5038 | 13.3333 | 2.3433 | 0.21738 | 2.3433 | 569.7112 | 0.21738 | 17.0111 | 27.1833 | 11.4592 | 445 | 136.5038 | 445 | 136.5038 | 7.3258 | 2.5484 | 4.7774 |  | 0.34787 | 75.65 | 0.44318 | 170.7 | 0.66709 | 37.6467 | 9.2566 | 0.63369 | 0.29133 | 2.7676 | 0.031259 | 0.056287 | 0.0072 | 38.4594 |  | 3153.6875 | 1.1125 |  |  | 1112.5 | 0.12853 | 0.080313 | 41.9359 |  | 0.10087 | 42245.5575 | 46.5117 | 75.65 | 0.61926 | 61.9261 | -50 | -50 | 0.65213
| 90 | 0.45 |  | 76.5 | 15.9317 | 8.542 | 24.4736 | 0.34903 | 186.2417 | 76.5 | 1.0955 | 170 |  | 861.7488 | 170 | 27.6509 | 2.6034 | 4.8556 | 278.0295 | 130.5658 | 13.3333 | 2.3414 | 0.21699 | 2.3414 | 576.5832 | 0.21699 | 17.1134 | 27.6509 | 11.8056 | 450 | 130.5658 | 450 | 130.5658 | 7.659 | 2.6034 | 5.0556 |  | 0.33991 | 74.87 | 0.4563 | 164.081 | 0.68913 | 40.4595 | 9.3075 | 0.64851 | 0.29454 | 2.1161 | 0.09527 | 0.053569 | 0.0071693 | 102.4393 | 2.7352 | 2735.1777 | 1.125 |  |  | 1125 | 0.12994 | 0.084114 | 39.1575 |  | 0.099827 | 39471.4069 | 43.1631 | 76.5 | 0.63929 | 63.9295 | -50 | -50 | 0.64538 | 90 | 0.45 | 76.5 | 16 | 8.535 | 24.535 | 0.34787 | 186.4214 | 76.5 | 1.0966 | 170 |  | 865.4438 | 170 | 27.4887 | 2.5771 | 4.8311 | 278.2963 | 134.9871 | 13.3333 | 2.3433 | 0.21738 | 2.3433 | 576.1125 | 0.21738 | 17.1064 | 27.4887 | 11.6854 | 450 | 134.9871 | 450 | 134.9871 | 7.4081 | 2.5771 | 4.8311 |  | 0.34787 | 76.5 | 0.44815 | 170.7 | 0.68216 | 38.4974 | 9.3606 | 0.64081 | 0.29791 | 2.7676 | 0.030912 | 0.055661 | 0.0072 | 38.112 |  | 3159.2982 | 1.125 |  |  | 1125 | 0.13143 | 0.082128 | 41.9359 |  | 0.102 | 42251.4102 | 46.5357 | 76.5 | 0.62177 | 62.1771 | -50 | -50 | 0.65213
| 91 | 0.455 |  | 77.35 | 15.9309 | 8.542 | 24.473 | 0.34904 | 186.2397 | 77.35 | 1.0955 | 170 |  | 848.7444 | 170 | 27.9586 | 2.6325 | 4.9096 | 278.0265 | 129.1643 | 13.3333 | 2.3414 | 0.21699 | 2.3414 | 582.9949 | 0.21699 | 17.2083 | 27.9586 | 12.0336 | 455 | 129.1643 | 455 | 129.1643 | 7.7421 | 2.6325 | 5.1096 |  | 0.34002 | 75.7244 | 0.4613 | 164.1539 | 0.70458 | 41.348 | 9.4126 | 0.65568 | 0.30123 | 2.1167 | 0.094243 | 0.052992 | 0.0071689 | 101.4118 | 2.749 | 2748.9607 | 1.1375 |  |  | 1137.5 | 0.1329 | 0.085982 | 39.1847 |  | 0.10097 | 39504.5085 | 43.2143 | 77.35 | 0.64157 | 64.1566 | -50 | -50 | 0.64545 | 91 | 0.455 | 77.35 | 16 | 8.535 | 24.535 | 0.34787 | 186.4214 | 77.35 | 1.0966 | 170 |  | 852.4237 | 170 | 27.7941 | 2.6057 | 4.8847 | 278.2963 | 133.5037 | 13.3333 | 2.3433 | 0.21738 | 2.3433 | 582.5137 | 0.21738 | 17.2012 | 27.7941 | 11.9117 | 455 | 133.5037 | 455 | 133.5037 | 7.4904 | 2.6057 | 4.8847 |  | 0.34787 | 77.35 | 0.45313 | 170.7 | 0.69741 | 39.3577 | 9.4646 | 0.64793 | 0.30457 | 2.7676 | 0.030572 | 0.05505 | 0.0072 | 37.7723 |  | 3165.0038 | 1.1375 |  |  | 1137.5 | 0.13437 | 0.083963 | 41.9359 |  | 0.10313 | 42257.3156 | 46.5598 | 77.35 | 0.62424 | 62.4244 | -50 | -50 | 0.65213
| 92 | 0.46 |  | 78.2 | 15.9302 | 8.5421 | 24.4723 | 0.34905 | 186.2377 | 78.2 | 1.0955 | 170 |  | 836.0231 | 170 | 28.2664 | 2.6616 | 4.9636 | 278.0236 | 127.7925 | 13.3333 | 2.3413 | 0.21698 | 2.3413 | 589.4067 | 0.21698 | 17.3026 | 28.2664 | 12.2615 | 460 | 127.7925 | 460 | 127.7925 | 7.8252 | 2.6616 | 5.1636 |  | 0.34013 | 76.5788 | 0.4663 | 164.2253 | 0.7202 | 42.2462 | 9.5177 | 0.66284 | 0.308 | 2.1172 | 0.093238 | 0.052426 | 0.0071686 | 100.4062 | 2.7629 | 2762.9476 | 1.15 |  |  | 1150 | 0.13588 | 0.087871 | 39.2112 |  | 0.10211 | 39537.0772 | 43.2651 | 78.2 | 0.64381 | 64.3806 | -50 | -50 | 0.64553 | 92 | 0.46 | 78.2 | 16 | 8.535 | 24.535 | 0.34787 | 186.4214 | 78.2 | 1.0966 | 170 |  | 839.6868 | 170 | 28.0995 | 2.6343 | 4.9384 | 278.2963 | 132.0526 | 13.3333 | 2.3433 | 0.21738 | 2.3433 | 588.915 | 0.21738 | 17.2954 | 28.0995 | 12.1379 | 460 | 132.0526 | 460 | 132.0526 | 7.5727 | 2.6343 | 4.9384 |  | 0.34787 | 78.2 | 0.45811 | 170.7 | 0.71282 | 40.2275 | 9.5686 | 0.65505 | 0.3113 | 2.7676 | 0.03024 | 0.054451 | 0.0072 | 37.44 |  | 3170.8036 | 1.15 |  |  | 1150 | 0.13734 | 0.085819 | 41.9359 |  | 0.10427 | 42263.2738 | 46.5841 | 78.2 | 0.62668 | 62.6683 | -50 | -50 | 0.65213
| 93 | 0.465 |  | 79.05 | 15.9294 | 8.5422 | 24.4716 | 0.34906 | 186.2357 | 79.05 | 1.0955 | 170 |  | 823.5758 | 170 | 28.5742 | 2.6907 | 5.0176 | 278.0206 | 126.4494 | 13.3333 | 2.3413 | 0.21698 | 2.3413 | 595.8186 | 0.21698 | 17.3965 | 28.5742 | 12.4896 | 465 | 126.4494 | 465 | 126.4494 | 7.9083 | 2.6907 | 5.2176 |  | 0.34024 | 77.4332 | 0.4713 | 164.2953 | 0.73599 | 43.154 | 9.6229 | 0.67 | 0.31484 | 2.1177 | 0.092253 | 0.051872 | 0.0071682 | 99.4216 | 2.7771 | 2777.1402 | 1.1625 |  |  | 1162.5 | 0.1389 | 0.089781 | 39.2372 |  | 0.10324 | 39569.1313 | 43.3154 | 79.05 | 0.64602 | 64.6016 | -50 | -50 | 0.6456 | 93 | 0.465 | 79.05 | 16 | 8.535 | 24.535 | 0.34787 | 186.4214 | 79.05 | 1.0966 | 170 |  | 827.224 | 170 | 28.405 | 2.663 | 4.9921 | 278.2963 | 130.6327 | 13.3333 | 2.3433 | 0.21738 | 2.3433 | 595.3162 | 0.21738 | 17.3892 | 28.405 | 12.3642 | 465 | 130.6327 | 465 | 130.6327 | 7.6551 | 2.663 | 4.9921 |  | 0.34787 | 79.05 | 0.46309 | 170.7 | 0.7284 | 41.1067 | 9.6726 | 0.66217 | 0.3181 | 2.7676 | 0.029915 | 0.053866 | 0.0072 | 37.1149 |  | 3176.6971 | 1.1625 |  |  | 1162.5 | 0.14034 | 0.087694 | 41.9359 |  | 0.1054 | 42269.2847 | 46.6085 | 79.05 | 0.62909 | 62.9086 | -50 | -50 | 0.65213
| 94 | 0.47 |  | 79.9 | 15.9287 | 8.5423 | 24.4709 | 0.34908 | 186.2337 | 79.9 | 1.0955 | 170 |  | 811.3938 | 170 | 28.882 | 2.7198 | 5.0716 | 278.0177 | 125.1342 | 13.3333 | 2.3413 | 0.21697 | 2.3413 | 602.2307 | 0.21697 | 17.4899 | 28.882 | 12.7176 | 470 | 125.1342 | 470 | 125.1342 | 7.9914 | 2.7198 | 5.2716 |  | 0.34034 | 78.2876 | 0.47631 | 164.3639 | 0.75195 | 44.0716 | 9.728 | 0.67717 | 0.32176 | 2.1182 | 0.091289 | 0.05133 | 0.0071679 | 98.4574 | 2.7915 | 2791.5407 | 1.175 |  |  | 1175 | 0.14195 | 0.091711 | 39.2626 |  | 0.10438 | 39600.6881 | 43.3654 | 79.9 | 0.64819 | 64.8195 | -50 | -50 | 0.64567 | 94 | 0.47 | 79.9 | 16 | 8.535 | 24.535 | 0.34787 | 186.4214 | 79.9 | 1.0966 | 170 |  | 815.0264 | 170 | 28.7104 | 2.6916 | 5.0458 | 278.2963 | 129.2429 | 13.3333 | 2.3433 | 0.21738 | 2.3433 | 601.7175 | 0.21738 | 17.4824 | 28.7104 | 12.5904 | 470 | 129.2429 | 470 | 129.2429 | 7.7374 | 2.6916 | 5.0458 |  | 0.34787 | 79.9 | 0.46807 | 170.7 | 0.74415 | 41.9955 | 9.7766 | 0.66929 | 0.32498 | 2.7676 | 0.029597 | 0.053293 | 0.0072 | 36.7966 |  | 3182.6834 | 1.175 |  |  | 1175 | 0.14337 | 0.08959 | 41.9359 |  | 0.10653 | 42275.3483 | 46.633 | 79.9 | 0.63146 | 63.1456 | -50 | -50 | 0.65213
| 95 | 0.475 |  | 80.75 | 15.9279 | 8.5424 | 24.4703 | 0.34909 | 186.2318 | 80.75 | 1.0955 | 170 |  | 799.4686 | 170 | 29.1899 | 2.7489 | 5.1256 | 278.0147 | 123.8459 | 13.3333 | 2.3413 | 0.21697 | 2.3413 | 608.6429 | 0.21697 | 17.5827 | 29.1899 | 12.9456 | 475 | 123.8459 | 475 | 123.8459 | 8.0745 | 2.7489 | 5.3256 |  | 0.34044 | 79.1421 | 0.48131 | 164.4311 | 0.76809 | 44.9989 | 9.8332 | 0.68433 | 0.32875 | 2.1186 | 0.090345 | 0.050798 | 0.0071676 | 97.513 | 2.8062 | 2806.151 | 1.1875 |  |  | 1187.5 | 0.14504 | 0.093662 | 39.2875 |  | 0.10552 | 39631.7642 | 43.415 | 80.75 | 0.65034 | 65.0344 | -50 | -50 | 0.64574 | 95 | 0.475 | 80.75 | 16 | 8.535 | 24.535 | 0.34787 | 186.4214 | 80.75 | 1.0966 | 170 |  | 803.0857 | 170 | 29.0158 | 2.7202 | 5.0994 | 278.2963 | 127.8825 | 13.3333 | 2.3433 | 0.21738 | 2.3433 | 608.1187 | 0.21738 | 17.5751 | 29.0158 | 12.8167 | 475 | 127.8825 | 475 | 127.8825 | 7.8197 | 2.7202 | 5.0994 |  | 0.34787 | 80.75 | 0.47305 | 170.7 | 0.76007 | 42.8938 | 9.8806 | 0.67641 | 0.33193 | 2.7676 | 0.029285 | 0.052732 | 0.0072 | 36.4851 |  | 3188.7621 | 1.1875 |  |  | 1187.5 | 0.14644 | 0.091507 | 41.9359 |  | 0.10767 | 42281.4647 | 46.6577 | 80.75 | 0.63379 | 63.3792 | -50 | -50 | 0.65213
| 96 | 0.48 |  | 81.6 | 15.9272 | 8.5424 | 24.4696 | 0.3491 | 186.2298 | 81.6 | 1.0955 | 170 |  | 787.7924 | 170 | 29.4977 | 2.7781 | 5.1796 | 278.0118 | 122.5839 | 13.3333 | 2.3413 | 0.21697 | 2.3413 | 615.0551 | 0.21697 | 17.6751 | 29.4977 | 13.1736 | 480 | 122.5839 | 480 | 122.5839 | 8.1577 | 2.7781 | 5.3796 |  | 0.34055 | 79.9966 | 0.48631 | 164.497 | 0.78439 | 45.9359 | 9.9384 | 0.6915 | 0.33582 | 2.1191 | 0.089421 | 0.050278 | 0.0071672 | 96.5877 | 2.821 | 2820.9731 | 1.2 |  |  | 1200 | 0.14816 | 0.095634 | 39.3119 |  | 0.10666 | 39662.3756 | 43.4642 | 81.6 | 0.65247 | 65.2465 | -50 | -50 | 0.6458 | 96 | 0.48 | 81.6 | 16 | 8.535 | 24.535 | 0.34787 | 186.4214 | 81.6 | 1.0966 | 170 |  | 791.3939 | 170 | 29.3213 | 2.7489 | 5.1531 | 278.2963 | 126.5504 | 13.3333 | 2.3433 | 0.21738 | 2.3433 | 614.52 | 0.21738 | 17.6674 | 29.3213 | 13.0429 | 480 | 126.5504 | 480 | 126.5504 | 7.902 | 2.7489 | 5.1531 |  | 0.34787 | 81.6 | 0.47803 | 170.7 | 0.77615 | 43.8015 | 9.9846 | 0.68353 | 0.33895 | 2.7676 | 0.02898 | 0.052183 | 0.0072 | 36.18 |  | 3194.9325 | 1.2 |  |  | 1200 | 0.14954 | 0.093443 | 41.9359 |  | 0.1088 | 42287.6338 | 46.6826 | 81.6 | 0.6361 | 63.6096 | -50 | -50 | 0.65213
| 97 | 0.485 |  | 82.45 | 15.9264 | 8.5425 | 24.4689 | 0.34911 | 186.2278 | 82.45 | 1.0955 | 170 |  | 776.3573 | 170 | 29.8056 | 2.8072 | 5.2336 | 278.0088 | 121.3472 | 13.3333 | 2.3412 | 0.21696 | 2.3412 | 621.4676 | 0.21696 | 17.767 | 29.8056 | 13.4017 | 485 | 121.3472 | 485 | 121.3472 | 8.2408 | 2.8072 | 5.4336 |  | 0.34064 | 80.8511 | 0.49131 | 164.5616 | 0.80087 | 46.8826 | 10.0435 | 0.69866 | 0.34297 | 2.1196 | 0.088514 | 0.049768 | 0.0071669 | 95.6811 | 2.836 | 2836.0091 | 1.2125 |  |  | 1212.5 | 0.15131 | 0.097626 | 39.3358 |  | 0.1078 | 39692.5377 | 43.513 | 82.45 | 0.65456 | 65.4557 | -50 | -50 | 0.64587 | 97 | 0.485 | 82.45 | 16 | 8.535 | 24.535 | 0.34787 | 186.4214 | 82.45 | 1.0966 | 170 |  | 779.9433 | 170 | 29.6267 | 2.7775 | 5.2068 | 278.2963 | 125.2457 | 13.3333 | 2.3433 | 0.21738 | 2.3433 | 620.9212 | 0.21738 | 17.7592 | 29.6267 | 13.2692 | 485 | 125.2457 | 485 | 125.2457 | 7.9843 | 2.7775 | 5.2068 |  | 0.34787 | 82.45 | 0.48301 | 170.7 | 0.79241 | 44.7188 | 10.0886 | 0.69065 | 0.34605 | 2.7676 | 0.028681 | 0.051645 | 0.0072 | 35.8813 |  | 3201.1941 | 1.2125 |  |  | 1212.5 | 0.15267 | 0.0954 | 41.9359 |  | 0.10993 | 42293.8556 | 46.7075 | 82.45 | 0.63837 | 63.8368 | -50 | -50 | 0.65213
| 98 | 0.49 |  | 83.3 | 15.9257 | 8.5426 | 24.4682 | 0.34913 | 186.2258 | 83.3 | 1.0954 | 170 |  | 765.156 | 170 | 30.1134 | 2.8363 | 5.2876 | 278.0059 | 120.1352 | 13.3333 | 2.3412 | 0.21696 | 2.3412 | 627.8801 | 0.21696 | 17.8584 | 30.1134 | 13.6297 | 490 | 120.1352 | 490 | 120.1352 | 8.324 | 2.8363 | 5.4876 |  | 0.34074 | 81.7056 | 0.49631 | 164.6249 | 0.81753 | 47.839 | 10.1487 | 0.70583 | 0.35019 | 2.12 | 0.087626 | 0.049268 | 0.0071665 | 94.7926 | 2.8513 | 2851.2613 | 1.225 |  |  | 1225 | 0.1545 | 0.099638 | 39.3592 |  | 0.10894 | 39722.2652 | 43.5615 | 83.3 | 0.65662 | 65.6621 | -50 | -50 | 0.64593 | 98 | 0.49 | 83.3 | 16 | 8.535 | 24.535 | 0.34787 | 186.4214 | 83.3 | 1.0966 | 170 |  | 768.7265 | 170 | 29.9321 | 2.8061 | 5.2605 | 278.2963 | 123.9677 | 13.3333 | 2.3433 | 0.21738 | 2.3433 | 627.3225 | 0.21738 | 17.8505 | 29.9321 | 13.4954 | 490 | 123.9677 | 490 | 123.9677 | 8.0666 | 2.8061 | 5.2605 |  | 0.34787 | 83.3 | 0.48799 | 170.7 | 0.80883 | 45.6456 | 10.1926 | 0.69777 | 0.35322 | 2.7676 | 0.028389 | 0.051118 | 0.0072 | 35.5886 |  | 3207.5463 | 1.225 |  |  | 1225 | 0.15583 | 0.097377 | 41.9359 |  | 0.11107 | 42300.1301 | 46.7327 | 83.3 | 0.64061 | 64.0608 | -50 | -50 | 0.65213
| 99 | 0.495 |  | 84.15 | 15.9249 | 8.5427 | 24.4676 | 0.34914 | 186.2239 | 84.15 | 1.0954 | 170 |  | 754.1815 | 170 | 30.4213 | 2.8654 | 5.3417 | 278.0029 | 118.9471 | 13.3333 | 2.3412 | 0.21695 | 2.3412 | 634.2927 | 0.21695 | 17.9494 | 30.4213 | 13.8578 | 495 | 118.9471 | 495 | 118.9471 | 8.4071 | 2.8654 | 5.5417 |  | 0.34084 | 82.5602 | 0.50132 | 164.6871 | 0.83435 | 48.8051 | 10.2539 | 0.71299 | 0.35749 | 2.1204 | 0.086755 | 0.048778 | 0.0071662 | 93.9215 | 2.8667 | 2866.7316 | 1.2375 |  |  | 1237.5 | 0.15771 | 0.10167 | 39.3821 |  | 0.11008 | 39751.5724 | 43.6097 | 84.15 | 0.65866 | 65.8658 | -50 | -50 | 0.64599 | 99 | 0.495 | 84.15 | 16 | 8.535 | 24.535 | 0.34787 | 186.4214 | 84.15 | 1.0966 | 170 |  | 757.7364 | 170 | 30.2376 | 2.8348 | 5.3142 | 278.2963 | 122.7155 | 13.3333 | 2.3433 | 0.21738 | 2.3433 | 633.7237 | 0.21738 | 17.9413 | 30.2376 | 13.7216 | 495 | 122.7155 | 495 | 122.7155 | 8.1489 | 2.8348 | 5.3142 |  | 0.34787 | 84.15 | 0.49297 | 170.7 | 0.82542 | 46.5819 | 10.2966 | 0.70489 | 0.36047 | 2.7676 | 0.028102 | 0.050601 | 0.0072 | 35.3019 |  | 3213.9887 | 1.2375 |  |  | 1237.5 | 0.15903 | 0.099375 | 41.9359 |  | 0.1122 | 42306.4574 | 46.7579 | 84.15 | 0.64282 | 64.2818 | -50 | -50 | 0.65213
| 100 | 0.5 |  | 85 | 15.9242 | 8.5427 | 24.4669 | 0.34915 | 186.2219 | 85 | 1.0954 | 170 |  | 743.4268 | 170 | 30.7292 | 2.8946 | 5.3957 | 277.9999 | 117.7821 | 13.3333 | 2.3412 | 0.21695 | 2.3412 | 640.7054 | 0.21695 | 18.0399 | 30.7292 | 14.0858 | 500 | 117.7821 | 500 | 117.7821 | 8.4903 | 2.8946 | 5.5957 |  | 0.34093 | 83.4148 | 0.50632 | 164.7481 | 0.85135 | 49.781 | 10.3591 | 0.72016 | 0.36486 | 2.1209 | 0.085902 | 0.048298 | 0.0071659 | 93.0675 | 2.8824 | 2882.4225 | 1.25 |  |  | 1250 | 0.16097 | 0.10372 | 39.4046 |  | 0.11122 | 39780.4728 | 43.6576 | 85 | 0.66067 | 66.0668 | -50 | -50 | 0.64606 | 100 | 0.5 | 85 | 16 | 8.535 | 24.535 | 0.34787 | 186.4214 | 85 | 1.0966 | 170 |  | 746.9663 | 170 | 30.543 | 2.8634 | 5.3678 | 278.2963 | 121.4884 | 13.3333 | 2.3433 | 0.21738 | 2.3433 | 640.125 | 0.21738 | 18.0317 | 30.543 | 13.9479 | 500 | 121.4884 | 500 | 121.4884 | 8.2312 | 2.8634 | 5.3678 |  | 0.34787 | 85 | 0.49795 | 170.7 | 0.84218 | 47.5277 | 10.4006 | 0.71201 | 0.36779 | 2.7676 | 0.027821 | 0.050095 | 0.0072 | 35.0208 |  | 3220.5206 | 1.25 |  |  | 1250 | 0.16226 | 0.10139 | 41.9359 |  | 0.11333 | 42312.8374 | 46.7834 | 85 | 0.645 | 64.4998 | -50 | -50 | 0.65213
| Step | Iout (A) |  | Pout (W) | Vin (V) | Vout-Reflected (V) | Vsw-max (V) | Duty Cycle | Pout-max (W) | Pout-actual (W) | Iout-max (A) | Vout-actual (V) | Iout-actual | Vout-calc? | Vout-actual -? | Isw (A) | Ton-BCM (µs) | Toff-BCM (µs) | Fsw-max-BCM (kHz) | Fsw-BCM (kHz) | Ipri-min-BCM (A) | Toff-min-BCM (µs) | Iout-min-BCM (A) | Toff-FFB (µs) | Fsw-FFM (kHz) | Iout-max-FFB (A) | Ipri-DCM (A) | Ipri (A) | COMP (V) | Iout (mA) | Fsw (kHz) | Iout (mA) | Fsw (kHz) | Tsw (µs) | Ton (µs) | Toff (µs) | Ton-diode (µs) | Duty Cycle | Pout actual (W) | Iout actual (A) | Vout actual (V) | Cout (µF) for 1% ripple | Cin (µF) for 5% ripple | Ipri-rms (A) | Isec-rms (A) | P-FET-Cond (W) | P-FET-Sw (W) | P-FET-Qg (W) | P-FET-Coss (W) | P-IQ (W) | P-IC-Total | P-FET-Total (W) | P-IC-Total (mW) | P-Diode-Cond (W) | P-Diode-Leak (W) | P-Diode-Snubber (W) | P-Diode-Total (W) | PCu-pri (W) | PCu-sec (W) | Core Loss (W) | P-Transforer (W) | P-LeakL-Clamp/Snub (W) | P-Trans-Total (mW) | P-Loss-Total (W) | Pout (W) | Efficiency | Efficiency (%) | Check Fsw at Iout-max | Check Pout-max at Iout-max | calculated D' based on raw calculation | Step | Iout (A) | Pout (W) | Vin (V) | Vout-Reflected (V) | Vsw-max (V) | Duty Cycle | Pout-max (W) | Pout-actual (W) | Iout-max (A) | Vout-actual (V) | Iout-actual | Vout-calc? | Vout-actual -? | Isw (A) | Ton-BCM (µs) | Toff-BCM (µs) | Fsw-max-BCM (kHz) | Fsw-BCM (kHz) | Ipri-min-BCM (A) | Toff-min-BCM (µs) | Iout-min-BCM (A) | Toff-FFB (µs) | Fsw-FFM (kHz) | Iout-max-FFB (A) | Ipri-DCM (A) | Ipri (A) | COMP (V) | Iout (mA) | Fsw (kHz) | Iout (mA) | Fsw (kHz) | Tsw (µs) | Ton (µs) | Toff (µs) | Ton-diode (µs) | Duty Cycle | Pout actual (W) | Iout actual (A) | Vout actual (V) | Cout (µF) for 1% ripple | Cin (µF) for 5% ripple | Ipri-rms (A) | Isec-rms (A) | P-FET-Cond (W) | P-FET-Sw (W) | P-FET-Qg (W) | P-FET-Coss (W) | P-IQ (W) | P-IC-Total | P-FET-Total (W) | P-IC-Total (mW) | P-Diode-Cond (W) | P-Diode-Leak (W) | P-Diode-Snubber (W) | P-Diode-Total (W) | PCu-pri (W) | PCu-sec (W) | Core Loss (W) | P-Transforer (W) | P-LeakL-Clamp/Snub (W) | P-Trans-Total (mW) | P-Loss-Total (W) | Pout (W) | Efficiency | Efficiency (%) | Check Fsw at Iout-max | Check Pout-max at Iout-max | secondaryt conduction time
Customer Min Load
|  | Iout_min | Po-min | [5 empty] | 1
|  | 0 | 0
Required min load
|  | Ton Min | Vin_max | Fsw_min | Lmin
|  | 2e-07 | 16 | 15000 | 1.35e-06
Po_cal
0.056889
Do you need a Dummy Load
|  |  | Yes | 560078.6133
30JUL2024
For this version, Core losses is assumd 1.5% of the total power.
31JUL2024
FET Qg loss is using VIN instead of 5V VDD.

## Calculations - Dual (hidden)
| Calculations are performed at Vin(nom), Vin(min) and Vin(max) below | [72 empty] | Raw Calculation
[39 empty] | 1700 | [70 empty] | 1700
|  | Voltages | [8 empty] | Miscellaneous | [23 empty] | On/Off Times and Eff Duty Cycle |  |  |  | Cin / Cout | Cin / Cout |  | RMS Currents |  |  | MOSFET Loss | [7 empty] | Flyback Diode Loss |  |  |  |  | Transformer Loss | [15 empty] | Voltages | [7 empty] | Miscellaneous | [23 empty] | On/Off Times and Eff Duty Cycle |  |  |  | Cin / Cout | Cin / Cout |  | RMS Currents |  |  | IC Loss | [7 empty] | Flyback Diode Loss |  |  |  |  | Transformer Loss
|  | Step | Iout1 (A) | Iout2 (A) | Pout1 (W) | Pout2 (W) | Vin (V) | Vout1-Reflected (V) | Vsw-max (V) |  | Duty Cycle | Pout1-max (W) | Pout2-max (W) | Iout1-max (A) | Iout2-max (A) | Vout1-actual (V) | Isw (A) | Ton-BCM (µs) | Toff-BCM (µs) | Fsw-max-BCM (kHz) | Fsw-BCM (kHz) | Ipri-min-BCM (A) | Toff-min-BCM (µs) | Iout1-min-BCM (A) | Toff-FFB (µs) | Fsw-FFB (kHz) | Iout1-max-FFB (A) | Ipri-DCM (A) | Ipri (A) | COMP (V) | Iout (mA) | Fsw (kHz) | Iout (mA) | Fsw (kHz) | Tsw (µs) | Ton (µs) | Toff (µs) | Duty Cycle | Cout1 (µF) for 1% ripple | Cout2 (µF) for 1% ripple | Cin (µF) for 5% ripple | Ipri-rms (A) | Isec1-rms (A) | Isec2-rms (A) | P-FET-Cond (W) | P-FET-Sw (W) | P-FET-Qg (W) | P-FET-Coss (W) | P-IQ (W) | P-IC-Total (mW) | P-FET-Total (W) | P-Total (mW) | P-Diode1-Cond (W) | P-Diode2-Cond (W) | P-Diode-Leak (W) | P-Diode-Snubber (W) | P-Diode-Total (W) | PCu-pri (W) | PCu-sec1 (W) | PCu-sec2 (W) | Core Loss (W) | P-trans (W) | P-LeakL-Clamp/Snub (W) | P-Trans-Total (mW) | P-Loss-Total (W) | Pout (W) | Efficiency | Efficiency (%) | Iout1 (%) | Check Iout-max |  | D1' based on raw calculation | D2' based on raw calculation | Step | Iout1 (A) | Iout2 (A) | Pout1 (W) | Pout2 (W) | Vin (V) | Vout1-Reflected (V) | Vsw-max (V) | Duty Cycle | Pout1-max (W) | Pout2-max (W) | Iout1-max (A) | Iout2-max (A) | Vout1-actual (V) | Isw (A) | Ton-BCM (µs) | Toff-BCM (µs) | Fsw-max-BCM (kHz) | Fsw-BCM (kHz) | Ipri-min-BCM (A) | Toff-min-BCM (µs) | Iout1-min-BCM (A) | Toff-FFB (µs) | Fsw-FFB (kHz) | Iout1-max-FFB (A) | Ipri-DCM (A) | Ipri (A) | COMP (V) | Iout (mA) | Fsw (kHz) | Iout (mA) | Fsw (kHz) | Tsw (µs) | Ton (µs) | Toff (µs) | Duty Cycle | Cout1 (µF) for 1% ripple | Cout2 (µF) for 1% ripple | Cin (µF) for 5% ripple | Ipri-rms (A) | Isec1-rms (A) | Isec2-rms (A) | P-FET-Cond (W) | P-FET-Sw (W) | P-FET-Qg (W) | P-FET-Coss (W) | P-IQ (W) | P-IC-Total (mW) | P-FET-Total (W) | P-Total (mW) | P-Diode1-Cond (W) | P-Diode2-Cond (W) | P-Diode-Leak (W) | P-Diode-Snubber (W) | P-Diode-Total (W) | PCu-pri (W) | PCu-sec1 (W) | PCu-sec2 (W) | Core Loss (W) | P-trans (W) | P-LeakL-Clamp/Snub (W) | P-Trans-Total (W) | P-Loss-Total (W) | Pout (W) | Efficiency | Efficiency (%) | Iout1 (%) | Check Iout-max |  | Vout1 Diode cond duration | Vou2 Diode cond duration
|  | 0.1 | 1e-09 | 1e-09 | 1.7e-07 | 1.2e-08 | 12 | 8.625 | 20.625 |  | 0.41818 | 156.2438 | 11.029 | 0.91908 | 13.0203 | 170 | 7.2536e-08 | 9.067e-09 | 1.2615e-08 | 250.9091 | 350 | 13.3333 | 2.3188 | 0.18115 | 2.3188 | 10 | 0.18115 | 0.00083267 | 13.3333 | 1.0057 | 1e-06 | 10 | 1e-06 | 10 | 100 | 1.6667 | 98.3333 | 0.016667 | 9.8039e-10 | 1.3889e-08 | 2.3218e-06 | 0.99381 | 0.35651 | 0.33915 | 0.003358 | 0.065862 | 0.005496 | 0.0029139 | 0.0054 | 10.896 | 0.073099 | 73.0994 | 2.2188e-09 | 7.1e-10 |  |  | 2.9288e-06 | 0.0014815 | 0.02542 | 0.0034506 | 0.010264 | 0.048018 | 0.0017778 | 49.7954 | 0.12289 | 1.82e-07 | 1.4809e-06 | 0.00014809 | 0 | -50 | -50 | 8.3844e-06 | 2.272e-06 | 0.1 | 1e-09 | 1e-09 | 1.7e-07 | 1.2e-08 | 12 | 8.625 | 20.625 | 0.41818 | 156.2438 | 11.029 | 0.91908 | 13.0203 | 170 | 7.2536e-08 | 9.067e-09 | 1.2615e-08 | 250.9091 | 350 | 13.3333 | 2.3188 | 0.18115 | 2.3188 | 10 | 0.18115 | 0.00083267 | 13.3333 | 1.0057 | 1e-06 | 10 | 1e-06 | 10 | 100 | 1.6667 | 98.3333 | 0.016667 | 9.8039e-10 | 1.3889e-08 | 2.3218e-06 | 0.99381 | 0.35651 | 0.33915 | 0.003358 | 0.0836 | 0.00229 | 0.0029139 | 0.0054 | 7.69 | 0.098547 | 98.5472 | 2.2188e-09 | 7.1e-10 |  |  | 2.9288e-06 | 0.0014815 | 0.02542 | 0.0034506 | 0.010264 | 0.048018 | 0.0017778 | 49.7954 | 0.14834 | 1.82e-07 | 1.2269e-06 | 0.00012269 | 0 | -50 | -50 | 8.3844e-06 | 0
|  | 1 | 0.005 | 0.005 | 0.85 | 0.06 | 11.9667 | 8.6449 | 20.6116 |  | 0.41942 | 156.2712 | 11.0309 | 0.91924 | 13.0226 | 170 | 0.36262 | 0.045453 | 0.062919 | 250.9531 | 350 | 13.3333 | 2.3135 | 0.18077 | 2.3135 | 10 | 0.18077 | 1.8619 | 13.3333 | 1.0057 | 5 | 10 | 5 | 10 | 100 | 1.6713 | 98.3287 | 0.016713 | 0.0049156 | 0.069638 | 11.6405 | 0.99519 | 0.35651 | 0.33914 | 0.0033674 | 0.06582 | 0.0054808 | 0.0029101 | 0.005385 | 10.8658 | 0.073065 | 73.0649 | 0.011094 | 0.00355 |  |  | 14.6437 | 0.0014856 | 0.025419 | 0.0034505 | 0.010264 | 0.048021 | 0.0017778 | 49.7989 | 0.13751 | 0.91 | 0.86873 | 86.8729 | 1 | -50 | -50 | 0.018748 | 0.0050803 | 1 | 0.005 | 0.005 | 0.85 | 0.06 | 12 | 8.625 | 20.625 | 0.41563 | 155.291 | 10.9617 | 0.91348 | 12.9409 | 170 | 0.36491 | 0.045613 | 0.063462 | 250.9091 | 350 | 13.3333 | 2.3188 | 0.18115 | 2.3188 | 10 | 0.18115 | 1.8619 | 13.3333 | 1.0057 | 5 | 10 | 5 | 10 | 100 | 1.6667 | 98.3333 | 0.016667 | 0.004902 | 0.069444 | 11.6088 | 0.99381 | 0.35651 | 0.33915 | 0.003358 | 0.0836 | 0.00229 | 0.0029139 | 0.0054 | 7.69 | 0.098547 | 98.5472 | 0.011094 | 0.00355 |  |  | 14.6437 | 0.0014815 | 0.02542 | 0.0034506 | 0.010264 | 0.048018 | 0.0017778 | 49.7954 | 0.16299 | 0.91 | 0.8481 | 84.81 | 1 | -50 | -50 | 0.018748
|  | 2 | 0.01 | 0.01 | 1.7 | 0.12 | 11.96 | 8.6489 | 20.6089 |  | 0.41967 | 156.2765 | 11.0313 | 0.91927 | 13.023 | 170 | 0.72521 | 0.090955 | 0.12577 | 250.9616 | 350 | 13.3333 | 2.3124 | 0.18069 | 2.3124 | 13.8891 | 0.18069 | 2.6331 | 13.3333 | 1.0079 | 10 | 13.8891 | 10 | 13.8891 | 71.9988 | 1.6722 | 70.3265 | 0.023226 | 0.0098367 | 0.13935 | 16.6604 | 1.1732 | 0.35532 | 0.33801 | 0.0046796 | 0.091406 | 0.007608 | 0.0040409 | 0.005382 | 12.99 | 0.1015 | 101.5027 | 0.022187 | 0.0071 |  |  | 29.2875 | 0.0020645 | 0.025251 | 0.0034276 | 0.023335 | 0.061608 | 0.0024692 | 64.0768 | 0.19487 | 1.82 | 0.90329 | 90.3285 | 2 | -50 | -50 | 0.031204 | 0.0084556 | 2 | 0.01 | 0.01 | 1.7 | 0.12 | 12 | 8.625 | 20.625 | 0.41563 | 155.291 | 10.9617 | 0.91348 | 12.9409 | 170 | 0.72981 | 0.091227 | 0.12692 | 250.9091 | 350 | 13.3333 | 2.3188 | 0.18115 | 2.3188 | 13.8507 | 0.18115 | 2.6331 | 13.3333 | 1.0079 | 10 | 13.8507 | 10 | 13.8507 | 72.1983 | 1.6667 | 70.5317 | 0.023085 | 0.0098039 | 0.13889 | 16.6533 | 1.1696 | 0.35535 | 0.33804 | 0.0046511 | 0.11579 | 0.0031718 | 0.004036 | 0.0054 | 8.5718 | 0.13446 | 134.4555 | 0.022187 | 0.0071 |  |  | 29.2875 | 0.002052 | 0.025254 | 0.0034281 | 0.023174 | 0.061436 | 0.0024624 | 63.8981 | 0.22764 | 1.82 | 0.88883 | 88.8828 | 2 | -50 | -50 | 0.031204
|  | 3 | 0.015 | 0.015 | 2.55 | 0.18 | 11.96 | 8.6489 | 20.6089 |  | 0.41967 | 156.2765 | 11.0313 | 0.91927 | 13.023 | 170 | 1.0878 | 0.13643 | 0.18866 | 250.9616 | 350 | 13.3333 | 2.3124 | 0.18069 | 2.3124 | 20.8337 | 0.18069 | 3.2249 | 13.3333 | 1.0119 | 15 | 20.8337 | 15 | 20.8337 | 47.9992 | 1.6722 | 46.3269 | 0.034839 | 0.014755 | 0.20903 | 16.4623 | 1.4368 | 0.3532 | 0.336 | 0.0070194 | 0.13711 | 0.011412 | 0.0060613 | 0.005382 | 16.794 | 0.15234 | 152.3388 | 0.033281 | 0.01065 |  |  | 43.9312 | 0.0030968 | 0.024951 | 0.0033868 | 0.064303 | 0.10354 | 0.0037038 | 107.2458 | 0.30352 | 2.73 | 0.89995 | 89.9946 | 3 | -50 | -50 | 0.046806 | 0.012683 | 3 | 0.015 | 0.015 | 2.55 | 0.18 | 12 | 8.625 | 20.625 | 0.41563 | 155.291 | 10.9617 | 0.91348 | 12.9409 | 170 | 1.0947 | 0.13684 | 0.19039 | 250.9091 | 350 | 13.3333 | 2.3188 | 0.18115 | 2.3188 | 20.7761 | 0.18115 | 3.2249 | 13.3333 | 1.0119 | 15 | 20.7761 | 15 | 20.7761 | 48.1322 | 1.6667 | 46.4656 | 0.034627 | 0.014706 | 0.20833 | 16.4566 | 1.4325 | 0.35324 | 0.33604 | 0.0069767 | 0.17369 | 0.0047577 | 0.006054 | 0.0054 | 10.1577 | 0.19909 | 199.0903 | 0.033281 | 0.01065 |  |  | 43.9312 | 0.0030779 | 0.024956 | 0.0033876 | 0.06386 | 0.10308 | 0.0036935 | 106.7752 | 0.3498 | 2.73 | 0.88642 | 88.6422 | 3 | -50 | -50 | 0.046806
|  | 4 | 0.02 | 0.02 | 3.4 | 0.24 | 11.96 | 8.6489 | 20.6089 |  | 0.41967 | 156.2765 | 11.0313 | 0.91927 | 13.023 | 170 | 1.4504 | 0.18191 | 0.25155 | 250.9616 | 350 | 13.3333 | 2.3124 | 0.18069 | 2.3124 | 27.7783 | 0.18069 | 3.7238 | 13.3333 | 1.0159 | 20 | 27.7783 | 20 | 27.7783 | 35.9994 | 1.6722 | 34.3271 | 0.046452 | 0.019673 | 0.27871 | 16.2643 | 1.6591 | 0.35107 | 0.33397 | 0.0093592 | 0.18281 | 0.015216 | 0.0080817 | 0.005382 | 20.598 | 0.20323 | 203.2316 | 0.044375 | 0.0142 |  |  | 58.575 | 0.0041291 | 0.02465 | 0.0033461 | 0.132 | 0.17228 | 0.0049384 | 177.2184 | 0.43903 | 3.64 | 0.89237 | 89.237 | 4 | -50 | -50 | 0.062408 | 0.016911 | 4 | 0.02 | 0.02 | 3.4 | 0.24 | 12 | 8.625 | 20.625 | 0.41563 | 155.291 | 10.9617 | 0.91348 | 12.9409 | 170 | 1.4596 | 0.18245 | 0.25385 | 250.9091 | 350 | 13.3333 | 2.3188 | 0.18115 | 2.3188 | 27.7015 | 0.18115 | 3.7238 | 13.3333 | 1.0158 | 20 | 27.7015 | 20 | 27.7015 | 36.0992 | 1.6667 | 34.4325 | 0.046169 | 0.019608 | 0.27778 | 16.2598 | 1.6541 | 0.35112 | 0.33402 | 0.0093022 | 0.23158 | 0.0063436 | 0.008072 | 0.0054 | 11.7436 | 0.2638 | 263.7968 | 0.044375 | 0.0142 |  |  | 58.575 | 0.0041039 | 0.024658 | 0.0033471 | 0.13109 | 0.17135 | 0.0049247 | 176.271 | 0.49864 | 3.64 | 0.87952 | 87.9515 | 4 | -50 | -50 | 0.062408
|  | 5 | 0.025 | 0.025 | 4.25 | 0.3 | 11.96 | 8.6489 | 20.6089 |  | 0.41967 | 156.2765 | 11.0313 | 0.91927 | 13.023 | 170 | 1.813 | 0.22739 | 0.31444 | 250.9616 | 350 | 13.3333 | 2.3124 | 0.18069 | 2.3124 | 34.7228 | 0.18069 | 4.1633 | 13.3333 | 1.0198 | 25 | 34.7228 | 25 | 34.7228 | 28.7995 | 1.6722 | 27.1273 | 0.058065 | 0.024592 | 0.34838 | 16.0662 | 1.855 | 0.34893 | 0.33193 | 0.011699 | 0.22851 | 0.01902 | 0.010102 | 0.005382 | 24.402 | 0.25418 | 254.1811 | 0.055469 | 0.01775 |  |  | 73.2188 | 0.0051613 | 0.02435 | 0.0033053 | 0.2306 | 0.272 | 0.0061729 | 278.1773 | 0.60558 | 4.55 | 0.88254 | 88.2539 | 5 | -50 | -50 | 0.07801 | 0.021139 | 5 | 0.025 | 0.025 | 4.25 | 0.3 | 12 | 8.625 | 20.625 | 0.41563 | 155.291 | 10.9617 | 0.91348 | 12.9409 | 170 | 1.8245 | 0.22807 | 0.31731 | 250.9091 | 350 | 13.3333 | 2.3188 | 0.18115 | 2.3188 | 34.6268 | 0.18115 | 4.1633 | 13.3333 | 1.0198 | 25 | 34.6268 | 25 | 34.6268 | 28.8793 | 1.6667 | 27.2127 | 0.057711 | 0.02451 | 0.34722 | 16.063 | 1.8493 | 0.34899 | 0.33199 | 0.011628 | 0.28948 | 0.0079295 | 0.01009 | 0.0054 | 13.3295 | 0.32857 | 328.575 | 0.055469 | 0.01775 |  |  | 73.2188 | 0.0051299 | 0.024359 | 0.0033066 | 0.22901 | 0.27038 | 0.0061559 | 276.5392 | 0.67833 | 4.55 | 0.87026 | 87.0258 | 5 | -50 | -50 | 0.07801
|  | 6 | 0.03 | 0.03 | 5.1 | 0.36 | 11.96 | 8.6489 | 20.6089 |  | 0.41967 | 156.2765 | 11.0313 | 0.91927 | 13.023 | 170 | 2.1756 | 0.27286 | 0.37732 | 250.9616 | 350 | 13.3333 | 2.3124 | 0.18069 | 2.3124 | 41.6674 | 0.18069 | 4.5607 | 13.3333 | 1.0238 | 30 | 41.6674 | 30 | 41.6674 | 23.9996 | 1.6722 | 22.3273 | 0.069678 | 0.02951 | 0.41806 | 15.8681 | 2.032 | 0.34677 | 0.32988 | 0.014039 | 0.27422 | 0.022824 | 0.012123 | 0.005382 | 28.206 | 0.30519 | 305.1875 | 0.066562 | 0.0213 |  |  | 87.8625 | 0.0061936 | 0.02405 | 0.0032646 | 0.36375 | 0.40639 | 0.0074075 | 413.8007 | 0.80685 | 5.46 | 0.87125 | 87.1251 | 6 | -50 | -50 | 0.093612 | 0.025367 | 6 | 0.03 | 0.03 | 5.1 | 0.36 | 12 | 8.625 | 20.625 | 0.41563 | 155.291 | 10.9617 | 0.91348 | 12.9409 | 170 | 2.1894 | 0.27368 | 0.38077 | 250.9091 | 350 | 13.3333 | 2.3188 | 0.18115 | 2.3188 | 41.5522 | 0.18115 | 4.5607 | 13.3333 | 1.0237 | 30 | 41.5522 | 30 | 41.5522 | 24.0661 | 1.6667 | 22.3994 | 0.069254 | 0.029412 | 0.41667 | 15.8663 | 2.0258 | 0.34685 | 0.32995 | 0.013953 | 0.34738 | 0.0095155 | 0.012108 | 0.0054 | 14.9155 | 0.39342 | 393.425 | 0.066562 | 0.0213 |  |  | 87.8625 | 0.0061559 | 0.024061 | 0.0032661 | 0.36125 | 0.40385 | 0.0073871 | 411.2328 | 0.89252 | 5.46 | 0.8595 | 85.9501 | 6 | -50 | -50 | 0.093612
|  | 7 | 0.035 | 0.035 | 5.95 | 0.42 | 11.96 | 8.6489 | 20.6089 |  | 0.41967 | 156.2765 | 11.0313 | 0.91927 | 13.023 | 170 | 2.5382 | 0.31834 | 0.44021 | 250.9616 | 350 | 13.3333 | 2.3124 | 0.18069 | 2.3124 | 48.6119 | 0.18069 | 4.9261 | 13.3333 | 1.0278 | 35 | 48.6119 | 35 | 48.6119 | 20.5711 | 1.6722 | 18.8988 | 0.081291 | 0.034429 | 0.48774 | 15.67 | 2.1948 | 0.3446 | 0.32781 | 0.016379 | 0.31992 | 0.026628 | 0.014143 | 0.005382 | 32.0101 | 0.35625 | 356.2508 | 0.077656 | 0.02485 |  |  | 102.5063 | 0.0072259 | 0.02375 | 0.0032238 | 0.53478 | 0.57877 | 0.0086421 | 587.412 | 1.0462 | 6.37 | 0.85893 | 85.8934 | 7 | -50 | -50 | 0.10921 | 0.029594 | 7 | 0.035 | 0.035 | 5.95 | 0.42 | 12 | 8.625 | 20.625 | 0.41563 | 155.291 | 10.9617 | 0.91348 | 12.9409 | 170 | 2.5543 | 0.31929 | 0.44423 | 250.9091 | 350 | 13.3333 | 2.3188 | 0.18115 | 2.3188 | 48.4776 | 0.18115 | 4.9261 | 13.3333 | 1.0277 | 35 | 48.4776 | 35 | 48.4776 | 20.6281 | 1.6667 | 18.9614 | 0.080796 | 0.034314 | 0.48611 | 15.6695 | 2.1881 | 0.34469 | 0.3279 | 0.016279 | 0.40527 | 0.011101 | 0.014126 | 0.0054 | 16.5014 | 0.45835 | 458.3469 | 0.077656 | 0.02485 |  |  | 102.5063 | 0.0071819 | 0.023763 | 0.0032256 | 0.53109 | 0.57503 | 0.0086182 | 583.6521 | 1.1445 | 6.37 | 0.84769 | 84.7694 | 7 | -50 | -50 | 0.10921
|  | 8 | 0.04 | 0.04 | 6.8 | 0.48 | 11.96 | 8.6489 | 20.6089 |  | 0.41967 | 156.2765 | 11.0313 | 0.91927 | 13.023 | 170 | 2.9008 | 0.36382 | 0.5031 | 250.9616 | 350 | 13.3333 | 2.3124 | 0.18069 | 2.3124 | 55.5565 | 0.18069 | 5.2662 | 13.3333 | 1.0317 | 40 | 55.5565 | 40 | 55.5565 | 17.9997 | 1.6722 | 16.3274 | 0.092904 | 0.039347 | 0.55741 | 15.472 | 2.3464 | 0.34241 | 0.32573 | 0.018718 | 0.36562 | 0.030432 | 0.016163 | 0.005382 | 35.8141 | 0.40737 | 407.3711 | 0.08875 | 0.0284 |  |  | 117.15 | 0.0082581 | 0.02345 | 0.0031831 | 0.74671 | 0.79219 | 0.0098767 | 802.0664 | 1.3266 | 7.28 | 0.84586 | 84.5864 | 8 | -50 | -50 | 0.12482 | 0.033822 | 8 | 0.04 | 0.04 | 6.8 | 0.48 | 12 | 8.625 | 20.625 | 0.41563 | 155.291 | 10.9617 | 0.91348 | 12.9409 | 170 | 2.9193 | 0.36491 | 0.5077 | 250.9091 | 350 | 13.3333 | 2.3188 | 0.18115 | 2.3188 | 55.4029 | 0.18115 | 5.2662 | 13.3333 | 1.0317 | 40 | 55.4029 | 40 | 55.4029 | 18.0496 | 1.6667 | 16.3829 | 0.092338 | 0.039216 | 0.55556 | 15.4728 | 2.3392 | 0.34252 | 0.32584 | 0.018604 | 0.46317 | 0.012687 | 0.016144 | 0.0054 | 18.0873 | 0.52334 | 523.3409 | 0.08875 | 0.0284 |  |  | 117.15 | 0.0082078 | 0.023464 | 0.0031851 | 0.74156 | 0.78698 | 0.0098494 | 796.8312 | 1.4373 | 7.28 | 0.83512 | 83.5119 | 8 | -50 | -50 | 0.12482
|  | 9 | 0.045 | 0.045 | 7.65 | 0.54 | 11.96 | 8.6489 | 20.6089 |  | 0.41967 | 156.2765 | 11.0313 | 0.91927 | 13.023 | 170 | 3.2634 | 0.4093 | 0.56599 | 250.9616 | 350 | 13.3333 | 2.3124 | 0.18069 | 2.3124 | 62.5011 | 0.18069 | 5.5857 | 13.3333 | 1.0357 | 45 | 62.5011 | 45 | 62.5011 | 15.9997 | 1.6722 | 14.3275 | 0.10452 | 0.044265 | 0.62709 | 15.2739 | 2.4887 | 0.34022 | 0.32364 | 0.021058 | 0.41133 | 0.034236 | 0.018184 | 0.005382 | 39.6181 | 0.45855 | 458.5486 | 0.099844 | 0.03195 |  |  | 131.7937 | 0.0092904 | 0.023149 | 0.0031423 | 1.0024 | 1.0495 | 0.011111 | 1060.6078 | 1.651 | 8.19 | 0.83224 | 83.2237 | 9 | -50 | -50 | 0.14042 | 0.03805 | 9 | 0.045 | 0.045 | 7.65 | 0.54 | 12 | 8.625 | 20.625 | 0.41563 | 155.291 | 10.9617 | 0.91348 | 12.9409 | 170 | 3.2842 | 0.41052 | 0.57116 | 250.9091 | 350 | 13.3333 | 2.3188 | 0.18115 | 2.3188 | 62.3283 | 0.18115 | 5.5857 | 13.3333 | 1.0356 | 45 | 62.3283 | 45 | 62.3283 | 16.0441 | 1.6667 | 14.3774 | 0.10388 | 0.044118 | 0.625 | 15.276 | 2.4811 | 0.34034 | 0.32376 | 0.02093 | 0.52106 | 0.014273 | 0.018162 | 0.0054 | 19.6732 | 0.58841 | 588.4071 | 0.099844 | 0.03195 |  |  | 131.7937 | 0.0092338 | 0.023166 | 0.0031446 | 0.99547 | 1.0425 | 0.011081 | 1053.5945 | 1.7738 | 8.19 | 0.82198 | 82.1976 | 9 | -50 | -50 | 0.14042
|  | 10 | 0.05 | 0.05 | 8.5 | 0.6 | 11.96 | 8.6489 | 20.6089 |  | 0.41967 | 156.2765 | 11.0313 | 0.91927 | 13.023 | 170 | 3.6261 | 0.45477 | 0.62887 | 250.9616 | 350 | 13.3333 | 2.3124 | 0.18069 | 2.3124 | 69.4456 | 0.18069 | 5.8878 | 13.3333 | 1.0397 | 50 | 69.4456 | 50 | 69.4456 | 14.3998 | 1.6722 | 12.7275 | 0.11613 | 0.049184 | 0.69677 | 15.0758 | 2.6233 | 0.338 | 0.32154 | 0.023398 | 0.45703 | 0.03804 | 0.020204 | 0.005382 | 43.4221 | 0.50978 | 509.7832 | 0.11094 | 0.0355 |  |  | 146.4375 | 0.010323 | 0.022849 | 0.0031016 | 1.3045 | 1.3534 | 0.012346 | 1365.7076 | 2.0219 | 9.1 | 0.8182 | 81.8203 | 10 | -50 | -50 | 0.15602 | 0.042278 | 10 | 0.05 | 0.05 | 8.5 | 0.6 | 12 | 8.625 | 20.625 | 0.41563 | 155.291 | 10.9617 | 0.91348 | 12.9409 | 170 | 3.6491 | 0.45613 | 0.63462 | 250.9091 | 350 | 13.3333 | 2.3188 | 0.18115 | 2.3188 | 69.2537 | 0.18115 | 5.8878 | 13.3333 | 1.0396 | 50 | 69.2537 | 50 | 69.2537 | 14.4397 | 1.6667 | 12.773 | 0.11542 | 0.04902 | 0.69444 | 15.0792 | 2.6153 | 0.33814 | 0.32167 | 0.023256 | 0.57896 | 0.015859 | 0.02018 | 0.0054 | 21.2591 | 0.65355 | 653.5456 | 0.11094 | 0.0355 |  |  | 146.4375 | 0.01026 | 0.022867 | 0.0031041 | 1.2955 | 1.3443 | 0.012312 | 1356.5947 | 2.1566 | 9.1 | 0.80842 | 80.8416 | 10 | -50 | -50 | 0.15602
|  | 11 | 0.055 | 0.055 | 9.35 | 0.66 | 11.96 | 8.6489 | 20.6089 |  | 0.41967 | 156.2765 | 11.0313 | 0.91927 | 13.023 | 170 | 3.9887 | 0.50025 | 0.69176 | 250.9616 | 350 | 13.3333 | 2.3124 | 0.18069 | 2.3124 | 76.3902 | 0.18069 | 6.1752 | 13.3333 | 1.0437 | 55 | 76.3902 | 55 | 76.3902 | 13.0907 | 1.6722 | 11.4184 | 0.12774 | 0.054102 | 0.76644 | 14.8777 | 2.7514 | 0.33577 | 0.31942 | 0.025738 | 0.50273 | 0.041844 | 0.022225 | 0.005382 | 47.2261 | 0.56108 | 561.0752 | 0.12203 | 0.03905 |  |  | 161.0813 | 0.011355 | 0.022549 | 0.0030608 | 1.6554 | 1.7063 | 0.01358 | 1719.8931 | 2.442 | 10.01 | 0.80388 | 80.3884 | 11 | -50 | -50 | 0.17162 | 0.046506 | 11 | 0.055 | 0.055 | 9.35 | 0.66 | 12 | 8.625 | 20.625 | 0.41563 | 155.291 | 10.9617 | 0.91348 | 12.9409 | 170 | 4.014 | 0.50175 | 0.69808 | 250.9091 | 350 | 13.3333 | 2.3188 | 0.18115 | 2.3188 | 76.179 | 0.18115 | 6.1752 | 13.3333 | 1.0435 | 55 | 76.179 | 55 | 76.179 | 13.127 | 1.6667 | 11.4603 | 0.12697 | 0.053922 | 0.76389 | 14.8825 | 2.743 | 0.33592 | 0.31956 | 0.025581 | 0.63686 | 0.017445 | 0.022198 | 0.0054 | 22.845 | 0.71876 | 718.7565 | 0.12203 | 0.03905 |  |  | 161.0813 | 0.011286 | 0.022569 | 0.0030636 | 1.644 | 1.6948 | 0.013543 | 1708.3418 | 2.5882 | 10.01 | 0.79456 | 79.4559 | 11 | -50 | -50 | 0.17162
|  | 12 | 0.06 | 0.06 | 10.2 | 0.72 | 11.96 | 8.6489 | 20.6089 |  | 0.41967 | 156.2765 | 11.0313 | 0.91927 | 13.023 | 170 | 4.3513 | 0.54573 | 0.75465 | 250.9616 | 350 | 13.3333 | 2.3124 | 0.18069 | 2.3124 | 83.3348 | 0.18069 | 6.4498 | 13.3333 | 1.0476 | 60 | 83.3348 | 60 | 83.3348 | 11.9998 | 1.6722 | 10.3276 | 0.13936 | 0.05902 | 0.83612 | 14.6796 | 2.8737 | 0.33353 | 0.31728 | 0.028078 | 0.54844 | 0.045648 | 0.024245 | 0.005382 | 51.0301 | 0.61242 | 612.4246 | 0.13312 | 0.0426 |  |  | 175.725 | 0.012387 | 0.022249 | 0.0030201 | 2.0577 | 2.1108 | 0.014815 | 2125.5686 | 2.9137 | 10.92 | 0.78938 | 78.9376 | 12 | -50 | -50 | 0.18722 | 0.050733 | 12 | 0.06 | 0.06 | 10.2 | 0.72 | 12 | 8.625 | 20.625 | 0.41563 | 155.291 | 10.9617 | 0.91348 | 12.9409 | 170 | 4.3789 | 0.54736 | 0.76154 | 250.9091 | 350 | 13.3333 | 2.3188 | 0.18115 | 2.3188 | 83.1044 | 0.18115 | 6.4498 | 13.3333 | 1.0475 | 60 | 83.1044 | 60 | 83.1044 | 12.0331 | 1.6667 | 10.3664 | 0.13851 | 0.058824 | 0.83333 | 14.6857 | 2.8649 | 0.3337 | 0.31744 | 0.027907 | 0.69475 | 0.019031 | 0.024216 | 0.0054 | 24.4309 | 0.78404 | 784.0399 | 0.13312 | 0.0426 |  |  | 175.725 | 0.012312 | 0.022271 | 0.0030231 | 2.0435 | 2.0964 | 0.014774 | 2111.2233 | 3.071 | 10.92 | 0.7805 | 78.0502 | 12 | -50 | -50 | 0.18722
|  | 13 | 0.065 | 0.065 | 11.05 | 0.78 | 11.96 | 8.6489 | 20.6089 |  | 0.41967 | 156.2765 | 11.0313 | 0.91927 | 13.023 | 170 | 4.7139 | 0.5912 | 0.81754 | 250.9616 | 350 | 13.3333 | 2.3124 | 0.18069 | 2.3124 | 90.2793 | 0.18069 | 6.7132 | 13.3333 | 1.0516 | 65 | 90.2793 | 65 | 90.2793 | 11.0767 | 1.6722 | 9.4045 | 0.15097 | 0.063939 | 0.9058 | 14.4816 | 2.991 | 0.33127 | 0.31514 | 0.030417 | 0.59414 | 0.049452 | 0.026266 | 0.005382 | 54.8341 | 0.66383 | 663.8315 | 0.14422 | 0.04615 |  |  | 190.3688 | 0.013419 | 0.021949 | 0.0029793 | 2.5136 | 2.569 | 0.01605 | 2585.032 | 3.4392 | 11.83 | 0.77476 | 77.4761 | 13 | -50 | -50 | 0.20283 | 0.054961 | 13 | 0.065 | 0.065 | 11.05 | 0.78 | 12 | 8.625 | 20.625 | 0.41563 | 155.291 | 10.9617 | 0.91348 | 12.9409 | 170 | 4.7438 | 0.59297 | 0.82501 | 250.9091 | 350 | 13.3333 | 2.3188 | 0.18115 | 2.3188 | 90.0298 | 0.18115 | 6.7132 | 13.3333 | 1.0514 | 65 | 90.0298 | 65 | 90.0298 | 11.1074 | 1.6667 | 9.4408 | 0.15005 | 0.063725 | 0.90278 | 14.489 | 2.9819 | 0.33145 | 0.31531 | 0.030232 | 0.75265 | 0.020617 | 0.026234 | 0.0054 | 26.0168 | 0.8494 | 849.3961 | 0.14422 | 0.04615 |  |  | 190.3688 | 0.013338 | 0.021972 | 0.0029826 | 2.4962 | 2.5515 | 0.016005 | 2567.5213 | 3.6073 | 11.83 | 0.76633 | 76.6326 | 13 | -50 | -50 | 0.20283
|  | 14 | 0.07 | 0.07 | 11.9 | 0.84 | 11.96 | 8.6489 | 20.6089 |  | 0.41967 | 156.2765 | 11.0313 | 0.91927 | 13.023 | 170 | 5.0765 | 0.63668 | 0.88042 | 250.9616 | 350 | 13.3333 | 2.3124 | 0.18069 | 2.3124 | 97.2239 | 0.18069 | 6.9666 | 13.3333 | 1.0556 | 70 | 97.2239 | 70 | 97.2239 | 10.2855 | 1.6722 | 8.6133 | 0.16258 | 0.068857 | 0.97547 | 14.2835 | 3.1039 | 0.329 | 0.31297 | 0.032757 | 0.63984 | 0.053256 | 0.028286 | 0.005382 | 58.6381 | 0.7153 | 715.2961 | 0.15531 | 0.0497 |  |  | 205.0125 | 0.014452 | 0.021648 | 0.0029386 | 3.0252 | 3.0832 | 0.017284 | 3100.4882 | 4.0208 | 12.74 | 0.76011 | 76.0107 | 14 | -50 | -50 | 0.21843 | 0.059189 | 14 | 0.07 | 0.07 | 11.9 | 0.84 | 12 | 8.625 | 20.625 | 0.41563 | 155.291 | 10.9617 | 0.91348 | 12.9409 | 170 | 5.1087 | 0.63859 | 0.88847 | 250.9091 | 350 | 13.3333 | 2.3188 | 0.18115 | 2.3188 | 96.9551 | 0.18115 | 6.9666 | 13.3333 | 1.0554 | 70 | 96.9551 | 70 | 96.9551 | 10.314 | 1.6667 | 8.6474 | 0.16159 | 0.068627 | 0.97222 | 14.2922 | 3.0945 | 0.3292 | 0.31316 | 0.032558 | 0.81055 | 0.022203 | 0.028252 | 0.0054 | 27.6027 | 0.91482 | 914.825 | 0.15531 | 0.0497 |  |  | 205.0125 | 0.014364 | 0.021674 | 0.0029421 | 3.0043 | 3.0622 | 0.017236 | 3079.4253 | 4.1993 | 12.74 | 0.7521 | 75.2099 | 14 | -50 | -50 | 0.21843
|  | 15 | 0.075 | 0.075 | 12.75 | 0.9 | 11.96 | 8.6489 | 20.6089 |  | 0.41967 | 156.2765 | 11.0313 | 0.91927 | 13.023 | 170 | 5.4391 | 0.68216 | 0.94331 | 250.9616 | 350 | 13.3333 | 2.3124 | 0.18069 | 2.3124 | 104.1685 | 0.18069 | 7.2111 | 13.3333 | 1.0595 | 75 | 104.1685 | 75 | 104.1685 | 9.5998 | 1.6722 | 7.9276 | 0.17419 | 0.073775 | 1.0452 | 14.0854 | 3.2129 | 0.32671 | 0.3108 | 0.035097 | 0.68554 | 0.05706 | 0.030307 | 0.005382 | 62.4421 | 0.76682 | 766.8183 | 0.16641 | 0.05325 |  |  | 219.6562 | 0.015484 | 0.021348 | 0.0028978 | 3.5947 | 3.6555 | 0.018519 | 3674.0592 | 4.6605 | 13.65 | 0.74547 | 74.5473 | 15 | -50 | -50 | 0.23403 | 0.063417 | 15 | 0.075 | 0.075 | 12.75 | 0.9 | 12 | 8.625 | 20.625 | 0.41563 | 155.291 | 10.9617 | 0.91348 | 12.9409 | 170 | 5.4736 | 0.6842 | 0.95193 | 250.9091 | 350 | 13.3333 | 2.3188 | 0.18115 | 2.3188 | 103.8805 | 0.18115 | 7.2111 | 13.3333 | 1.0594 | 75 | 103.8805 | 75 | 103.8805 | 9.6264 | 1.6667 | 7.9598 | 0.17313 | 0.073529 | 1.0417 | 14.0954 | 3.2031 | 0.32692 | 0.311 | 0.034883 | 0.86844 | 0.023789 | 0.03027 | 0.0054 | 29.1886 | 0.98033 | 980.3268 | 0.16641 | 0.05325 |  |  | 219.6562 | 0.01539 | 0.021376 | 0.0029016 | 3.5699 | 3.6306 | 0.018468 | 3649.0428 | 4.849 | 13.65 | 0.73788 | 73.7877 | 15 | -50 | -50 | 0.23403
|  | 16 | 0.08 | 0.08 | 13.6 | 0.96 | 11.96 | 8.6489 | 20.6089 |  | 0.41967 | 156.2765 | 11.0313 | 0.91927 | 13.023 | 170 | 5.8017 | 0.72764 | 1.0062 | 250.9616 | 350 | 13.3333 | 2.3124 | 0.18069 | 2.3124 | 111.113 | 0.18069 | 7.4476 | 13.3333 | 1.0635 | 80 | 111.113 | 80 | 111.113 | 8.9998 | 1.6722 | 7.3276 | 0.18581 | 0.078694 | 1.1148 | 13.8873 | 3.3183 | 0.32441 | 0.3086 | 0.037437 | 0.73125 | 0.060864 | 0.032327 | 0.005382 | 66.2461 | 0.8184 | 818.3983 | 0.1775 | 0.0568 |  |  | 234.3 | 0.016516 | 0.021048 | 0.0028571 | 4.2241 | 4.288 | 0.019753 | 4307.7935 | 5.3605 | 14.56 | 0.73091 | 73.0906 | 16 | -50 | -50 | 0.24963 | 0.067645 | 16 | 0.08 | 0.08 | 13.6 | 0.96 | 12 | 8.625 | 20.625 | 0.41563 | 155.291 | 10.9617 | 0.91348 | 12.9409 | 170 | 5.8385 | 0.72981 | 1.0154 | 250.9091 | 350 | 13.3333 | 2.3188 | 0.18115 | 2.3188 | 110.8059 | 0.18115 | 7.4476 | 13.3333 | 1.0633 | 80 | 110.8059 | 80 | 110.8059 | 9.0248 | 1.6667 | 7.3581 | 0.18468 | 0.078431 | 1.1111 | 13.8987 | 3.3081 | 0.32463 | 0.30882 | 0.037209 | 0.92634 | 0.025375 | 0.032288 | 0.0054 | 30.7745 | 1.0459 | 1045.9017 | 0.1775 | 0.0568 |  |  | 234.3 | 0.016416 | 0.021077 | 0.002861 | 4.1949 | 4.2587 | 0.019699 | 4278.408 | 5.5586 | 14.56 | 0.72371 | 72.3708 | 16 | -50 | -50 | 0.24963
|  | 17 | 0.085 | 0.085 | 14.45 | 1.02 | 11.96 | 8.6489 | 20.6089 |  | 0.41967 | 156.2765 | 11.0313 | 0.91927 | 13.023 | 170 | 6.1643 | 0.77311 | 1.0691 | 250.9616 | 350 | 13.3333 | 2.3124 | 0.18069 | 2.3124 | 118.0576 | 0.18069 | 7.6768 | 13.3333 | 1.0675 | 85 | 118.0576 | 85 | 118.0576 | 8.4704 | 1.6722 | 6.7982 | 0.19742 | 0.083612 | 1.1845 | 13.6893 | 3.4204 | 0.32208 | 0.30639 | 0.039777 | 0.77695 | 0.064668 | 0.034347 | 0.005382 | 70.0501 | 0.87004 | 870.0362 | 0.18859 | 0.06035 |  |  | 248.9438 | 0.017549 | 0.020748 | 0.0028163 | 4.9153 | 4.9827 | 0.020988 | 5003.6729 | 6.1227 | 15.47 | 0.71645 | 71.6447 | 17 | -50 | -50 | 0.26523 | 0.071872 | 17 | 0.085 | 0.085 | 14.45 | 1.02 | 12 | 8.625 | 20.625 | 0.41563 | 155.291 | 10.9617 | 0.91348 | 12.9409 | 170 | 6.2034 | 0.77543 | 1.0789 | 250.9091 | 350 | 13.3333 | 2.3188 | 0.18115 | 2.3188 | 117.7312 | 0.18115 | 7.6768 | 13.3333 | 1.0673 | 85 | 117.7312 | 85 | 117.7312 | 8.4939 | 1.6667 | 6.8273 | 0.19622 | 0.083333 | 1.1806 | 13.7019 | 3.41 | 0.32233 | 0.30662 | 0.039534 | 0.98423 | 0.02696 | 0.034306 | 0.0054 | 32.3605 | 1.1115 | 1111.5497 | 0.18859 | 0.06035 |  |  | 248.9438 | 0.017442 | 0.020779 | 0.0028205 | 4.8814 | 4.9486 | 0.02093 | 4969.4889 | 6.33 | 15.47 | 0.70963 | 70.9634 | 17 | -50 | -50 | 0.26523
|  | 18 | 0.09 | 0.09 | 15.3 | 1.08 | 11.96 | 8.6489 | 20.6089 |  | 0.41967 | 156.2765 | 11.0313 | 0.91927 | 13.023 | 170 | 6.5269 | 0.81859 | 1.132 | 250.9616 | 350 | 13.3333 | 2.3124 | 0.18069 | 2.3124 | 125.0021 | 0.18069 | 7.8994 | 13.3333 | 1.0714 | 90 | 125.0021 | 90 | 125.0021 | 7.9999 | 1.6722 | 6.3276 | 0.20903 | 0.08853 | 1.2542 | 13.4912 | 3.5195 | 0.31975 | 0.30417 | 0.042116 | 0.82265 | 0.068472 | 0.036368 | 0.005382 | 73.8541 | 0.92173 | 921.7321 | 0.19969 | 0.0639 |  |  | 263.5875 | 0.018581 | 0.020447 | 0.0027756 | 5.6704 | 5.7414 | 0.022223 | 5763.6188 | 6.9489 | 16.38 | 0.70213 | 70.2132 | 18 | -50 | -50 | 0.28084 | 0.0761 | 18 | 0.09 | 0.09 | 15.3 | 1.08 | 12 | 8.625 | 20.625 | 0.41563 | 155.291 | 10.9617 | 0.91348 | 12.9409 | 170 | 6.5683 | 0.82104 | 1.1423 | 250.9091 | 350 | 13.3333 | 2.3188 | 0.18115 | 2.3188 | 124.6566 | 0.18115 | 7.8994 | 13.3333 | 1.0712 | 90 | 124.6566 | 90 | 124.6566 | 8.022 | 1.6667 | 6.3554 | 0.20776 | 0.088235 | 1.25 | 13.5052 | 3.5088 | 0.32 | 0.30441 | 0.04186 | 1.0421 | 0.028546 | 0.036324 | 0.0054 | 33.9464 | 1.1773 | 1177.271 | 0.19969 | 0.0639 |  |  | 263.5875 | 0.018468 | 0.02048 | 0.00278 | 5.6313 | 5.702 | 0.022161 | 5724.1937 | 7.1651 | 16.38 | 0.69569 | 69.5688 | 18 | -50 | -50 | 0.28084
|  | 19 | 0.095 | 0.095 | 16.15 | 1.14 | 11.96 | 8.6489 | 20.6089 |  | 0.41967 | 156.2765 | 11.0313 | 0.91927 | 13.023 | 170 | 6.8895 | 0.86407 | 1.1949 | 250.9616 | 350 | 13.3333 | 2.3124 | 0.18069 | 2.3124 | 131.9467 | 0.18069 | 8.1158 | 13.3333 | 1.0754 | 95 | 131.9467 | 95 | 131.9467 | 7.5788 | 1.6722 | 5.9066 | 0.22065 | 0.093449 | 1.3239 | 13.2931 | 3.616 | 0.31739 | 0.30193 | 0.044456 | 0.86836 | 0.072276 | 0.038388 | 0.005382 | 77.6581 | 0.97349 | 973.4861 | 0.21078 | 0.06745 |  |  | 278.2312 | 0.019613 | 0.020147 | 0.0027348 | 6.491 | 6.566 | 0.023457 | 6589.4978 | 7.8412 | 17.29 | 0.68799 | 68.7989 | 19 | -50 | -50 | 0.29644 | 0.080328 | 19 | 0.095 | 0.095 | 16.15 | 1.14 | 12 | 8.625 | 20.625 | 0.41563 | 155.291 | 10.9617 | 0.91348 | 12.9409 | 170 | 6.9332 | 0.86665 | 1.2058 | 250.9091 | 350 | 13.3333 | 2.3188 | 0.18115 | 2.3188 | 131.582 | 0.18115 | 8.1158 | 13.3333 | 1.0752 | 95 | 131.582 | 95 | 131.582 | 7.5998 | 1.6667 | 5.9332 | 0.2193 | 0.093137 | 1.3194 | 13.3084 | 3.605 | 0.31766 | 0.30219 | 0.044186 | 1.1 | 0.030132 | 0.038342 | 0.0054 | 35.5323 | 1.2431 | 1243.0657 | 0.21078 | 0.06745 |  |  | 278.2312 | 0.019494 | 0.020182 | 0.0027395 | 6.4463 | 6.521 | 0.023392 | 6544.3759 | 8.0657 | 17.29 | 0.6819 | 68.1899 | 19 | -50 | -50 | 0.29644
|  | 20 | 0.1 | 0.1 | 17 | 1.2 | 11.96 | 8.6489 | 20.6089 |  | 0.41967 | 156.2765 | 11.0313 | 0.91927 | 13.023 | 170 | 7.2521 | 0.90955 | 1.2577 | 250.9616 | 350 | 13.3333 | 2.3124 | 0.18069 | 2.3124 | 138.8913 | 0.18069 | 8.3267 | 13.3333 | 1.0794 | 100 | 138.8913 | 100 | 138.8913 | 7.1999 | 1.6722 | 5.5276 | 0.23226 | 0.098367 | 1.3935 | 13.095 | 3.7099 | 0.31502 | 0.29967 | 0.046796 | 0.91406 | 0.07608 | 0.040409 | 0.005382 | 81.4622 | 1.0253 | 1025.2983 | 0.22187 | 0.071 |  |  | 292.875 | 0.020645 | 0.019847 | 0.0026941 | 7.3791 | 7.4584 | 0.024692 | 7483.1256 | 8.8013 | 18.2 | 0.67404 | 67.4042 | 20 | -50 | -50 | 0.31204 | 0.084556 | 20 | 0.1 | 0.1 | 17 | 1.2 | 12 | 8.625 | 20.625 | 0.41563 | 155.291 | 10.9617 | 0.91348 | 12.9409 | 170 | 7.2981 | 0.91227 | 1.2692 | 250.9091 | 350 | 13.3333 | 2.3188 | 0.18115 | 2.3188 | 138.5074 | 0.18115 | 8.3267 | 13.3333 | 1.0791 | 100 | 138.5074 | 100 | 138.5074 | 7.2198 | 1.6667 | 5.5532 | 0.23085 | 0.098039 | 1.3889 | 13.1116 | 3.6986 | 0.31531 | 0.29995 | 0.046511 | 1.1579 | 0.031718 | 0.04036 | 0.0054 | 37.1182 | 1.3089 | 1308.9339 | 0.22187 | 0.071 |  |  | 292.875 | 0.02052 | 0.019884 | 0.002699 | 7.3282 | 7.4072 | 0.024624 | 7431.8388 | 9.0336 | 18.2 | 0.66829 | 66.8291 | 20 | -50 | -50 | 0.31204
|  | 21 | 0.105 | 0.105 | 17.85 | 1.26 | 11.96 | 8.6489 | 20.6089 |  | 0.41967 | 156.2765 | 11.0313 | 0.91927 | 13.023 | 170 | 7.6147 | 0.95502 | 1.3206 | 250.9616 | 350 | 13.3333 | 2.3124 | 0.18069 | 2.3124 | 145.8358 | 0.18069 | 8.5323 | 13.3333 | 1.0833 | 105 | 145.8358 | 105 | 145.8358 | 6.857 | 1.6722 | 5.1848 | 0.24387 | 0.10329 | 1.4632 | 12.8969 | 3.8015 | 0.31262 | 0.2974 | 0.049136 | 0.95976 | 0.079884 | 0.042429 | 0.005382 | 85.2662 | 1.0772 | 1077.1688 | 0.23297 | 0.07455 |  |  | 307.5188 | 0.021678 | 0.019547 | 0.0026533 | 8.3364 | 8.4203 | 0.025926 | 8446.2718 | 9.831 | 19.11 | 0.66031 | 66.031 | 21 | -50 | -50 | 0.32764 | 0.088783 | 21 | 0.105 | 0.105 | 17.85 | 1.26 | 12 | 8.625 | 20.625 | 0.41563 | 155.291 | 10.9617 | 0.91348 | 12.9409 | 170 | 7.663 | 0.95788 | 1.3327 | 250.9091 | 350 | 13.3333 | 2.3188 | 0.18115 | 2.3188 | 145.4327 | 0.18115 | 8.5323 | 13.3333 | 1.0831 | 105 | 145.4327 | 105 | 145.4327 | 6.876 | 1.6667 | 5.2094 | 0.24239 | 0.10294 | 1.4583 | 12.9149 | 3.79 | 0.31293 | 0.29769 | 0.048837 | 1.2158 | 0.033304 | 0.042378 | 0.0054 | 38.7041 | 1.3749 | 1374.8757 | 0.23297 | 0.07455 |  |  | 307.5188 | 0.021546 | 0.019585 | 0.0026585 | 8.2789 | 8.3625 | 0.025855 | 8388.3395 | 10.0707 | 19.11 | 0.65488 | 65.4884 | 21 | -50 | -50 | 0.32764
|  | 22 | 0.11 | 0.11 | 18.7 | 1.32 | 11.96 | 8.6489 | 20.6089 |  | 0.41967 | 156.2765 | 11.0313 | 0.91927 | 13.023 | 170 | 7.9773 | 1.0005 | 1.3835 | 250.9616 | 350 | 13.3333 | 2.3124 | 0.18069 | 2.3124 | 152.7804 | 0.18069 | 8.7331 | 13.3333 | 1.0873 | 110 | 152.7804 | 110 | 152.7804 | 6.5453 | 1.6722 | 4.8731 | 0.25549 | 0.1082 | 1.5329 | 12.6989 | 3.891 | 0.31021 | 0.2951 | 0.051476 | 1.0055 | 0.083688 | 0.04445 | 0.005382 | 89.0702 | 1.1291 | 1129.0977 | 0.24406 | 0.0781 |  |  | 322.1625 | 0.02271 | 0.019247 | 0.0026126 | 9.3645 | 9.4535 | 0.027161 | 9480.6626 | 10.9319 | 20.02 | 0.64681 | 64.681 | 22 | -50 | -50 | 0.34324 | 0.093011 | 22 | 0.11 | 0.11 | 18.7 | 1.32 | 12 | 8.625 | 20.625 | 0.41563 | 155.291 | 10.9617 | 0.91348 | 12.9409 | 170 | 8.0279 | 1.0035 | 1.3962 | 250.9091 | 350 | 13.3333 | 2.3188 | 0.18115 | 2.3188 | 152.3581 | 0.18115 | 8.7331 | 13.3333 | 1.0871 | 110 | 152.3581 | 110 | 152.3581 | 6.5635 | 1.6667 | 4.8968 | 0.25393 | 0.10784 | 1.5278 | 12.7181 | 3.8791 | 0.31054 | 0.29541 | 0.051162 | 1.2737 | 0.03489 | 0.044396 | 0.0054 | 40.29 | 1.4409 | 1440.8913 | 0.24406 | 0.0781 |  |  | 322.1625 | 0.022572 | 0.019287 | 0.002618 | 9.3 | 9.3885 | 0.027086 | 9415.5924 | 11.1786 | 20.02 | 0.64169 | 64.1695 | 22 | -50 | -50 | 0.34324
|  | 23 | 0.115 | 0.115 | 19.55 | 1.38 | 11.96 | 8.6489 | 20.6089 |  | 0.41967 | 156.2765 | 11.0313 | 0.91927 | 13.023 | 170 | 8.3399 | 1.046 | 1.4464 | 250.9616 | 350 | 13.3333 | 2.3124 | 0.18069 | 2.3124 | 159.725 | 0.18069 | 8.9294 | 13.3333 | 1.0913 | 115 | 159.725 | 115 | 159.725 | 6.2608 | 1.6722 | 4.5885 | 0.2671 | 0.11312 | 1.6026 | 12.5008 | 3.9785 | 0.30779 | 0.29279 | 0.053815 | 1.0512 | 0.087492 | 0.04647 | 0.005382 | 92.8742 | 1.1811 | 1181.0851 | 0.25516 | 0.08165 |  |  | 336.8063 | 0.023742 | 0.018946 | 0.0025718 | 10.4652 | 10.5596 | 0.028396 | 10587.9844 | 12.1059 | 20.93 | 0.63355 | 63.3554 | 23 | -50 | -50 | 0.35885 | 0.097239 | 23 | 0.115 | 0.115 | 19.55 | 1.38 | 12 | 8.625 | 20.625 | 0.41563 | 155.291 | 10.9617 | 0.91348 | 12.9409 | 170 | 8.3928 | 1.0491 | 1.4596 | 250.9091 | 350 | 13.3333 | 2.3188 | 0.18115 | 2.3188 | 159.2835 | 0.18115 | 8.9294 | 13.3333 | 1.091 | 115 | 159.2835 | 115 | 159.2835 | 6.2781 | 1.6667 | 4.6114 | 0.26547 | 0.11275 | 1.5972 | 12.5214 | 3.9663 | 0.30813 | 0.29312 | 0.053488 | 1.3316 | 0.036476 | 0.046414 | 0.0054 | 41.8759 | 1.507 | 1506.9809 | 0.25516 | 0.08165 |  |  | 336.8063 | 0.023598 | 0.018988 | 0.0025775 | 10.3931 | 10.487 | 0.028317 | 10515.2721 | 12.3591 | 20.93 | 0.62874 | 62.8735 | 23 | -50 | -50 | 0.35885
|  | 24 | 0.12 | 0.12 | 20.4 | 1.44 | 11.96 | 8.6489 | 20.6089 |  | 0.41967 | 156.2765 | 11.0313 | 0.91927 | 13.023 | 170 | 8.7025 | 1.0915 | 1.5093 | 250.9616 | 350 | 13.3333 | 2.3124 | 0.18069 | 2.3124 | 166.6695 | 0.18069 | 9.1214 | 13.3333 | 1.0952 | 120 | 166.6695 | 120 | 166.6695 | 5.9999 | 1.6722 | 4.3277 | 0.27871 | 0.11804 | 1.6722 | 12.3027 | 4.064 | 0.30534 | 0.29046 | 0.056155 | 1.0969 | 0.091296 | 0.04849 | 0.005382 | 96.6782 | 1.2331 | 1233.131 | 0.26625 | 0.0852 |  |  | 351.45 | 0.024774 | 0.018646 | 0.0025311 | 11.6401 | 11.7403 | 0.02963 | 11769.8863 | 13.3545 | 21.84 | 0.62055 | 62.0552 | 24 | -50 | -50 | 0.37445 | 0.10147 | 24 | 0.12 | 0.12 | 20.4 | 1.44 | 12 | 8.625 | 20.625 | 0.41563 | 155.291 | 10.9617 | 0.91348 | 12.9409 | 170 | 8.7578 | 1.0947 | 1.5231 | 250.9091 | 350 | 13.3333 | 2.3188 | 0.18115 | 2.3188 | 166.2088 | 0.18115 | 9.1214 | 13.3333 | 1.095 | 120 | 166.2088 | 120 | 166.2088 | 6.0165 | 1.6667 | 4.3499 | 0.27701 | 0.11765 | 1.6667 | 12.3246 | 4.0516 | 0.3057 | 0.2908 | 0.055813 | 1.3895 | 0.038062 | 0.048432 | 0.0054 | 43.4618 | 1.5731 | 1573.1444 | 0.26625 | 0.0852 |  |  | 351.45 | 0.024624 | 0.01869 | 0.002537 | 11.5598 | 11.6595 | 0.029548 | 11689.0161 | 13.6136 | 21.84 | 0.61602 | 61.6016 | 24 | -50 | -50 | 0.37445
|  | 25 | 0.125 | 0.125 | 21.25 | 1.5 | 11.96 | 8.6489 | 20.6089 |  | 0.41967 | 156.2765 | 11.0313 | 0.91927 | 13.023 | 170 | 9.0651 | 1.1369 | 1.5722 | 250.9616 | 343.7468 | 13.3333 | 2.3124 | 0.18069 | 2.3124 | 173.6141 | 0.18069 | 9.3095 | 13.3333 | 1.0992 | 125 | 173.6141 | 125 | 173.6141 | 5.7599 | 1.6722 | 4.0877 | 0.29032 | 0.12296 | 1.7419 | 12.1046 | 4.1478 | 0.30287 | 0.28812 | 0.058495 | 1.1426 | 0.0951 | 0.050511 | 0.005382 | 100.4822 | 1.2852 | 1285.2356 | 0.27734 | 0.08875 |  |  | 366.0938 | 0.025807 | 0.018346 | 0.0024903 | 12.8908 | 12.9971 | 0.030865 | 13027.9823 | 14.6793 | 22.75 | 0.60781 | 60.7812 | 25 | -50 | -50 | 0.39005 | 0.10569 | 25 | 0.125 | 0.125 | 21.25 | 1.5 | 12 | 8.625 | 20.625 | 0.41563 | 155.291 | 10.9617 | 0.91348 | 12.9409 | 170 | 9.1227 | 1.1403 | 1.5865 | 250.9091 | 350 | 13.3333 | 2.3188 | 0.18115 | 2.3188 | 173.1342 | 0.18115 | 9.3095 | 13.3333 | 1.0989 | 125 | 173.1342 | 125 | 173.1342 | 5.7759 | 1.6667 | 4.1092 | 0.28856 | 0.12255 | 1.7361 | 12.1278 | 4.1352 | 0.30325 | 0.28847 | 0.058139 | 1.4474 | 0.039648 | 0.05045 | 0.0054 | 45.0477 | 1.6394 | 1639.3821 | 0.27734 | 0.08875 |  |  | 366.0938 | 0.02565 | 0.018392 | 0.0024965 | 12.8019 | 12.9076 | 0.030779 | 12938.4275 | 14.9439 | 22.75 | 0.60355 | 60.3546 | 25 | -50 | -50 | 0.39005
|  | 26 | 0.13 | 0.13 | 22.1 | 1.56 | 11.96 | 8.6489 | 20.6089 |  | 0.41967 | 156.2765 | 11.0313 | 0.91927 | 13.023 | 170 | 9.4277 | 1.1824 | 1.6351 | 250.9616 | 331.402 | 13.3333 | 2.3124 | 0.18069 | 2.3124 | 180.5587 | 0.18069 | 9.4939 | 13.3333 | 1.1032 | 130 | 180.5587 | 130 | 180.5587 | 5.5384 | 1.6722 | 3.8661 | 0.30194 | 0.12788 | 1.8116 | 11.9065 | 4.23 | 0.30038 | 0.28575 | 0.060835 | 1.1883 | 0.098904 | 0.052531 | 0.005382 | 104.2862 | 1.3374 | 1337.3991 | 0.28844 | 0.0923 |  |  | 380.7375 | 0.026839 | 0.018046 | 0.0024496 | 14.2188 | 14.3318 | 0.032099 | 14363.8539 | 16.082 | 23.66 | 0.59534 | 59.534 | 26 | -50 | -50 | 0.40565 | 0.10992 | 26 | 0.13 | 0.13 | 22.1 | 1.56 | 12 | 8.625 | 20.625 | 0.41563 | 155.291 | 10.9617 | 0.91348 | 12.9409 | 170 | 9.4876 | 1.1859 | 1.65 | 250.9091 | 350 | 13.3333 | 2.3188 | 0.18115 | 2.3188 | 180.0596 | 0.18115 | 9.4939 | 13.3333 | 1.1029 | 130 | 180.0596 | 130 | 180.0596 | 5.5537 | 1.6667 | 3.8871 | 0.3001 | 0.12745 | 1.8056 | 11.9311 | 4.2171 | 0.30078 | 0.28612 | 0.060464 | 1.5053 | 0.041234 | 0.052468 | 0.0054 | 46.6336 | 1.7057 | 1705.694 | 0.28844 | 0.0923 |  |  | 380.7375 | 0.026675 | 0.018093 | 0.002456 | 14.1207 | 14.2331 | 0.032011 | 14265.0766 | 16.3515 | 23.66 | 0.59133 | 59.133 | 26 | -50 | -50 | 0.40565
|  | 27 | 0.135 | 0.135 | 22.95 | 1.62 | 11.96 | 8.6489 | 20.6089 |  | 0.41967 | 156.2765 | 11.0313 | 0.91927 | 13.023 | 170 | 9.7903 | 1.2279 | 1.698 | 250.9616 | 319.9132 | 13.3333 | 2.3124 | 0.18069 | 2.3124 | 187.5032 | 0.18069 | 9.6747 | 13.3333 | 1.1071 | 135 | 187.5032 | 135 | 187.5032 | 5.3332 | 1.6722 | 3.661 | 0.31355 | 0.1328 | 1.8813 | 11.7085 | 4.3105 | 0.29787 | 0.28336 | 0.063175 | 1.234 | 0.10271 | 0.054552 | 0.005382 | 108.0902 | 1.3896 | 1389.6214 | 0.29953 | 0.09585 |  |  | 395.3813 | 0.027871 | 0.017746 | 0.0024088 | 15.6257 | 15.7457 | 0.033334 | 15779.052 | 17.5641 | 24.57 | 0.58314 | 58.3139 | 27 | -50 | -50 | 0.42125 | 0.11415 | 27 | 0.135 | 0.135 | 22.95 | 1.62 | 12 | 8.625 | 20.625 | 0.41563 | 155.291 | 10.9617 | 0.91348 | 12.9409 | 170 | 9.8525 | 1.2316 | 1.7135 | 250.9091 | 339.5549 | 13.3333 | 2.3188 | 0.18115 | 2.3188 | 186.9849 | 0.18115 | 9.6747 | 13.3333 | 1.1068 | 135 | 186.9849 | 135 | 186.9849 | 5.348 | 1.6667 | 3.6814 | 0.31164 | 0.13235 | 1.875 | 11.7343 | 4.2974 | 0.29829 | 0.28376 | 0.06279 | 1.5632 | 0.04282 | 0.054486 | 0.0054 | 48.2195 | 1.7721 | 1772.0803 | 0.29953 | 0.09585 |  |  | 395.3813 | 0.027701 | 0.017795 | 0.0024155 | 15.5179 | 15.6373 | 0.033242 | 15670.5034 | 17.838 | 24.57 | 0.57937 | 57.9372 | 27 | -50 | -50 | 0.42125
|  | 28 | 0.14 | 0.14 | 23.8 | 1.68 | 11.96 | 8.6489 | 20.6089 |  | 0.41967 | 156.2765 | 11.0313 | 0.91927 | 13.023 | 170 | 10.1529 | 1.2734 | 1.7608 | 250.9616 | 309.1943 | 13.3333 | 2.3124 | 0.18069 | 2.3124 | 194.4478 | 0.18069 | 9.8522 | 13.3333 | 1.1111 | 140 | 194.4478 | 140 | 194.4478 | 5.1428 | 1.6722 | 3.4705 | 0.32516 | 0.13771 | 1.9509 | 11.5104 | 4.3896 | 0.29534 | 0.28095 | 0.065514 | 1.2797 | 0.10651 | 0.056572 | 0.005382 | 111.8942 | 1.4419 | 1441.9026 | 0.31063 | 0.0994 |  |  | 410.025 | 0.028903 | 0.017445 | 0.0023681 | 17.1129 | 17.2405 | 0.034568 | 17275.0982 | 19.127 | 25.48 | 0.57121 | 57.121 | 28 | -50 | -50 | 0.43686 | 0.11838 | 28 | 0.14 | 0.14 | 23.8 | 1.68 | 12 | 8.625 | 20.625 | 0.41563 | 155.291 | 10.9617 | 0.91348 | 12.9409 | 170 | 10.2174 | 1.2772 | 1.7769 | 250.9091 | 327.428 | 13.3333 | 2.3188 | 0.18115 | 2.3188 | 193.9103 | 0.18115 | 9.8522 | 13.3333 | 1.1108 | 140 | 193.9103 | 140 | 193.9103 | 5.157 | 1.6667 | 3.4904 | 0.32318 | 0.13725 | 1.9444 | 11.5376 | 4.3763 | 0.29577 | 0.28137 | 0.065116 | 1.6211 | 0.044405 | 0.056504 | 0.0054 | 49.8055 | 1.8385 | 1838.5412 | 0.31063 | 0.0994 |  |  | 410.025 | 0.028727 | 0.017497 | 0.002375 | 16.9949 | 17.1217 | 0.034473 | 17156.2191 | 19.4048 | 25.48 | 0.56768 | 56.7676 | 28 | -50 | -50 | 0.43686
|  | 29 | 0.145 | 0.145 | 24.65 | 1.74 | 11.96 | 8.6489 | 20.6089 |  | 0.41967 | 156.2765 | 11.0313 | 0.91927 | 13.023 | 170 | 10.5156 | 1.3188 | 1.8237 | 250.9616 | 299.1704 | 13.3333 | 2.3124 | 0.18069 | 2.3124 | 201.3923 | 0.18069 | 10.0266 | 13.3333 | 1.1151 | 145 | 201.3923 | 145 | 201.3923 | 4.9654 | 1.6722 | 3.2932 | 0.33678 | 0.14263 | 2.0206 | 11.3123 | 4.4673 | 0.29279 | 0.27853 | 0.067854 | 1.3254 | 0.11032 | 0.058593 | 0.005382 | 115.6982 | 1.4942 | 1494.243 | 0.32172 | 0.10295 |  |  | 424.6687 | 0.029936 | 0.017145 | 0.0023273 | 18.682 | 18.8177 | 0.035803 | 18853.4869 | 20.7724 | 26.39 | 0.55956 | 55.9556 | 29 | -50 | -50 | 0.45246 | 0.12261 | 29 | 0.145 | 0.145 | 24.65 | 1.74 | 12 | 8.625 | 20.625 | 0.41563 | 155.291 | 10.9617 | 0.91348 | 12.9409 | 170 | 10.5823 | 1.3228 | 1.8404 | 250.9091 | 316.1374 | 13.3333 | 2.3188 | 0.18115 | 2.3188 | 200.8357 | 0.18115 | 10.0266 | 13.3333 | 1.1148 | 145 | 200.8357 | 145 | 200.8357 | 4.9792 | 1.6667 | 3.3125 | 0.33473 | 0.14216 | 2.0139 | 11.3408 | 4.4537 | 0.29324 | 0.27896 | 0.067441 | 1.679 | 0.045991 | 0.058522 | 0.0054 | 51.3914 | 1.9051 | 1905.0767 | 0.32172 | 0.10295 |  |  | 424.6687 | 0.029753 | 0.017198 | 0.0023345 | 18.5532 | 18.688 | 0.035704 | 18723.7078 | 21.0535 | 26.39 | 0.55624 | 55.6241 | 29 | -50 | -50 | 0.45246
|  | 30 | 0.15 | 0.15 | 25.5 | 1.8 | 11.96 | 8.6489 | 20.6089 |  | 0.41967 | 156.2765 | 11.0313 | 0.91927 | 13.023 | 170 | 10.8782 | 1.3643 | 1.8866 | 250.9616 | 289.776 | 13.3333 | 2.3124 | 0.18069 | 2.3124 | 208.3369 | 0.18069 | 10.198 | 13.3333 | 1.119 | 150 | 208.3369 | 150 | 208.3369 | 4.7999 | 1.6722 | 3.1277 | 0.34839 | 0.14755 | 2.0903 | 11.1142 | 4.5437 | 0.29021 | 0.27608 | 0.070194 | 1.3711 | 0.11412 | 0.060613 | 0.005382 | 119.5022 | 1.5466 | 1546.6425 | 0.33281 | 0.1065 |  |  | 439.3125 | 0.030968 | 0.016845 | 0.0022866 | 20.3344 | 20.4786 | 0.037038 | 20515.6868 | 22.5016 | 27.3 | 0.54817 | 54.8175 | 30 | -50 | -50 | 0.46806 | 0.12683 | 30 | 0.15 | 0.15 | 25.5 | 1.8 | 12 | 8.625 | 20.625 | 0.41563 | 155.291 | 10.9617 | 0.91348 | 12.9409 | 170 | 10.9472 | 1.3684 | 1.9039 | 250.9091 | 305.5994 | 13.3333 | 2.3188 | 0.18115 | 2.3188 | 207.761 | 0.18115 | 10.198 | 13.3333 | 1.1187 | 150 | 207.761 | 150 | 207.761 | 4.8132 | 1.6667 | 3.1466 | 0.34627 | 0.14706 | 2.0833 | 11.1441 | 4.5299 | 0.29069 | 0.27653 | 0.069767 | 1.7369 | 0.047577 | 0.06054 | 0.0054 | 52.9773 | 1.9717 | 1971.687 | 0.33281 | 0.1065 |  |  | 439.3125 | 0.030779 | 0.0169 | 0.002294 | 20.1942 | 20.3375 | 0.036935 | 20374.4276 | 22.7854 | 27.3 | 0.54507 | 54.5069 | 30 | -50 | -50 | 0.46806
|  | 31 | 0.155 | 0.155 | 26.35 | 1.86 | 11.96 | 8.6489 | 20.6089 |  | 0.41967 | 156.2765 | 11.0313 | 0.91927 | 13.023 | 170 | 11.2408 | 1.4098 | 1.9495 | 250.9616 | 280.9536 | 13.3333 | 2.3124 | 0.18069 | 2.3124 | 215.2815 | 0.18069 | 10.3666 | 13.3333 | 1.123 | 155 | 215.2815 | 155 | 215.2815 | 4.6451 | 1.6722 | 2.9728 | 0.36 | 0.15247 | 2.16 | 10.9162 | 4.6188 | 0.28762 | 0.27361 | 0.072534 | 1.4168 | 0.11792 | 0.062634 | 0.005382 | 123.3062 | 1.5991 | 1599.1014 | 0.34391 | 0.11005 |  |  | 453.9562 | 0.032 | 0.016545 | 0.0022458 | 22.0716 | 22.2249 | 0.038272 | 22263.1417 | 24.3162 | 28.21 | 0.53707 | 53.7065 | 31 | -50 | -50 | 0.48366 | 0.13106 | 31 | 0.155 | 0.155 | 26.35 | 1.86 | 12 | 8.625 | 20.625 | 0.41563 | 155.291 | 10.9617 | 0.91348 | 12.9409 | 170 | 11.3121 | 1.414 | 1.9673 | 250.9091 | 295.7414 | 13.3333 | 2.3188 | 0.18115 | 2.3188 | 214.6864 | 0.18115 | 10.3666 | 13.3333 | 1.1227 | 155 | 214.6864 | 155 | 214.6864 | 4.658 | 1.6667 | 2.9913 | 0.35781 | 0.15196 | 2.1528 | 10.9473 | 4.6047 | 0.28811 | 0.27407 | 0.072092 | 1.7948 | 0.049163 | 0.062558 | 0.0054 | 54.5632 | 2.0384 | 2038.3721 | 0.34391 | 0.11005 |  |  | 453.9562 | 0.031805 | 0.016601 | 0.0022535 | 21.9194 | 22.0716 | 0.038166 | 22109.8126 | 24.6021 | 28.21 | 0.53416 | 53.4157 | 31 | -50 | -50 | 0.48366
|  | 32 | 0.16 | 0.16 | 27.2 | 1.92 | 11.96 | 8.6489 | 20.6089 |  | 0.41967 | 156.2765 | 11.0313 | 0.91927 | 13.023 | 170 | 11.6034 | 1.4553 | 2.0124 | 250.9616 | 272.6526 | 13.3333 | 2.3124 | 0.18069 | 2.3124 | 222.226 | 0.18069 | 10.5325 | 13.3333 | 1.127 | 160 | 222.226 | 160 | 222.226 | 4.4999 | 1.6722 | 2.8277 | 0.37162 | 0.15739 | 2.2297 | 10.7181 | 4.6927 | 0.285 | 0.27111 | 0.074874 | 1.4625 | 0.12173 | 0.064654 | 0.005382 | 127.1102 | 1.6516 | 1651.6196 | 0.355 | 0.1136 |  |  | 468.6 | 0.033033 | 0.016245 | 0.0022051 | 23.8948 | 24.0578 | 0.039507 | 24097.2722 | 26.2175 | 29.12 | 0.52623 | 52.6226 | 32 | -50 | -50 | 0.49926 | 0.13529 | 32 | 0.16 | 0.16 | 27.2 | 1.92 | 12 | 8.625 | 20.625 | 0.41563 | 155.291 | 10.9617 | 0.91348 | 12.9409 | 170 | 11.677 | 1.4596 | 2.0308 | 250.9091 | 286.4995 | 13.3333 | 2.3188 | 0.18115 | 2.3188 | 221.6118 | 0.18115 | 10.5325 | 13.3333 | 1.1266 | 160 | 221.6118 | 160 | 221.6118 | 4.5124 | 1.6667 | 2.8457 | 0.36935 | 0.15686 | 2.2222 | 10.7505 | 4.6784 | 0.28551 | 0.2716 | 0.074418 | 1.8527 | 0.050749 | 0.064576 | 0.0054 | 56.1491 | 2.1051 | 2105.1323 | 0.355 | 0.1136 |  |  | 468.6 | 0.032831 | 0.016303 | 0.002213 | 23.7301 | 23.8919 | 0.039398 | 23931.2734 | 26.505 | 29.12 | 0.52351 | 52.3506 | 32 | -50 | -50 | 0.49926
|  | 33 | 0.165 | 0.165 | 28.05 | 1.98 | 11.96 | 8.6489 | 20.6089 |  | 0.41967 | 156.2765 | 11.0313 | 0.91927 | 13.023 | 170 | 11.966 | 1.5007 | 2.0753 | 250.9616 | 264.828 | 13.3333 | 2.3124 | 0.18069 | 2.3124 | 229.1706 | 0.18069 | 10.6958 | 13.3333 | 1.131 | 165 | 229.1706 | 165 | 229.1706 | 4.3636 | 1.6722 | 2.6913 | 0.38323 | 0.16231 | 2.2993 | 10.52 | 4.7655 | 0.28235 | 0.2686 | 0.077213 | 1.5082 | 0.12553 | 0.066674 | 0.005382 | 130.9143 | 1.7042 | 1704.1973 | 0.36609 | 0.11715 |  |  | 483.2437 | 0.034065 | 0.015944 | 0.0021643 | 25.8056 | 25.9787 | 0.040741 | 26019.4769 | 28.2069 | 30.03 | 0.51565 | 51.5652 | 33 | -50 | -50 | 0.51487 | 0.13952 | 33 | 0.165 | 0.165 | 28.05 | 1.98 | 12 | 8.625 | 20.625 | 0.41563 | 155.291 | 10.9617 | 0.91348 | 12.9409 | 170 | 12.0419 | 1.5052 | 2.0942 | 250.9091 | 277.8177 | 13.3333 | 2.3188 | 0.18115 | 2.3188 | 228.5371 | 0.18115 | 10.6958 | 13.3333 | 1.1306 | 165 | 228.5371 | 165 | 228.5371 | 4.3757 | 1.6667 | 2.709 | 0.3809 | 0.16176 | 2.2917 | 10.5538 | 4.751 | 0.28288 | 0.2691 | 0.076743 | 1.9106 | 0.052335 | 0.066594 | 0.0054 | 57.735 | 2.172 | 2171.9676 | 0.36609 | 0.11715 |  |  | 483.2437 | 0.033857 | 0.016005 | 0.0021725 | 25.6276 | 25.7996 | 0.040629 | 25840.1987 | 28.4954 | 30.03 | 0.51311 | 51.311 | 33 | -50 | -50 | 0.51487
|  | 34 | 0.17 | 0.17 | 28.9 | 2.04 | 11.96 | 8.6489 | 20.6089 |  | 0.41967 | 156.2765 | 11.0313 | 0.91927 | 13.023 | 170 | 12.3286 | 1.5462 | 2.1382 | 250.9616 | 257.44 | 13.3333 | 2.3124 | 0.18069 | 2.3124 | 236.1152 | 0.18069 | 10.8566 | 13.3333 | 1.1349 | 170 | 236.1152 | 170 | 236.1152 | 4.2352 | 1.6722 | 2.563 | 0.39484 | 0.16722 | 2.369 | 10.3219 | 4.8372 | 0.27968 | 0.26606 | 0.079553 | 1.5539 | 0.12934 | 0.068695 | 0.005382 | 134.7183 | 1.7568 | 1756.8346 | 0.37719 | 0.1207 |  |  | 497.8875 | 0.035097 | 0.015644 | 0.0021236 | 27.8052 | 27.9892 | 0.041976 | 28031.1329 | 30.2859 | 30.94 | 0.50534 | 50.5342 | 34 | -50 | -50 | 0.53047 | 0.14374 | 34 | 0.17 | 0.17 | 28.9 | 2.04 | 12 | 8.625 | 20.625 | 0.41563 | 155.291 | 10.9617 | 0.91348 | 12.9409 | 170 | 12.4068 | 1.5509 | 2.1577 | 250.9091 | 269.6466 | 13.3333 | 2.3188 | 0.18115 | 2.3188 | 235.4625 | 0.18115 | 10.8566 | 13.3333 | 1.1345 | 170 | 235.4625 | 170 | 235.4625 | 4.247 | 1.6667 | 2.5803 | 0.39244 | 0.16667 | 2.3611 | 10.357 | 4.8224 | 0.28023 | 0.26658 | 0.079069 | 1.9685 | 0.053921 | 0.068612 | 0.0054 | 59.3209 | 2.2389 | 2238.8782 | 0.37719 | 0.1207 |  |  | 497.8875 | 0.034883 | 0.015706 | 0.002132 | 27.6135 | 27.7961 | 0.04186 | 27837.9562 | 30.5747 | 30.94 | 0.50297 | 50.2969 | 34 | -50 | -50 | 0.53047
|  | 35 | 0.175 | 0.175 | 29.75 | 2.1 | 11.96 | 8.6489 | 20.6089 |  | 0.41967 | 156.2765 | 11.0313 | 0.91927 | 13.023 | 170 | 12.6912 | 1.5917 | 2.2011 | 250.9616 | 250.453 | 13.3333 | 2.3124 | 0.18069 | 2.3124 | 243.0597 | 0.18069 | 11.0151 | 13.3333 | 1.1389 | 175 | 243.0597 | 175 | 243.0597 | 4.1142 | 1.6722 | 2.442 | 0.40645 | 0.17214 | 2.4387 | 10.1238 | 4.9078 | 0.27698 | 0.26349 | 0.081893 | 1.5996 | 0.13314 | 0.070715 | 0.005382 | 138.5223 | 1.8095 | 1809.5315 | 0.38828 | 0.12425 |  |  | 512.5312 | 0.036129 | 0.015344 | 0.0020828 | 29.8951 | 30.0904 | 0.043211 | 30133.5973 | 32.4557 | 31.85 | 0.49529 | 49.5291 | 35 | -50 | -50 | 0.54607 | 0.14797 | 35 | 0.175 | 0.175 | 29.75 | 2.1 | 12 | 8.625 | 20.625 | 0.41563 | 155.291 | 10.9617 | 0.91348 | 12.9409 | 170 | 12.7717 | 1.5965 | 2.2212 | 250.9091 | 261.9424 | 13.3333 | 2.3188 | 0.18115 | 2.3188 | 242.3879 | 0.18115 | 11.0151 | 13.3333 | 1.1385 | 175 | 242.3879 | 175 | 242.3879 | 4.1256 | 1.6667 | 2.459 | 0.40398 | 0.17157 | 2.4306 | 10.1603 | 4.8928 | 0.27756 | 0.26404 | 0.081394 | 2.0264 | 0.055507 | 0.07063 | 0.0054 | 60.9068 | 2.3059 | 2305.8642 | 0.38828 | 0.12425 |  |  | 512.5312 | 0.035909 | 0.015408 | 0.0020915 | 29.6889 | 29.8828 | 0.043091 | 29925.8935 | 32.7443 | 31.85 | 0.49308 | 49.3078 | 35 | -50 | -50 | 0.54607
|  | 36 | 0.18 | 0.18 | 30.6 | 2.16 | 11.96 | 8.6489 | 20.6089 |  | 0.41967 | 156.2765 | 11.0313 | 0.91927 | 13.023 | 170 | 13.0538 | 1.6372 | 2.2639 | 250.9616 | 243.8352 | 13.3333 | 2.3124 | 0.18069 | 2.3124 | 250.0043 | 0.18069 | 11.1714 | 13.3333 | 1.1429 | 180 | 250.0043 | 180 | 250.0043 | 3.9999 | 1.6722 | 2.3277 | 0.41807 | 0.17706 | 2.5084 | 9.9258 | 4.9774 | 0.27426 | 0.2609 | 0.084233 | 1.6453 | 0.13694 | 0.072736 | 0.005382 | 142.3263 | 1.8623 | 1862.2883 | 0.39937 | 0.1278 |  |  | 527.175 | 0.037162 | 0.015044 | 0.0020421 | 32.0764 | 32.2838 | 0.044445 | 32328.208 | 34.7177 | 32.76 | 0.48549 | 48.5494 | 36 | -50 | -50 | 0.56167 | 0.1522 | 36 | 0.18 | 0.18 | 30.6 | 2.16 | 12 | 8.625 | 20.625 | 0.41563 | 155.291 | 10.9617 | 0.91348 | 12.9409 | 170 | 13.1366 | 1.6421 | 2.2846 | 250.9091 | 254.6662 | 13.3333 | 2.3188 | 0.18115 | 2.3188 | 249.3132 | 0.18115 | 11.1714 | 13.3333 | 1.1425 | 180 | 249.3132 | 180 | 249.3132 | 4.011 | 1.6667 | 2.3444 | 0.41552 | 0.17647 | 2.5 | 9.9635 | 4.9622 | 0.27486 | 0.26147 | 0.08372 | 2.0843 | 0.057093 | 0.072648 | 0.0054 | 62.4927 | 2.3729 | 2372.9257 | 0.39937 | 0.1278 |  |  | 527.175 | 0.036935 | 0.015109 | 0.002051 | 31.8552 | 32.061 | 0.044322 | 32105.339 | 35.0054 | 32.76 | 0.48343 | 48.3432 | 36 | -50 | -50 | 0.56167
|  | 37 | 0.185 | 0.185 | 31.45 | 2.22 | 11.9593 | 8.6493 | 20.6086 |  | 0.41969 | 156.277 | 11.0313 | 0.91928 | 13.0231 | 170 | 13.4163 | 1.6827 | 2.3267 | 250.9625 | 237.5597 | 13.3333 | 2.3123 | 0.18068 | 2.3123 | 256.9609 | 0.18068 | 11.3255 | 13.4163 | 1.2615 | 185 | 237.5597 | 185 | 237.5597 | 4.2095 | 1.6827 | 2.5267 | 0.39975 | 0.18312 | 2.5942 | 11.0744 | 4.8974 | 0.28028 | 0.26662 | 0.081549 | 1.5731 | 0.13012 | 0.069113 | 0.0053817 | 135.5019 | 1.7803 | 1780.2949 | 0.41047 | 0.13135 |  |  | 541.8188 | 0.035977 | 0.015711 | 0.0021326 | 28.674 | 28.865 | 0.04276 | 28907.7479 | 31.2299 | 33.67 | 0.5188 | 51.8799 | 37 | -50 | -50 | 0.56767 | 0.15383 | 37 | 0.185 | 0.185 | 31.45 | 2.22 | 12 | 8.625 | 20.625 | 0.41563 | 155.291 | 10.9617 | 0.91348 | 12.9409 | 170 | 13.5015 | 1.6877 | 2.3481 | 250.9091 | 247.7833 | 13.3333 | 2.3188 | 0.18115 | 2.3188 | 256.2386 | 0.18115 | 11.3255 | 13.5015 | 1.3246 | 185 | 247.7833 | 185 | 247.7833 | 4.0358 | 1.6877 | 2.3481 | 0.41818 | 0.18366 | 2.6019 | 10.2566 | 5.0409 | 0.27769 | 0.26416 | 0.086395 | 2.0976 | 0.056742 | 0.072202 | 0.0054 | 62.1424 | 2.3907 | 2390.7422 | 0.41047 | 0.13135 |  |  | 541.8188 | 0.038115 | 0.015423 | 0.0020935 | 32.3674 | 32.5814 | 0.045169 | 32626.5578 | 35.5591 | 33.67 | 0.48636 | 48.6356 | 37 | -50 | -50 | 0.56767
|  | 38 | 0.19 | 0.19 | 32.3 | 2.28 | 11.9582 | 8.65 | 20.6082 |  | 0.41973 | 156.2779 | 11.0314 | 0.91928 | 13.0232 | 170 | 13.7789 | 1.7284 | 2.3894 | 250.9639 | 231.6002 | 13.3333 | 2.3121 | 0.18067 | 2.3121 | 263.9258 | 0.18067 | 11.4775 | 13.7789 | 1.53 | 190 | 231.6002 | 190 | 231.6002 | 4.3178 | 1.7284 | 2.5894 | 0.40029 | 0.19317 | 2.7366 | 11.657 | 5.0332 | 0.28772 | 0.2737 | 0.086132 | 1.5751 | 0.12684 | 0.067377 | 0.0053812 | 132.2254 | 1.7884 | 1788.4265 | 0.42156 | 0.1349 |  |  | 556.4625 | 0.037999 | 0.016557 | 0.0022474 | 28.7641 | 28.9662 | 0.043971 | 29010.1865 | 31.3551 | 34.58 | 0.52446 | 52.4455 | 38 | -50 | -50 | 0.56767 | 0.15383 | 38 | 0.19 | 0.19 | 32.3 | 2.28 | 12 | 8.625 | 20.625 | 0.41563 | 155.291 | 10.9617 | 0.91348 | 12.9409 | 170 | 13.8664 | 1.7333 | 2.4116 | 250.9091 | 241.2627 | 13.3333 | 2.3188 | 0.18115 | 2.3188 | 263.164 | 0.18115 | 11.4775 | 13.8664 | 1.5949 | 190 | 241.2627 | 190 | 241.2627 | 4.1449 | 1.7333 | 2.4116 | 0.41818 | 0.19372 | 2.7444 | 10.8185 | 5.1771 | 0.2852 | 0.2713 | 0.091128 | 2.0976 | 0.055249 | 0.070302 | 0.0054 | 60.6492 | 2.3962 | 2396.166 | 0.42156 | 0.1349 |  |  | 556.4625 | 0.040204 | 0.016268 | 0.0022082 | 32.3674 | 32.5932 | 0.04639 | 32639.5571 | 35.5922 | 34.58 | 0.49279 | 49.2788 | 38 | -50 | -50 | 0.56767
|  | 39 | 0.195 | 0.195 | 33.15 | 2.34 | 11.9571 | 8.6506 | 20.6077 |  | 0.41978 | 156.2787 | 11.0314 | 0.91929 | 13.0232 | 170 | 14.1414 | 1.774 | 2.4521 | 250.9653 | 225.9324 | 13.3333 | 2.312 | 0.18066 | 2.312 | 270.8918 | 0.18066 | 11.6276 | 14.1414 | 1.7986 | 195 | 225.9324 | 195 | 225.9324 | 4.4261 | 1.774 | 2.6521 | 0.40081 | 0.20349 | 2.8828 | 12.2544 | 5.1689 | 0.29516 | 0.28079 | 0.09084 | 1.5769 | 0.12373 | 0.065725 | 0.0053807 | 129.1094 | 1.7968 | 1796.7829 | 0.43266 | 0.13845 |  |  | 571.1063 | 0.040077 | 0.017424 | 0.0023652 | 28.8501 | 29.0635 | 0.045182 | 29108.7032 | 31.4766 | 35.49 | 0.52997 | 52.9966 | 39 | -50 | -50 | 0.56767 | 0.15383 | 39 | 0.195 | 0.195 | 33.15 | 2.34 | 12 | 8.625 | 20.625 | 0.41563 | 155.291 | 10.9617 | 0.91348 | 12.9409 | 170 | 14.2313 | 1.7789 | 2.475 | 250.9091 | 235.0765 | 13.3333 | 2.3188 | 0.18115 | 2.3188 | 270.0893 | 0.18115 | 11.6276 | 14.2313 | 1.8652 | 195 | 235.0765 | 195 | 235.0765 | 4.2539 | 1.7789 | 2.475 | 0.41818 | 0.20405 | 2.8907 | 11.3954 | 5.3133 | 0.2927 | 0.27844 | 0.095987 | 2.0976 | 0.053833 | 0.0685 | 0.0054 | 59.2325 | 2.402 | 2402.0181 | 0.43266 | 0.13845 |  |  | 571.1063 | 0.042347 | 0.017135 | 0.0023259 | 32.3674 | 32.6053 | 0.04761 | 32652.8765 | 35.626 | 35.49 | 0.49904 | 49.9044 | 39 | -50 | -50 | 0.56767
|  | 40 | 0.2 | 0.2 | 34 | 2.4 | 11.956 | 8.6513 | 20.6073 |  | 0.41982 | 156.2796 | 11.0315 | 0.91929 | 13.0233 | 170 | 14.5039 | 1.8197 | 2.5148 | 250.9666 | 220.5355 | 13.3333 | 2.3118 | 0.18064 | 2.3118 | 277.8588 | 0.18064 | 11.7757 | 14.5039 | 2.0671 | 200 | 220.5355 | 200 | 220.5355 | 4.5344 | 1.8197 | 2.7148 | 0.4013 | 0.21408 | 3.0328 | 12.8668 | 5.3047 | 0.30261 | 0.28786 | 0.095675 | 1.5787 | 0.12076 | 0.064152 | 0.0053802 | 126.1423 | 1.8054 | 1805.3663 | 0.44375 | 0.142 |  |  | 585.75 | 0.042209 | 0.018314 | 0.002486 | 28.9321 | 29.1572 | 0.046393 | 29203.5915 | 31.5947 | 36.4 | 0.53534 | 53.5336 | 40 | -50 | -50 | 0.56767 | 0.15383 | 40 | 0.2 | 0.2 | 34 | 2.4 | 12 | 8.625 | 20.625 | 0.41563 | 155.291 | 10.9617 | 0.91348 | 12.9409 | 170 | 14.5963 | 1.8245 | 2.5385 | 250.9091 | 229.1996 | 13.3333 | 2.3188 | 0.18115 | 2.3188 | 277.0147 | 0.18115 | 11.7757 | 14.5963 | 2.1355 | 200 | 229.1996 | 200 | 229.1996 | 4.363 | 1.8245 | 2.5385 | 0.41818 | 0.21465 | 3.0409 | 11.9873 | 5.4496 | 0.30021 | 0.28558 | 0.10097 | 2.0976 | 0.052487 | 0.066787 | 0.0054 | 57.8867 | 2.4083 | 2408.2872 | 0.44375 | 0.142 |  |  | 585.75 | 0.044547 | 0.018025 | 0.0024467 | 32.3674 | 32.6177 | 0.048831 | 32666.5164 | 35.6606 | 36.4 | 0.50513 | 50.5131 | 40 | -50 | -50 | 0.56767
|  | 41 | 0.205 | 0.205 | 34.85 | 2.46 | 11.9549 | 8.6519 | 20.6069 |  | 0.41986 | 156.2804 | 11.0316 | 0.9193 | 13.0234 | 170 | 14.8664 | 1.8653 | 2.5774 | 250.968 | 215.3905 | 13.3333 | 2.3116 | 0.18063 | 2.3116 | 284.827 | 0.18063 | 11.922 | 14.8664 | 2.3356 | 205 | 215.3905 | 205 | 215.3905 | 4.6427 | 1.8653 | 2.7774 | 0.40177 | 0.22493 | 3.1866 | 13.4942 | 5.4405 | 0.31005 | 0.29494 | 0.10064 | 1.5803 | 0.11793 | 0.062653 | 0.0053797 | 123.3136 | 1.8142 | 1814.1794 | 0.45484 | 0.14555 |  |  | 600.3937 | 0.044398 | 0.019226 | 0.0026098 | 29.0104 | 29.2475 | 0.047604 | 29295.1186 | 31.7097 | 37.31 | 0.54057 | 54.057 | 41 | -50 | -50 | 0.56767 | 0.15383 | 41 | 0.205 | 0.205 | 34.85 | 2.46 | 12 | 8.625 | 20.625 | 0.41563 | 155.291 | 10.9617 | 0.91348 | 12.9409 | 170 | 14.9612 | 1.8701 | 2.6019 | 250.9091 | 223.6093 | 13.3333 | 2.3188 | 0.18115 | 2.3188 | 283.9401 | 0.18115 | 11.922 | 14.9612 | 2.4058 | 205 | 223.6093 | 205 | 223.6093 | 4.4721 | 1.8701 | 2.6019 | 0.41818 | 0.22552 | 3.1948 | 12.5941 | 5.5858 | 0.30771 | 0.29272 | 0.10608 | 2.0976 | 0.051207 | 0.065158 | 0.0054 | 56.6065 | 2.415 | 2414.9633 | 0.45484 | 0.14555 |  |  | 600.3937 | 0.046802 | 0.018937 | 0.0025706 | 32.3674 | 32.6304 | 0.050052 | 32680.4774 | 35.6958 | 37.31 | 0.51106 | 51.1055 | 41 | -50 | -50 | 0.56767
|  | 42 | 0.21 | 0.21 | 35.7 | 2.52 | 11.9538 | 8.6526 | 20.6064 |  | 0.4199 | 156.2813 | 11.0316 | 0.9193 | 13.0234 | 170 | 15.229 | 1.911 | 2.6401 | 250.9694 | 210.4803 | 13.3333 | 2.3114 | 0.18062 | 2.3114 | 291.7961 | 0.18062 | 12.0665 | 15.229 | 2.6042 | 210 | 210.4803 | 210 | 210.4803 | 4.751 | 1.911 | 2.8401 | 0.40222 | 0.23606 | 3.3442 | 14.1364 | 5.5763 | 0.31749 | 0.30202 | 0.10572 | 1.5819 | 0.11523 | 0.061222 | 0.0053792 | 120.614 | 1.8232 | 1823.2244 | 0.46594 | 0.1491 |  |  | 615.0375 | 0.046642 | 0.02016 | 0.0027365 | 29.0853 | 29.3347 | 0.048815 | 29383.5281 | 31.8218 | 38.22 | 0.54567 | 54.5674 | 42 | -50 | -50 | 0.56767 | 0.15383 | 42 | 0.21 | 0.21 | 35.7 | 2.52 | 12 | 8.625 | 20.625 | 0.41563 | 155.291 | 10.9617 | 0.91348 | 12.9409 | 170 | 15.3261 | 1.9158 | 2.6654 | 250.9091 | 218.2853 | 13.3333 | 2.3188 | 0.18115 | 2.3188 | 290.8654 | 0.18115 | 12.0665 | 15.3261 | 2.6761 | 210 | 218.2853 | 210 | 218.2853 | 4.5812 | 1.9158 | 2.6654 | 0.41818 | 0.23665 | 3.3526 | 13.216 | 5.7221 | 0.31522 | 0.29986 | 0.11132 | 2.0976 | 0.049987 | 0.063607 | 0.0054 | 55.3873 | 2.422 | 2422.0376 | 0.46594 | 0.1491 |  |  | 615.0375 | 0.049113 | 0.019872 | 0.0026975 | 32.3674 | 32.6435 | 0.051273 | 32694.76 | 35.7318 | 38.22 | 0.51682 | 51.6823 | 42 | -50 | -50 | 0.56767
|  | 43 | 0.215 | 0.215 | 36.55 | 2.58 | 11.9527 | 8.6533 | 20.606 |  | 0.41994 | 156.2821 | 11.0317 | 0.91931 | 13.0235 | 170 | 15.5915 | 1.9566 | 2.7027 | 250.9707 | 205.789 | 13.3333 | 2.3113 | 0.18061 | 2.3113 | 298.7663 | 0.18061 | 12.2093 | 15.5915 | 2.8727 | 215 | 205.789 | 215 | 205.789 | 4.8593 | 1.9566 | 2.9027 | 0.40266 | 0.24746 | 3.5056 | 14.7935 | 5.7121 | 0.32493 | 0.3091 | 0.11093 | 1.5835 | 0.11266 | 0.059855 | 0.0053787 | 118.0347 | 1.8325 | 1832.5038 | 0.47703 | 0.15265 |  |  | 629.6812 | 0.048941 | 0.021116 | 0.0028663 | 29.157 | 29.419 | 0.050026 | 29469.0427 | 31.9312 | 39.13 | 0.55065 | 55.0652 | 43 | -50 | -50 | 0.56767 | 0.15383 | 43 | 0.215 | 0.215 | 36.55 | 2.58 | 12 | 8.625 | 20.625 | 0.41563 | 155.291 | 10.9617 | 0.91348 | 12.9409 | 170 | 15.691 | 1.9614 | 2.7289 | 250.9091 | 213.2089 | 13.3333 | 2.3188 | 0.18115 | 2.3188 | 297.7908 | 0.18115 | 12.2093 | 15.691 | 2.9464 | 215 | 213.2089 | 215 | 213.2089 | 4.6902 | 1.9614 | 2.7289 | 0.41818 | 0.24806 | 3.5141 | 13.8528 | 5.8583 | 0.32272 | 0.307 | 0.11669 | 2.0976 | 0.048825 | 0.062127 | 0.0054 | 54.2248 | 2.4295 | 2429.5023 | 0.47703 | 0.15265 |  |  | 629.6812 | 0.05148 | 0.02083 | 0.0028275 | 32.3674 | 32.6569 | 0.052493 | 32709.3647 | 35.7685 | 39.13 | 0.52244 | 52.244 | 43 | -50 | -50 | 0.56767
|  | 44 | 0.22 | 0.22 | 37.4 | 2.64 | 11.9516 | 8.6539 | 20.6055 |  | 0.41998 | 156.283 | 11.0317 | 0.91931 | 13.0236 | 170 | 15.954 | 2.0023 | 2.7653 | 250.9721 | 201.3024 | 13.3333 | 2.3111 | 0.18059 | 2.3111 | 305.7376 | 0.18059 | 12.3504 | 15.954 | 3.1412 | 220 | 201.3024 | 220 | 201.3024 | 4.9677 | 2.0023 | 2.9653 | 0.40307 | 0.25912 | 3.6709 | 15.4656 | 5.8479 | 0.33237 | 0.31618 | 0.11627 | 1.5849 | 0.11019 | 0.058547 | 0.0053782 | 115.568 | 1.842 | 1842.0199 | 0.48813 | 0.1562 |  |  | 644.325 | 0.051297 | 0.022093 | 0.002999 | 29.2256 | 29.5006 | 0.051237 | 29551.8663 | 32.0382 | 40.04 | 0.55551 | 55.5508 | 44 | -50 | -50 | 0.56767 | 0.15383 | 44 | 0.22 | 0.22 | 37.4 | 2.64 | 12 | 8.625 | 20.625 | 0.41563 | 155.291 | 10.9617 | 0.91348 | 12.9409 | 170 | 16.0559 | 2.007 | 2.7923 | 250.9091 | 208.3633 | 13.3333 | 2.3188 | 0.18115 | 2.3188 | 304.7162 | 0.18115 | 12.3504 | 16.0559 | 3.2167 | 220 | 208.3633 | 220 | 208.3633 | 4.7993 | 2.007 | 2.7923 | 0.41818 | 0.25973 | 3.6795 | 14.5046 | 5.9945 | 0.33023 | 0.31414 | 0.12218 | 2.0976 | 0.047715 | 0.060716 | 0.0054 | 53.1152 | 2.4374 | 2437.3507 | 0.48813 | 0.1562 |  |  | 644.325 | 0.053902 | 0.02181 | 0.0029606 | 32.3674 | 32.6706 | 0.053714 | 32724.292 | 35.806 | 40.04 | 0.52791 | 52.7912 | 44 | -50 | -50 | 0.56767
|  | 45 | 0.225 | 0.225 | 38.25 | 2.7 | 11.9505 | 8.6546 | 20.6051 |  | 0.42002 | 156.2838 | 11.0318 | 0.91932 | 13.0237 | 170 | 16.3165 | 2.048 | 2.828 | 250.9734 | 197.0073 | 13.3333 | 2.3109 | 0.18058 | 2.3109 | 312.7099 | 0.18058 | 12.49 | 16.3165 | 3.4097 | 225 | 197.0073 | 225 | 197.0073 | 5.076 | 2.048 | 3.028 | 0.40347 | 0.27106 | 3.84 | 16.1526 | 5.9837 | 0.3398 | 0.32325 | 0.12174 | 1.5863 | 0.10783 | 0.057296 | 0.0053777 | 113.2065 | 1.8518 | 1851.7751 | 0.49922 | 0.15975 |  |  | 658.9688 | 0.053708 | 0.023093 | 0.0031347 | 29.2915 | 29.5797 | 0.052449 | 29632.1863 | 32.1429 | 40.95 | 0.56025 | 56.0246 | 45 | -50 | -50 | 0.56767 | 0.15383 | 45 | 0.225 | 0.225 | 38.25 | 2.7 | 12 | 8.625 | 20.625 | 0.41563 | 155.291 | 10.9617 | 0.91348 | 12.9409 | 170 | 16.4208 | 2.0526 | 2.8558 | 250.9091 | 203.733 | 13.3333 | 2.3188 | 0.18115 | 2.3188 | 311.6415 | 0.18115 | 12.49 | 16.4208 | 3.487 | 225 | 203.733 | 225 | 203.733 | 4.9084 | 2.0526 | 2.8558 | 0.41818 | 0.27167 | 3.8486 | 15.1714 | 6.1308 | 0.33773 | 0.32128 | 0.12779 | 2.0976 | 0.046655 | 0.059366 | 0.0054 | 52.0548 | 2.4456 | 2445.5766 | 0.49922 | 0.15975 |  |  | 658.9688 | 0.05638 | 0.022813 | 0.0030967 | 32.3674 | 32.6846 | 0.054935 | 32739.5424 | 35.8441 | 40.95 | 0.53324 | 53.3244 | 45 | -50 | -50 | 0.56767
|  | 46 | 0.23 | 0.23 | 39.1 | 2.76 | 11.9494 | 8.6552 | 20.6046 |  | 0.42006 | 156.2847 | 11.0319 | 0.91932 | 13.0237 | 170 | 16.679 | 2.0937 | 2.8906 | 250.9748 | 192.8917 | 13.3333 | 2.3107 | 0.18057 | 2.3107 | 319.6833 | 0.18057 | 12.628 | 16.679 | 3.6782 | 230 | 192.8917 | 230 | 192.8917 | 5.1843 | 2.0937 | 3.0906 | 0.40386 | 0.28326 | 4.0129 | 16.8545 | 6.1196 | 0.34724 | 0.33033 | 0.12733 | 1.5876 | 0.10557 | 0.056096 | 0.0053772 | 110.9437 | 1.8618 | 1861.7719 | 0.51031 | 0.1633 |  |  | 673.6125 | 0.056174 | 0.024115 | 0.0032735 | 29.3546 | 29.6565 | 0.05366 | 29710.1746 | 32.2456 | 41.86 | 0.56487 | 56.487 | 46 | -50 | -50 | 0.56767 | 0.15383 | 46 | 0.23 | 0.23 | 39.1 | 2.76 | 12 | 8.625 | 20.625 | 0.41563 | 155.291 | 10.9617 | 0.91348 | 12.9409 | 170 | 16.7857 | 2.0982 | 2.9193 | 250.9091 | 199.304 | 13.3333 | 2.3188 | 0.18115 | 2.3188 | 318.5669 | 0.18115 | 12.628 | 16.7857 | 3.7573 | 230 | 199.304 | 230 | 199.304 | 5.0175 | 2.0982 | 2.9193 | 0.41818 | 0.28388 | 4.0216 | 15.8532 | 6.267 | 0.34524 | 0.32842 | 0.13354 | 2.0976 | 0.045641 | 0.058076 | 0.0054 | 51.0406 | 2.4542 | 2454.175 | 0.51031 | 0.1633 |  |  | 673.6125 | 0.058913 | 0.023838 | 0.0032358 | 32.3674 | 32.699 | 0.056156 | 32755.1166 | 35.8829 | 41.86 | 0.53844 | 53.8441 | 46 | -50 | -50 | 0.56767
|  | 47 | 0.235 | 0.235 | 39.95 | 2.82 | 11.9483 | 8.6559 | 20.6042 |  | 0.4201 | 156.2855 | 11.0319 | 0.91933 | 13.0238 | 170 | 17.0415 | 2.1394 | 2.9532 | 250.9761 | 188.9447 | 13.3333 | 2.3106 | 0.18055 | 2.3106 | 326.6577 | 0.18055 | 12.7645 | 17.0415 | 3.9468 | 235 | 188.9447 | 235 | 188.9447 | 5.2926 | 2.1394 | 3.1532 | 0.40423 | 0.29574 | 4.1897 | 17.5713 | 6.2555 | 0.35468 | 0.3374 | 0.13304 | 1.5889 | 0.1034 | 0.054946 | 0.0053767 | 108.7735 | 1.872 | 1872.0126 | 0.52141 | 0.16685 |  |  | 688.2562 | 0.058696 | 0.025159 | 0.0034152 | 29.4153 | 29.7311 | 0.054872 | 29785.9899 | 32.3463 | 42.77 | 0.56938 | 56.9384 | 47 | -50 | -50 | 0.56767 | 0.15383 | 47 | 0.235 | 0.235 | 39.95 | 2.82 | 12 | 8.625 | 20.625 | 0.41563 | 155.291 | 10.9617 | 0.91348 | 12.9409 | 170 | 17.1506 | 2.1438 | 2.9827 | 250.9091 | 195.0635 | 13.3333 | 2.3188 | 0.18115 | 2.3188 | 325.4923 | 0.18115 | 12.7645 | 17.1506 | 4.0276 | 235 | 195.0635 | 235 | 195.0635 | 5.1265 | 2.1438 | 2.9827 | 0.41818 | 0.29635 | 4.1983 | 16.5499 | 6.4033 | 0.35274 | 0.33556 | 0.13941 | 2.0976 | 0.04467 | 0.05684 | 0.0054 | 50.0695 | 2.4631 | 2463.1413 | 0.52141 | 0.16685 |  |  | 688.2562 | 0.061503 | 0.024886 | 0.003378 | 32.3674 | 32.7136 | 0.057377 | 32771.0151 | 35.9224 | 42.77 | 0.54351 | 54.3509 | 47 | -50 | -50 | 0.56767
|  | 48 | 0.24 | 0.24 | 40.8 | 2.88 | 11.9472 | 8.6565 | 20.6038 |  | 0.42014 | 156.2863 | 11.032 | 0.91933 | 13.0239 | 170 | 17.404 | 2.1851 | 3.0157 | 250.9775 | 185.156 | 13.3333 | 2.3104 | 0.18054 | 2.3104 | 333.6332 | 0.18054 | 12.8996 | 17.404 | 4.2153 | 240 | 185.156 | 240 | 185.156 | 5.4009 | 2.1851 | 3.2157 | 0.40459 | 0.30849 | 4.3702 | 18.3031 | 6.3913 | 0.36211 | 0.34447 | 0.13889 | 1.5901 | 0.10131 | 0.053842 | 0.0053762 | 106.6904 | 1.8825 | 1882.4998 | 0.5325 | 0.1704 |  |  | 702.9 | 0.061274 | 0.026225 | 0.0035599 | 29.4737 | 29.8037 | 0.056083 | 29859.7783 | 32.4452 | 43.68 | 0.57379 | 57.3792 | 48 | -50 | -50 | 0.56767 | 0.15383 | 48 | 0.24 | 0.24 | 40.8 | 2.88 | 12 | 8.625 | 20.625 | 0.41563 | 155.291 | 10.9617 | 0.91348 | 12.9409 | 170 | 17.5155 | 2.1894 | 3.0462 | 250.9091 | 190.9997 | 13.3333 | 2.3188 | 0.18115 | 2.3188 | 332.4176 | 0.18115 | 12.8996 | 17.5155 | 4.2979 | 240 | 190.9997 | 240 | 190.9997 | 5.2356 | 2.1894 | 3.0462 | 0.41818 | 0.3091 | 4.3789 | 17.2617 | 6.5395 | 0.36025 | 0.3427 | 0.1454 | 2.0976 | 0.043739 | 0.055656 | 0.0054 | 49.1389 | 2.4725 | 2472.4716 | 0.5325 | 0.1704 |  |  | 702.9 | 0.064148 | 0.025956 | 0.0035233 | 32.3674 | 32.7286 | 0.058597 | 32787.2385 | 35.9626 | 43.68 | 0.54845 | 54.845 | 48 | -50 | -50 | 0.56767
|  | 49 | 0.245 | 0.245 | 41.65 | 2.94 | 11.9461 | 8.6572 | 20.6033 |  | 0.42018 | 156.2872 | 11.032 | 0.91934 | 13.0239 | 170 | 17.7664 | 2.2308 | 3.0783 | 250.9788 | 181.5164 | 13.3333 | 2.3102 | 0.18053 | 2.3102 | 340.6098 | 0.18053 | 13.0333 | 17.7664 | 4.4838 | 245 | 181.5164 | 245 | 181.5164 | 5.5091 | 2.2308 | 3.2783 | 0.40493 | 0.3215 | 4.5546 | 19.0497 | 6.5272 | 0.36955 | 0.35155 | 0.14486 | 1.5913 | 0.099313 | 0.052781 | 0.0053758 | 104.6892 | 1.8932 | 1893.2359 | 0.54359 | 0.17395 |  |  | 717.5437 | 0.063907 | 0.027313 | 0.0037075 | 29.5298 | 29.8744 | 0.057295 | 29931.6749 | 32.5425 | 44.59 | 0.5781 | 57.8096 | 49 | -50 | -50 | 0.56767 | 0.15383 | 49 | 0.245 | 0.245 | 41.65 | 2.94 | 12 | 8.625 | 20.625 | 0.41563 | 155.291 | 10.9617 | 0.91348 | 12.9409 | 170 | 17.8804 | 2.2351 | 3.1096 | 250.9091 | 187.1017 | 13.3333 | 2.3188 | 0.18115 | 2.3188 | 339.343 | 0.18115 | 13.0333 | 17.8804 | 4.5682 | 245 | 187.1017 | 245 | 187.1017 | 5.3447 | 2.2351 | 3.1096 | 0.41818 | 0.32211 | 4.5632 | 17.9884 | 6.6757 | 0.36775 | 0.34984 | 0.15152 | 2.0976 | 0.042846 | 0.05452 | 0.0054 | 48.2463 | 2.4822 | 2482.1624 | 0.54359 | 0.17395 |  |  | 717.5437 | 0.066848 | 0.027049 | 0.0036716 | 32.3674 | 32.744 | 0.059818 | 32803.7873 | 36.0035 | 44.59 | 0.55327 | 55.327 | 49 | -50 | -50 | 0.56767
|  | 50 | 0.25 | 0.25 | 42.5 | 3 | 11.945 | 8.6579 | 20.6029 |  | 0.42023 | 156.288 | 11.0321 | 0.91934 | 13.024 | 170 | 18.1289 | 2.2765 | 3.1409 | 250.9801 | 178.0171 | 13.3333 | 2.31 | 0.18052 | 2.31 | 347.5874 | 0.18052 | 13.1656 | 18.1289 | 4.7523 | 250 | 178.0171 | 250 | 178.0171 | 5.6174 | 2.2765 | 3.3409 | 0.40526 | 0.33479 | 4.7428 | 19.8113 | 6.6632 | 0.37698 | 0.35862 | 0.15095 | 1.5925 | 0.09739 | 0.051762 | 0.0053753 | 102.7652 | 1.9042 | 1904.2233 | 0.55469 | 0.1775 |  |  | 732.1875 | 0.066597 | 0.028423 | 0.0038582 | 29.5838 | 29.9433 | 0.058507 | 30001.8048 | 32.6382 | 45.5 | 0.5823 | 58.2301 | 50 | -50 | -50 | 0.56767 | 0.15383 | 50 | 0.25 | 0.25 | 42.5 | 3 | 12 | 8.625 | 20.625 | 0.41563 | 155.291 | 10.9617 | 0.91348 | 12.9409 | 170 | 18.2453 | 2.2807 | 3.1731 | 250.9091 | 183.3597 | 13.3333 | 2.3188 | 0.18115 | 2.3188 | 346.2684 | 0.18115 | 13.1656 | 18.2453 | 4.8385 | 250 | 183.3597 | 250 | 183.3597 | 5.4538 | 2.2807 | 3.1731 | 0.41818 | 0.33539 | 4.7514 | 18.7301 | 6.812 | 0.37526 | 0.35698 | 0.15777 | 2.0976 | 0.041989 | 0.05343 | 0.0054 | 47.3894 | 2.4922 | 2492.211 | 0.55469 | 0.1775 |  |  | 732.1875 | 0.069605 | 0.028164 | 0.003823 | 32.3674 | 32.7596 | 0.061039 | 32820.6623 | 36.0451 | 45.5 | 0.55797 | 55.7974 | 50 | -50 | -50 | 0.56767
|  | 51 | 0.255 | 0.255 | 43.35 | 3.06 | 11.9439 | 8.6585 | 20.6024 |  | 0.42027 | 156.2888 | 11.0322 | 0.91935 | 13.0241 | 170 | 18.4914 | 2.3223 | 3.2035 | 250.9815 | 174.6503 | 13.3333 | 2.3099 | 0.1805 | 2.3099 | 354.566 | 0.1805 | 13.2966 | 18.4914 | 5.0208 | 255 | 174.6503 | 255 | 174.6503 | 5.7257 | 2.3223 | 3.4035 | 0.40559 | 0.34834 | 4.9348 | 20.5878 | 6.7991 | 0.38442 | 0.36569 | 0.15717 | 1.5935 | 0.095539 | 0.05078 | 0.0053748 | 100.914 | 1.9155 | 1915.4648 | 0.56578 | 0.18105 |  |  | 746.8312 | 0.069342 | 0.029555 | 0.0040119 | 29.6359 | 30.0106 | 0.059719 | 30070.284 | 32.7326 | 46.41 | 0.58641 | 58.641 | 51 | -50 | -50 | 0.56767 | 0.15383 | 51 | 0.255 | 0.255 | 43.35 | 3.06 | 12 | 8.625 | 20.625 | 0.41563 | 155.291 | 10.9617 | 0.91348 | 12.9409 | 170 | 18.6102 | 2.3263 | 3.2366 | 250.9091 | 179.7644 | 13.3333 | 2.3188 | 0.18115 | 2.3188 | 353.1937 | 0.18115 | 13.2966 | 18.6102 | 5.1088 | 255 | 179.7644 | 255 | 179.7644 | 5.5628 | 2.3263 | 3.2366 | 0.41818 | 0.34894 | 4.9433 | 19.4868 | 6.9482 | 0.38276 | 0.36412 | 0.16414 | 2.0976 | 0.041166 | 0.052382 | 0.0054 | 46.566 | 2.5026 | 2502.615 | 0.56578 | 0.18105 |  |  | 746.8312 | 0.072417 | 0.029302 | 0.0039775 | 32.3674 | 32.7756 | 0.06226 | 32837.8639 | 36.0873 | 46.41 | 0.56256 | 56.2564 | 51 | -50 | -50 | 0.56767
|  | 52 | 0.26 | 0.26 | 44.2 | 3.12 | 11.9428 | 8.6592 | 20.602 |  | 0.42031 | 156.2897 | 11.0322 | 0.91935 | 13.0241 | 170 | 18.8539 | 2.368 | 3.266 | 250.9828 | 171.4085 | 13.3333 | 2.3097 | 0.18049 | 2.3097 | 361.5457 | 0.18049 | 13.4263 | 18.8539 | 5.2893 | 260 | 171.4085 | 260 | 171.4085 | 5.834 | 2.368 | 3.466 | 0.4059 | 0.36217 | 5.1307 | 21.3792 | 6.935 | 0.39185 | 0.37276 | 0.16352 | 1.5946 | 0.093757 | 0.049836 | 0.0053743 | 99.1315 | 1.927 | 1926.9627 | 0.57688 | 0.1846 |  |  | 761.475 | 0.072142 | 0.030709 | 0.0041685 | 29.6861 | 30.0763 | 0.06093 | 30137.22 | 32.8257 | 47.32 | 0.59043 | 59.0425 | 52 | -50 | -50 | 0.56767 | 0.15383 | 52 | 0.26 | 0.26 | 44.2 | 3.12 | 12 | 8.625 | 20.625 | 0.41563 | 155.291 | 10.9617 | 0.91348 | 12.9409 | 170 | 18.9751 | 2.3719 | 3.3 | 250.9091 | 176.3074 | 13.3333 | 2.3188 | 0.18115 | 2.3188 | 360.1191 | 0.18115 | 13.4263 | 18.9751 | 5.3791 | 260 | 176.3074 | 260 | 176.3074 | 5.6719 | 2.3719 | 3.3 | 0.41818 | 0.36276 | 5.1391 | 20.2585 | 7.0845 | 0.39027 | 0.37126 | 0.17064 | 2.0976 | 0.040374 | 0.051375 | 0.0054 | 45.7744 | 2.5134 | 2513.3725 | 0.57688 | 0.1846 |  |  | 761.475 | 0.075284 | 0.030462 | 0.004135 | 32.3674 | 32.7919 | 0.06348 | 32855.393 | 36.1302 | 47.32 | 0.56704 | 56.7045 | 52 | -50 | -50 | 0.56767
|  | 53 | 0.265 | 0.265 | 45.05 | 3.18 | 11.9417 | 8.6598 | 20.6015 |  | 0.42035 | 156.2905 | 11.0323 | 0.91936 | 13.0242 | 170 | 19.2164 | 2.4138 | 3.3285 | 250.9841 | 168.285 | 13.3333 | 2.3095 | 0.18048 | 2.3095 | 368.5265 | 0.18048 | 13.5548 | 19.2164 | 5.5578 | 265 | 168.285 | 265 | 168.285 | 5.9423 | 2.4138 | 3.5285 | 0.4062 | 0.37626 | 5.3304 | 22.1856 | 7.071 | 0.39928 | 0.37983 | 0.17 | 1.5956 | 0.09204 | 0.048926 | 0.0053738 | 97.414 | 1.9387 | 1938.7199 | 0.58797 | 0.18815 |  |  | 776.1188 | 0.074998 | 0.031885 | 0.0043281 | 29.7345 | 30.1406 | 0.062142 | 30202.7129 | 32.9176 | 48.23 | 0.59435 | 59.4349 | 53 | -50 | -50 | 0.56767 | 0.15383 | 53 | 0.265 | 0.265 | 45.05 | 3.18 | 12 | 8.625 | 20.625 | 0.41563 | 155.291 | 10.9617 | 0.91348 | 12.9409 | 170 | 19.34 | 2.4175 | 3.3635 | 250.9091 | 172.9808 | 13.3333 | 2.3188 | 0.18115 | 2.3188 | 367.0445 | 0.18115 | 13.5548 | 19.34 | 5.6494 | 265 | 172.9808 | 265 | 172.9808 | 5.781 | 2.4175 | 3.3635 | 0.41818 | 0.37685 | 5.3387 | 21.0451 | 7.2207 | 0.39778 | 0.3784 | 0.17727 | 2.0976 | 0.039613 | 0.050405 | 0.0054 | 45.0126 | 2.5245 | 2524.4819 | 0.58797 | 0.18815 |  |  | 776.1188 | 0.078208 | 0.031645 | 0.0042956 | 32.3674 | 32.8085 | 0.064701 | 32873.25 | 36.1739 | 48.23 | 0.57142 | 57.1419 | 53 | -50 | -50 | 0.56767
|  | 54 | 0.27 | 0.27 | 45.9 | 3.24 | 11.9406 | 8.6605 | 20.6011 |  | 0.42039 | 156.2913 | 11.0323 | 0.91936 | 13.0243 | 170 | 19.5788 | 2.4595 | 3.3911 | 250.9855 | 165.2733 | 13.3333 | 2.3093 | 0.18046 | 2.3093 | 375.5083 | 0.18046 | 13.6821 | 19.5788 | 5.8263 | 270 | 165.2733 | 270 | 165.2733 | 6.0506 | 2.4595 | 3.5911 | 0.40649 | 0.39063 | 5.5339 | 23.0069 | 7.207 | 0.40671 | 0.3869 | 0.1766 | 1.5966 | 0.090385 | 0.048048 | 0.0053733 | 95.758 | 1.9507 | 1950.7388 | 0.59906 | 0.1917 |  |  | 790.7625 | 0.077911 | 0.033083 | 0.0044907 | 29.7813 | 30.2035 | 0.063354 | 30266.8558 | 33.0084 | 49.14 | 0.59819 | 59.8186 | 54 | -50 | -50 | 0.56767 | 0.15383 | 54 | 0.27 | 0.27 | 45.9 | 3.24 | 12 | 8.625 | 20.625 | 0.41563 | 155.291 | 10.9617 | 0.91348 | 12.9409 | 170 | 19.7049 | 2.4631 | 3.4269 | 250.9091 | 169.7775 | 13.3333 | 2.3188 | 0.18115 | 2.3188 | 373.9699 | 0.18115 | 13.6821 | 19.7049 | 5.9197 | 270 | 169.7775 | 270 | 169.7775 | 5.8901 | 2.4631 | 3.4269 | 0.41818 | 0.3912 | 5.542 | 21.8468 | 7.3569 | 0.40528 | 0.38554 | 0.18402 | 2.0976 | 0.038879 | 0.049472 | 0.0054 | 44.279 | 2.5359 | 2535.942 | 0.59906 | 0.1917 |  |  | 790.7625 | 0.081187 | 0.03285 | 0.0044592 | 32.3674 | 32.8255 | 0.065922 | 32891.4357 | 36.2181 | 49.14 | 0.57569 | 57.5692 | 54 | -50 | -50 | 0.56767
|  | 55 | 0.275 | 0.275 | 46.75 | 3.3 | 11.9395 | 8.6611 | 20.6007 |  | 0.42043 | 156.2921 | 11.0324 | 0.91937 | 13.0243 | 170 | 19.9413 | 2.5053 | 3.4536 | 250.9868 | 162.3675 | 13.3333 | 2.3092 | 0.18045 | 2.3092 | 382.4912 | 0.18045 | 13.8082 | 19.9413 | 6.0948 | 275 | 162.3675 | 275 | 162.3675 | 6.1589 | 2.5053 | 3.6536 | 0.40678 | 0.40527 | 5.7413 | 23.8431 | 7.343 | 0.41414 | 0.39397 | 0.18332 | 1.5975 | 0.088787 | 0.047201 | 0.0053728 | 94.1603 | 1.963 | 1963.0223 | 0.61016 | 0.19525 |  |  | 805.4062 | 0.080879 | 0.034303 | 0.0046563 | 29.8264 | 30.2652 | 0.064566 | 30329.7356 | 33.0982 | 50.05 | 0.60194 | 60.1938 | 55 | -50 | -50 | 0.56767 | 0.15383 | 55 | 0.275 | 0.275 | 46.75 | 3.3 | 12 | 8.625 | 20.625 | 0.41563 | 155.291 | 10.9617 | 0.91348 | 12.9409 | 170 | 20.0698 | 2.5087 | 3.4904 | 250.9091 | 166.6906 | 13.3333 | 2.3188 | 0.18115 | 2.3188 | 380.8952 | 0.18115 | 13.8082 | 20.0698 | 6.19 | 275 | 166.6906 | 275 | 166.6906 | 5.9991 | 2.5087 | 3.4904 | 0.41818 | 0.40582 | 5.7492 | 22.6634 | 7.4932 | 0.41279 | 0.39268 | 0.1909 | 2.0976 | 0.038172 | 0.048572 | 0.0054 | 43.5721 | 2.5478 | 2547.7521 | 0.61016 | 0.19525 |  |  | 805.4062 | 0.084222 | 0.034078 | 0.0046259 | 32.3674 | 32.8428 | 0.067143 | 32909.9508 | 36.2631 | 50.05 | 0.57987 | 57.9866 | 55 | -50 | -50 | 0.56767
|  | 56 | 0.28 | 0.28 | 47.6 | 3.36 | 11.9384 | 8.6618 | 20.6002 |  | 0.42047 | 156.293 | 11.0324 | 0.91937 | 13.0244 | 170 | 20.3038 | 2.5511 | 3.5161 | 250.9881 | 159.5623 | 13.3333 | 2.309 | 0.18044 | 2.309 | 389.4751 | 0.18044 | 13.9332 | 20.3038 | 6.3633 | 280 | 159.5623 | 280 | 159.5623 | 6.2671 | 2.5511 | 3.7161 | 0.40705 | 0.42017 | 5.9525 | 24.6942 | 7.479 | 0.42157 | 0.40104 | 0.19018 | 1.5984 | 0.087245 | 0.046384 | 0.0053723 | 92.6177 | 1.9756 | 1975.5732 | 0.62125 | 0.1988 |  |  | 820.05 | 0.083902 | 0.035545 | 0.0048249 | 29.8701 | 30.3257 | 0.065778 | 30391.4332 | 33.1871 | 50.96 | 0.60561 | 60.5606 | 56 | -50 | -50 | 0.56767 | 0.15383 | 56 | 0.28 | 0.28 | 47.6 | 3.36 | 12 | 8.625 | 20.625 | 0.41563 | 155.291 | 10.9617 | 0.91348 | 12.9409 | 170 | 20.4348 | 2.5543 | 3.5539 | 250.9091 | 163.714 | 13.3333 | 2.3188 | 0.18115 | 2.3188 | 387.8206 | 0.18115 | 13.9332 | 20.4348 | 6.4603 | 280 | 163.714 | 280 | 163.714 | 6.1082 | 2.5543 | 3.5539 | 0.41818 | 0.42072 | 5.9601 | 23.495 | 7.6294 | 0.42029 | 0.39982 | 0.19791 | 2.0976 | 0.037491 | 0.047705 | 0.0054 | 42.8905 | 2.5599 | 2559.9117 | 0.62125 | 0.1988 |  |  | 820.05 | 0.087312 | 0.035329 | 0.0047956 | 32.3674 | 32.8604 | 0.068364 | 32928.7959 | 36.3088 | 50.96 | 0.58394 | 58.3943 | 56 | -50 | -50 | 0.56767
|  | 57 | 0.285 | 0.285 | 48.45 | 3.42 | 11.9373 | 8.6625 | 20.5998 |  | 0.42051 | 156.2938 | 11.0325 | 0.91938 | 13.0245 | 170 | 20.6662 | 2.5968 | 3.5786 | 250.9894 | 156.8523 | 13.3333 | 2.3088 | 0.18043 | 2.3088 | 396.4601 | 0.18043 | 14.057 | 20.6662 | 6.6318 | 285 | 156.8523 | 285 | 156.8523 | 6.3754 | 2.5968 | 3.7786 | 0.40732 | 0.43535 | 6.1675 | 25.5602 | 7.615 | 0.429 | 0.4081 | 0.19716 | 1.5993 | 0.085756 | 0.045594 | 0.0053718 | 91.1276 | 1.9884 | 1988.3942 | 0.63234 | 0.20235 |  |  | 834.6937 | 0.086982 | 0.036808 | 0.0049964 | 29.9123 | 30.385 | 0.06699 | 30452.0243 | 33.2751 | 51.87 | 0.6092 | 60.9195 | 57 | -50 | -50 | 0.56767 | 0.15383 | 57 | 0.285 | 0.285 | 48.45 | 3.42 | 12 | 8.625 | 20.625 | 0.41563 | 155.291 | 10.9617 | 0.91348 | 12.9409 | 170 | 20.7997 | 2.6 | 3.6173 | 250.9091 | 160.8418 | 13.3333 | 2.3188 | 0.18115 | 2.3188 | 394.746 | 0.18115 | 14.057 | 20.7997 | 6.7306 | 285 | 160.8418 | 285 | 160.8418 | 6.2173 | 2.6 | 3.6173 | 0.41818 | 0.43588 | 6.1749 | 24.3416 | 7.7657 | 0.4278 | 0.40696 | 0.20504 | 2.0976 | 0.036833 | 0.046868 | 0.0054 | 42.2328 | 2.5724 | 2572.4206 | 0.63234 | 0.20235 |  |  | 834.6937 | 0.090458 | 0.036602 | 0.0049684 | 32.3674 | 32.8784 | 0.069584 | 32947.9718 | 36.3551 | 51.87 | 0.58793 | 58.7928 | 57 | -50 | -50 | 0.56767
|  | 58 | 0.29 | 0.29 | 49.3 | 3.48 | 11.9362 | 8.6631 | 20.5993 |  | 0.42055 | 156.2946 | 11.0326 | 0.91938 | 13.0245 | 170 | 21.0287 | 2.6426 | 3.6411 | 250.9907 | 154.233 | 13.3333 | 2.3086 | 0.18041 | 2.3086 | 403.4461 | 0.18041 | 14.1798 | 21.0287 | 6.9002 | 290 | 154.233 | 290 | 154.233 | 6.4837 | 2.6426 | 3.8411 | 0.40758 | 0.4508 | 6.3863 | 26.4412 | 7.751 | 0.43643 | 0.41517 | 0.20427 | 1.6001 | 0.084316 | 0.044831 | 0.0053713 | 89.6872 | 2.0015 | 2001.4883 | 0.64344 | 0.2059 |  |  | 849.3375 | 0.090117 | 0.038094 | 0.005171 | 29.9531 | 30.4434 | 0.068203 | 30511.5798 | 33.3624 | 52.78 | 0.61271 | 61.2706 | 58 | -50 | -50 | 0.56767 | 0.15383 | 58 | 0.29 | 0.29 | 49.3 | 3.48 | 12 | 8.625 | 20.625 | 0.41563 | 155.291 | 10.9617 | 0.91348 | 12.9409 | 170 | 21.1646 | 2.6456 | 3.6808 | 250.9091 | 158.0687 | 13.3333 | 2.3188 | 0.18115 | 2.3188 | 401.6713 | 0.18115 | 14.1798 | 21.1646 | 7.0009 | 290 | 158.0687 | 290 | 158.0687 | 6.3264 | 2.6456 | 3.6808 | 0.41818 | 0.4513 | 6.3935 | 25.2032 | 7.9019 | 0.4353 | 0.4141 | 0.2123 | 2.0976 | 0.036198 | 0.04606 | 0.0054 | 41.5977 | 2.5853 | 2585.2788 | 0.64344 | 0.2059 |  |  | 849.3375 | 0.09366 | 0.037897 | 0.0051443 | 32.3674 | 32.8967 | 0.070805 | 32967.4791 | 36.4021 | 52.78 | 0.59182 | 59.1823 | 58 | -50 | -50 | 0.56767
|  | 59 | 0.295 | 0.295 | 50.15 | 3.54 | 11.9351 | 8.6638 | 20.5989 |  | 0.42059 | 156.2954 | 11.0326 | 0.91938 | 13.0246 | 170 | 21.3911 | 2.6884 | 3.7035 | 250.992 | 151.6997 | 13.3333 | 2.3085 | 0.1804 | 2.3085 | 410.4332 | 0.1804 | 14.3015 | 21.3911 | 7.1687 | 295 | 151.6997 | 295 | 151.6997 | 6.592 | 2.6884 | 3.9035 | 0.40783 | 0.46652 | 6.609 | 27.3371 | 7.887 | 0.44386 | 0.42223 | 0.2115 | 1.6009 | 0.082923 | 0.044092 | 0.0053708 | 88.2942 | 2.0149 | 2014.8584 | 0.65453 | 0.20945 |  |  | 863.9812 | 0.093308 | 0.039402 | 0.0053485 | 29.9927 | 30.5008 | 0.069415 | 30570.1661 | 33.449 | 53.69 | 0.61614 | 61.6142 | 59 | -50 | -50 | 0.56767 | 0.15383 | 59 | 0.295 | 0.295 | 50.15 | 3.54 | 12 | 8.625 | 20.625 | 0.41563 | 155.291 | 10.9617 | 0.91348 | 12.9409 | 170 | 21.5295 | 2.6912 | 3.7443 | 250.9091 | 155.3895 | 13.3333 | 2.3188 | 0.18115 | 2.3188 | 408.5967 | 0.18115 | 14.3015 | 21.5295 | 7.2712 | 295 | 155.3895 | 295 | 155.3895 | 6.4354 | 2.6912 | 3.7443 | 0.41818 | 0.467 | 6.6158 | 26.0798 | 8.0381 | 0.44281 | 0.42124 | 0.21968 | 2.0976 | 0.035584 | 0.045279 | 0.0054 | 40.9842 | 2.5985 | 2598.4867 | 0.65453 | 0.20945 |  |  | 863.9812 | 0.096917 | 0.039216 | 0.0053232 | 32.3674 | 32.9153 | 0.072026 | 32987.3187 | 36.4498 | 53.69 | 0.59563 | 59.563 | 59 | -50 | -50 | 0.56767
|  | 60 | 0.3 | 0.3 | 51 | 3.6 | 11.934 | 8.6644 | 20.5985 |  | 0.42063 | 156.2962 | 11.0327 | 0.91939 | 13.0247 | 170 | 21.7536 | 2.7342 | 3.766 | 250.9933 | 149.2483 | 13.3333 | 2.3083 | 0.18039 | 2.3083 | 417.4214 | 0.18039 | 14.4222 | 21.7536 | 7.4372 | 300 | 149.2483 | 300 | 149.2483 | 6.7002 | 2.7342 | 3.966 | 0.40808 | 0.48251 | 6.8356 | 28.2479 | 8.0231 | 0.45128 | 0.4293 | 0.21886 | 1.6017 | 0.081576 | 0.043378 | 0.0053703 | 86.9462 | 2.0285 | 2028.5075 | 0.66562 | 0.213 |  |  | 878.625 | 0.096555 | 0.040731 | 0.005529 | 30.031 | 30.5572 | 0.070627 | 30627.8453 | 33.535 | 54.6 | 0.6195 | 61.9504 | 60 | -50 | -50 | 0.56767 | 0.15383 | 60 | 0.3 | 0.3 | 51 | 3.6 | 12 | 8.625 | 20.625 | 0.41563 | 155.291 | 10.9617 | 0.91348 | 12.9409 | 170 | 21.8944 | 2.7368 | 3.8077 | 250.9091 | 152.7997 | 13.3333 | 2.3188 | 0.18115 | 2.3188 | 415.5221 | 0.18115 | 14.4222 | 21.8944 | 7.5415 | 300 | 152.7997 | 300 | 152.7997 | 6.5445 | 2.7368 | 3.8077 | 0.41818 | 0.48296 | 6.842 | 26.9713 | 8.1744 | 0.45031 | 0.42838 | 0.22719 | 2.0976 | 0.034991 | 0.044525 | 0.0054 | 40.3911 | 2.612 | 2612.045 | 0.66562 | 0.213 |  |  | 878.625 | 0.10023 | 0.040556 | 0.0055052 | 32.3674 | 32.9342 | 0.073247 | 33007.4912 | 36.4982 | 54.6 | 0.59935 | 59.9353 | 60 | -50 | -50 | 0.56767
|  | 61 | 0.305 | 0.305 | 51.85 | 3.66 | 11.9329 | 8.6651 | 20.598 |  | 0.42068 | 156.297 | 11.0327 | 0.91939 | 13.0248 | 170 | 22.116 | 2.78 | 3.8285 | 250.9946 | 146.875 | 13.3333 | 2.3081 | 0.18038 | 2.3081 | 424.4106 | 0.18038 | 14.5419 | 22.116 | 7.7057 | 305 | 146.875 | 305 | 146.875 | 6.8085 | 2.78 | 4.0285 | 0.40832 | 0.49877 | 7.0659 | 29.1737 | 8.1592 | 0.45871 | 0.43636 | 0.22634 | 1.6025 | 0.080271 | 0.042686 | 0.0053698 | 85.6411 | 2.0424 | 2042.4386 | 0.67672 | 0.21655 |  |  | 893.2687 | 0.099858 | 0.042083 | 0.0057124 | 30.0681 | 30.6128 | 0.071839 | 30684.6759 | 33.6204 | 55.51 | 0.6228 | 62.2795 | 61 | -50 | -50 | 0.56767 | 0.15383 | 61 | 0.305 | 0.305 | 51.85 | 3.66 | 12 | 8.625 | 20.625 | 0.41563 | 155.291 | 10.9617 | 0.91348 | 12.9409 | 170 | 22.2593 | 2.7824 | 3.8712 | 250.9091 | 150.2948 | 13.3333 | 2.3188 | 0.18115 | 2.3188 | 422.4474 | 0.18115 | 14.5419 | 22.2593 | 7.8118 | 305 | 150.2948 | 305 | 150.2948 | 6.6536 | 2.7824 | 3.8712 | 0.41818 | 0.4992 | 7.072 | 27.8779 | 8.3106 | 0.45782 | 0.43552 | 0.23483 | 2.0976 | 0.034418 | 0.043795 | 0.0054 | 39.8175 | 2.626 | 2625.9545 | 0.67672 | 0.21655 |  |  | 893.2687 | 0.1036 | 0.041919 | 0.0056902 | 32.3674 | 32.9535 | 0.074467 | 33027.9975 | 36.5472 | 55.51 | 0.60299 | 60.2995 | 61 | -50 | -50 | 0.56767
|  | 62 | 0.31 | 0.31 | 52.7 | 3.72 | 11.9318 | 8.6657 | 20.5976 |  | 0.42072 | 156.2978 | 11.0328 | 0.9194 | 13.0248 | 170 | 22.4785 | 2.8259 | 3.8909 | 250.9959 | 144.576 | 13.3333 | 2.3079 | 0.18036 | 2.3079 | 431.4008 | 0.18036 | 14.6606 | 22.4785 | 7.9742 | 310 | 144.576 | 310 | 144.576 | 6.9168 | 2.8259 | 4.0909 | 0.40855 | 0.5153 | 7.3001 | 30.1143 | 8.2952 | 0.46614 | 0.44343 | 0.23396 | 1.6032 | 0.079008 | 0.042016 | 0.0053693 | 84.3769 | 2.0567 | 2056.655 | 0.68781 | 0.2201 |  |  | 907.9125 | 0.10322 | 0.043456 | 0.0058989 | 30.1042 | 30.6677 | 0.073051 | 30740.7129 | 33.7053 | 56.42 | 0.62602 | 62.6017 | 62 | -50 | -50 | 0.56767 | 0.15383 | 62 | 0.31 | 0.31 | 52.7 | 3.72 | 12 | 8.625 | 20.625 | 0.41563 | 155.291 | 10.9617 | 0.91348 | 12.9409 | 170 | 22.6242 | 2.828 | 3.9346 | 250.9091 | 147.8707 | 13.3333 | 2.3188 | 0.18115 | 2.3188 | 429.3728 | 0.18115 | 14.6606 | 22.6242 | 8.0821 | 310 | 147.8707 | 310 | 147.8707 | 6.7627 | 2.828 | 3.9346 | 0.41818 | 0.5157 | 7.3057 | 28.7994 | 8.4469 | 0.46532 | 0.44265 | 0.24259 | 2.0976 | 0.033862 | 0.043088 | 0.0054 | 39.2624 | 2.6402 | 2640.2162 | 0.68781 | 0.2201 |  |  | 907.9125 | 0.10702 | 0.043305 | 0.0058783 | 32.3674 | 32.9732 | 0.075688 | 33048.8383 | 36.597 | 56.42 | 0.60656 | 60.6556 | 62 | -50 | -50 | 0.56767
|  | 63 | 0.315 | 0.315 | 53.55 | 3.78 | 11.9307 | 8.6664 | 20.5971 |  | 0.42076 | 156.2986 | 11.0328 | 0.9194 | 13.0249 | 170 | 22.8409 | 2.8717 | 3.9534 | 250.9972 | 142.3479 | 13.3333 | 2.3078 | 0.18035 | 2.3078 | 438.3922 | 0.18035 | 14.7784 | 22.8409 | 8.2426 | 315 | 142.3479 | 315 | 142.3479 | 7.025 | 2.8717 | 4.1534 | 0.40878 | 0.53211 | 7.5382 | 31.0699 | 8.4313 | 0.47356 | 0.45049 | 0.2417 | 1.6039 | 0.077783 | 0.041367 | 0.0053688 | 83.1516 | 2.0712 | 2071.1597 | 0.69891 | 0.22365 |  |  | 922.5562 | 0.10663 | 0.044852 | 0.0060883 | 30.1391 | 30.7217 | 0.074264 | 30796.0077 | 33.7897 | 57.33 | 0.62917 | 62.9172 | 63 | -50 | -50 | 0.56767 | 0.15383 | 63 | 0.315 | 0.315 | 53.55 | 3.78 | 12 | 8.625 | 20.625 | 0.41563 | 155.291 | 10.9617 | 0.91348 | 12.9409 | 170 | 22.9891 | 2.8736 | 3.9981 | 250.9091 | 145.5235 | 13.3333 | 2.3188 | 0.18115 | 2.3188 | 436.2982 | 0.18115 | 14.7784 | 22.9891 | 8.3524 | 315 | 145.5235 | 315 | 145.5235 | 6.8717 | 2.8736 | 3.9981 | 0.41818 | 0.53247 | 7.5433 | 29.7359 | 8.5831 | 0.47283 | 0.44979 | 0.25048 | 2.0976 | 0.033325 | 0.042404 | 0.0054 | 38.7249 | 2.6548 | 2654.8316 | 0.69891 | 0.22365 |  |  | 922.5562 | 0.1105 | 0.044713 | 0.0060694 | 32.3674 | 32.9931 | 0.076909 | 33070.0145 | 36.6474 | 57.33 | 0.61004 | 61.004 | 63 | -50 | -50 | 0.56767
|  | 64 | 0.32 | 0.32 | 54.4 | 3.84 | 11.9296 | 8.6671 | 20.5967 |  | 0.4208 | 156.2994 | 11.0329 | 0.91941 | 13.025 | 170 | 23.2033 | 2.9175 | 4.0158 | 250.9985 | 140.1874 | 13.3333 | 2.3076 | 0.18034 | 2.3076 | 445.3845 | 0.18034 | 14.8952 | 23.2033 | 8.5111 | 320 | 140.1874 | 320 | 140.1874 | 7.1333 | 2.9175 | 4.2158 | 0.409 | 0.54918 | 7.7801 | 32.0405 | 8.5674 | 0.48098 | 0.45755 | 0.24956 | 1.6046 | 0.076595 | 0.040737 | 0.0053683 | 81.9635 | 2.086 | 2085.9562 | 0.71 | 0.2272 |  |  | 937.2 | 0.1101 | 0.046269 | 0.0062807 | 30.173 | 30.7751 | 0.075476 | 30850.6093 | 33.8738 | 58.24 | 0.63226 | 63.2262 | 64 | -50 | -50 | 0.56767 | 0.15383 | 64 | 0.32 | 0.32 | 54.4 | 3.84 | 12 | 8.625 | 20.625 | 0.41563 | 155.291 | 10.9617 | 0.91348 | 12.9409 | 170 | 23.354 | 2.9193 | 4.0616 | 250.9091 | 143.2497 | 13.3333 | 2.3188 | 0.18115 | 2.3188 | 443.2235 | 0.18115 | 14.8952 | 23.354 | 8.6227 | 320 | 143.2497 | 320 | 143.2497 | 6.9808 | 2.9193 | 4.0616 | 0.41818 | 0.54951 | 7.7847 | 30.6874 | 8.7193 | 0.48033 | 0.45693 | 0.25849 | 2.0976 | 0.032804 | 0.041742 | 0.0054 | 38.2042 | 2.6698 | 2669.8021 | 0.71 | 0.2272 |  |  | 937.2 | 0.11404 | 0.046144 | 0.0062637 | 32.3674 | 33.0134 | 0.07813 | 33091.5267 | 36.6985 | 58.24 | 0.61345 | 61.345 | 64 | -50 | -50 | 0.56767
|  | 65 | 0.325 | 0.325 | 55.25 | 3.9 | 11.9285 | 8.6677 | 20.5962 |  | 0.42084 | 156.3002 | 11.033 | 0.91941 | 13.025 | 170 | 23.5658 | 2.9634 | 4.0782 | 250.9998 | 138.0917 | 13.3333 | 2.3074 | 0.18032 | 2.3074 | 452.378 | 0.18032 | 15.0111 | 23.5658 | 8.7796 | 325 | 138.0917 | 325 | 138.0917 | 7.2416 | 2.9634 | 4.2782 | 0.40922 | 0.56653 | 8.0258 | 33.0259 | 8.7036 | 0.48841 | 0.46462 | 0.25756 | 1.6052 | 0.075443 | 0.040127 | 0.0053678 | 80.811 | 2.101 | 2101.0478 | 0.72109 | 0.23075 |  |  | 951.8438 | 0.11363 | 0.047708 | 0.006476 | 30.2059 | 30.8279 | 0.076689 | 30904.5633 | 33.9575 | 59.15 | 0.63529 | 63.5287 | 65 | -50 | -50 | 0.56767 | 0.15383 | 65 | 0.325 | 0.325 | 55.25 | 3.9 | 12 | 8.625 | 20.625 | 0.41563 | 155.291 | 10.9617 | 0.91348 | 12.9409 | 170 | 23.7189 | 2.9649 | 4.125 | 250.9091 | 141.0459 | 13.3333 | 2.3188 | 0.18115 | 2.3188 | 450.1489 | 0.18115 | 15.0111 | 23.7189 | 8.893 | 325 | 141.0459 | 325 | 141.0459 | 7.0899 | 2.9649 | 4.125 | 0.41818 | 0.56681 | 8.0298 | 31.6539 | 8.8556 | 0.48784 | 0.46407 | 0.26663 | 2.0976 | 0.0323 | 0.0411 | 0.0054 | 37.6995 | 2.6851 | 2685.1294 | 0.72109 | 0.23075 |  |  | 951.8438 | 0.11763 | 0.047597 | 0.0064609 | 32.3674 | 33.034 | 0.079351 | 33113.3759 | 36.7503 | 59.15 | 0.61679 | 61.6786 | 65 | -50 | -50 | 0.56767
|  | 66 | 0.33 | 0.33 | 56.1 | 3.96 | 11.9274 | 8.6684 | 20.5958 |  | 0.42088 | 156.301 | 11.033 | 0.91942 | 13.0251 | 170 | 23.9282 | 3.0092 | 4.1406 | 251.0011 | 136.0576 | 13.3333 | 2.3072 | 0.18031 | 2.3072 | 459.3724 | 0.18031 | 15.1261 | 23.9282 | 9.048 | 330 | 136.0576 | 330 | 136.0576 | 7.3498 | 3.0092 | 4.3406 | 0.40943 | 0.58414 | 8.2754 | 34.0263 | 8.8397 | 0.49583 | 0.47168 | 0.26568 | 1.6059 | 0.074325 | 0.039534 | 0.0053673 | 79.6924 | 2.1164 | 2116.4378 | 0.73219 | 0.2343 |  |  | 966.4875 | 0.11721 | 0.04917 | 0.0066744 | 30.2379 | 30.88 | 0.077901 | 30957.913 | 34.0408 | 60.06 | 0.63825 | 63.8251 | 66 | -50 | -50 | 0.56767 | 0.15383 | 66 | 0.33 | 0.33 | 56.1 | 3.96 | 12 | 8.625 | 20.625 | 0.41563 | 155.291 | 10.9617 | 0.91348 | 12.9409 | 170 | 24.0838 | 3.0105 | 4.1885 | 250.9091 | 138.9088 | 13.3333 | 2.3188 | 0.18115 | 2.3188 | 457.0743 | 0.18115 | 15.1261 | 24.0838 | 9.1633 | 330 | 138.9088 | 330 | 138.9088 | 7.199 | 3.0105 | 4.1885 | 0.41818 | 0.58439 | 8.2788 | 32.6353 | 8.9918 | 0.49534 | 0.47121 | 0.2749 | 2.0976 | 0.03181 | 0.040477 | 0.0054 | 37.2101 | 2.7008 | 2700.8155 | 0.73219 | 0.2343 |  |  | 966.4875 | 0.12128 | 0.049073 | 0.0066613 | 32.3674 | 33.055 | 0.080571 | 33135.5628 | 36.8029 | 60.06 | 0.62005 | 62.0052 | 66 | -50 | -50 | 0.56767
|  | 67 | 0.335 | 0.335 | 56.95 | 4.02 | 11.9263 | 8.669 | 20.5954 |  | 0.42092 | 156.3018 | 11.0331 | 0.91942 | 13.0252 | 170 | 24.2906 | 3.0551 | 4.203 | 251.0023 | 134.0827 | 13.3333 | 2.3071 | 0.1803 | 2.3071 | 466.368 | 0.1803 | 15.2403 | 24.2906 | 9.3165 | 335 | 134.0827 | 335 | 134.0827 | 7.4581 | 3.0551 | 4.403 | 0.40963 | 0.60203 | 8.5288 | 35.0416 | 8.9759 | 0.50325 | 0.47874 | 0.27392 | 1.6065 | 0.073239 | 0.038958 | 0.0053668 | 78.6063 | 2.1321 | 2132.1298 | 0.74328 | 0.23785 |  |  | 981.1313 | 0.12085 | 0.050653 | 0.0068757 | 30.269 | 30.9316 | 0.079113 | 31010.6995 | 34.124 | 60.97 | 0.64116 | 64.1155 | 67 | -50 | -50 | 0.56767 | 0.15383 | 67 | 0.335 | 0.335 | 56.95 | 4.02 | 12 | 8.625 | 20.625 | 0.41563 | 155.291 | 10.9617 | 0.91348 | 12.9409 | 170 | 24.4487 | 3.0561 | 4.252 | 250.9091 | 136.8356 | 13.3333 | 2.3188 | 0.18115 | 2.3188 | 463.9996 | 0.18115 | 15.2403 | 24.4487 | 9.4336 | 335 | 136.8356 | 335 | 136.8356 | 7.308 | 3.0561 | 4.252 | 0.41818 | 0.60223 | 8.5316 | 33.6318 | 9.1281 | 0.50285 | 0.47835 | 0.28329 | 2.0976 | 0.031335 | 0.039873 | 0.0054 | 36.7353 | 2.7169 | 2716.8625 | 0.74328 | 0.23785 |  |  | 981.1313 | 0.12498 | 0.050571 | 0.0068646 | 32.3674 | 33.0763 | 0.081792 | 33158.0884 | 36.8561 | 60.97 | 0.62325 | 62.3249 | 67 | -50 | -50 | 0.56767
|  | 68 | 0.34 | 0.34 | 57.8 | 4.08 | 11.9252 | 8.6697 | 20.5949 |  | 0.42096 | 156.3026 | 11.0331 | 0.91943 | 13.0252 | 170 | 24.653 | 3.101 | 4.2654 | 251.0036 | 132.1643 | 13.3333 | 2.3069 | 0.18029 | 2.3069 | 473.3646 | 0.18029 | 15.3536 | 24.653 | 9.585 | 340 | 132.1643 | 340 | 132.1643 | 7.5663 | 3.101 | 4.4654 | 0.40984 | 0.62019 | 8.786 | 36.0719 | 9.112 | 0.51067 | 0.4858 | 0.2823 | 1.6071 | 0.072185 | 0.038399 | 0.0053664 | 77.5513 | 2.1481 | 2148.1274 | 0.75438 | 0.2414 |  |  | 995.775 | 0.12454 | 0.052158 | 0.00708 | 30.2992 | 30.9826 | 0.080326 | 31062.9613 | 34.2069 | 61.88 | 0.644 | 64.4001 | 68 | -50 | -50 | 0.56767 | 0.15383 | 68 | 0.34 | 0.34 | 57.8 | 4.08 | 12 | 8.625 | 20.625 | 0.41563 | 155.291 | 10.9617 | 0.91348 | 12.9409 | 170 | 24.8136 | 3.1017 | 4.3154 | 250.9091 | 134.8233 | 13.3333 | 2.3188 | 0.18115 | 2.3188 | 470.925 | 0.18115 | 15.3536 | 24.8136 | 9.7039 | 340 | 134.8233 | 340 | 134.8233 | 7.4171 | 3.1017 | 4.3154 | 0.41818 | 0.62034 | 8.7882 | 34.6432 | 9.2643 | 0.51035 | 0.48549 | 0.29181 | 2.0976 | 0.030875 | 0.039287 | 0.0054 | 36.2745 | 2.7333 | 2733.2726 | 0.75438 | 0.2414 |  |  | 995.775 | 0.12874 | 0.052092 | 0.0070711 | 32.3674 | 33.0979 | 0.083013 | 33180.9535 | 36.91 | 61.88 | 0.62638 | 62.6379 | 68 | -50 | -50 | 0.56767
|  | 69 | 0.345 | 0.345 | 58.65 | 4.14 | 11.9241 | 8.6703 | 20.5945 |  | 0.421 | 156.3034 | 11.0332 | 0.91943 | 13.0253 | 170 | 25.0154 | 3.1468 | 4.3278 | 251.0049 | 130.3001 | 13.3333 | 2.3067 | 0.18027 | 2.3067 | 480.3622 | 0.18027 | 15.4661 | 25.0154 | 9.8534 | 345 | 130.3001 | 345 | 130.3001 | 7.6746 | 3.1468 | 4.5278 | 0.41003 | 0.63862 | 9.0471 | 37.1171 | 9.2482 | 0.5181 | 0.49286 | 0.2908 | 1.6077 | 0.07116 | 0.037856 | 0.0053659 | 76.526 | 2.1644 | 2164.4344 | 0.76547 | 0.24495 |  |  | 1010.4187 | 0.12829 | 0.053685 | 0.0072872 | 30.3286 | 31.0332 | 0.081538 | 31114.735 | 34.2896 | 62.79 | 0.64679 | 64.6789 | 69 | -50 | -50 | 0.56767 | 0.15383 | 69 | 0.345 | 0.345 | 58.65 | 4.14 | 12 | 8.625 | 20.625 | 0.41563 | 155.291 | 10.9617 | 0.91348 | 12.9409 | 170 | 25.1785 | 3.1473 | 4.3789 | 250.9091 | 132.8693 | 13.3333 | 2.3188 | 0.18115 | 2.3188 | 477.8504 | 0.18115 | 15.4661 | 25.1785 | 9.9742 | 345 | 132.8693 | 345 | 132.8693 | 7.5262 | 3.1473 | 4.3789 | 0.41818 | 0.63872 | 9.0485 | 35.6696 | 9.4005 | 0.51786 | 0.49263 | 0.30046 | 2.0976 | 0.030427 | 0.038717 | 0.0054 | 35.8271 | 2.75 | 2750.0484 | 0.76547 | 0.24495 |  |  | 1010.4187 | 0.13255 | 0.053635 | 0.0072806 | 32.3674 | 33.1199 | 0.084234 | 33204.159 | 36.9646 | 62.79 | 0.62944 | 62.9444 | 69 | -50 | -50 | 0.56767
|  | 70 | 0.35 | 0.35 | 59.5 | 4.2 | 11.923 | 8.671 | 20.594 |  | 0.42104 | 156.3042 | 11.0332 | 0.91944 | 13.0253 | 170 | 25.3779 | 3.1927 | 4.3901 | 251.0062 | 128.4878 | 13.3333 | 2.3065 | 0.18026 | 2.3065 | 487.3609 | 0.18026 | 15.5778 | 25.3779 | 10.1219 | 350 | 128.4878 | 350 | 128.4878 | 7.7828 | 3.1927 | 4.5901 | 0.41022 | 0.65732 | 9.3121 | 38.1772 | 9.3844 | 0.52552 | 0.49992 | 0.29943 | 1.6083 | 0.070164 | 0.037328 | 0.0053654 | 75.5293 | 2.1811 | 2181.0543 | 0.77656 | 0.2485 |  |  | 1025.0625 | 0.1321 | 0.055233 | 0.0074975 | 30.3572 | 31.0833 | 0.082751 | 31166.0553 | 34.3722 | 63.7 | 0.64952 | 64.9522 | 70 | -50 | -50 | 0.56767 | 0.15383 | 70 | 0.35 | 0.35 | 59.5 | 4.2 | 12 | 8.625 | 20.625 | 0.41563 | 155.291 | 10.9617 | 0.91348 | 12.9409 | 170 | 25.5434 | 3.1929 | 4.4423 | 250.9091 | 130.9712 | 13.3333 | 2.3188 | 0.18115 | 2.3188 | 484.7757 | 0.18115 | 15.5778 | 25.5434 | 10.2445 | 350 | 130.9712 | 350 | 130.9712 | 7.6353 | 3.1929 | 4.4423 | 0.41818 | 0.65737 | 9.3127 | 36.711 | 9.5368 | 0.52536 | 0.49977 | 0.30923 | 2.0976 | 0.029992 | 0.038164 | 0.0054 | 35.3924 | 2.7672 | 2767.1925 | 0.77656 | 0.2485 |  |  | 1025.0625 | 0.13642 | 0.055201 | 0.0074931 | 32.3674 | 33.1423 | 0.085454 | 33227.7057 | 37.02 | 63.7 | 0.63245 | 63.2447 | 70 | -50 | -50 | 0.56767
|  | 71 | 0.355 | 0.355 | 60.35 | 4.26 | 11.9219 | 8.6717 | 20.5936 |  | 0.42109 | 156.305 | 11.0333 | 0.91944 | 13.0254 | 170 | 25.7403 | 3.2386 | 4.4525 | 251.0074 | 126.7252 | 13.3333 | 2.3064 | 0.18025 | 2.3064 | 494.3607 | 0.18025 | 15.6886 | 25.7403 | 10.3903 | 355 | 126.7252 | 355 | 126.7252 | 7.8911 | 3.2386 | 4.6525 | 0.41041 | 0.6763 | 9.5809 | 39.2522 | 9.5206 | 0.53293 | 0.50697 | 0.30818 | 1.6088 | 0.069195 | 0.036814 | 0.0053649 | 74.5599 | 2.198 | 2197.9911 | 0.78766 | 0.25205 |  |  | 1039.7062 | 0.13596 | 0.056804 | 0.0077107 | 30.3851 | 31.133 | 0.083963 | 31216.955 | 34.4547 | 64.61 | 0.6522 | 65.22 | 71 | -50 | -50 | 0.56767 | 0.15383 | 71 | 0.355 | 0.355 | 60.35 | 4.26 | 12 | 8.625 | 20.625 | 0.41563 | 155.291 | 10.9617 | 0.91348 | 12.9409 | 170 | 25.9083 | 3.2385 | 4.5058 | 250.9091 | 129.1265 | 13.3333 | 2.3188 | 0.18115 | 2.3188 | 491.7011 | 0.18115 | 15.6886 | 25.9083 | 10.5148 | 355 | 129.1265 | 355 | 129.1265 | 7.7443 | 3.2385 | 4.5058 | 0.41818 | 0.67628 | 9.5807 | 37.7674 | 9.673 | 0.53287 | 0.50691 | 0.31813 | 2.0976 | 0.02957 | 0.037627 | 0.0054 | 34.97 | 2.7847 | 2784.7077 | 0.78766 | 0.25205 |  |  | 1039.7062 | 0.14035 | 0.05679 | 0.0077088 | 32.3674 | 33.1649 | 0.086675 | 33251.5947 | 37.076 | 64.61 | 0.63539 | 63.5387 | 71 | -50 | -50 | 0.56767
|  | 72 | 0.36 | 0.36 | 61.2 | 4.32 | 11.9208 | 8.6723 | 20.5931 |  | 0.42113 | 156.3058 | 11.0333 | 0.91945 | 13.0255 | 170 | 26.1027 | 3.2845 | 4.5148 | 251.0087 | 125.0104 | 13.3333 | 2.3062 | 0.18024 | 2.3062 | 501.3615 | 0.18024 | 15.7987 | 26.1027 | 10.6588 | 360 | 125.0104 | 360 | 125.0104 | 7.9993 | 3.2845 | 4.7148 | 0.4106 | 0.69554 | 9.8535 | 40.3422 | 9.6568 | 0.54035 | 0.51403 | 0.31706 | 1.6094 | 0.068252 | 0.036315 | 0.0053644 | 73.6168 | 2.2152 | 2215.2488 | 0.79875 | 0.2556 |  |  | 1054.35 | 0.13988 | 0.058396 | 0.0079268 | 30.4122 | 31.1823 | 0.085176 | 31267.4653 | 34.5371 | 65.52 | 0.65483 | 65.4826 | 72 | -50 | -50 | 0.56767 | 0.15383 | 72 | 0.36 | 0.36 | 61.2 | 4.32 | 12 | 8.625 | 20.625 | 0.41563 | 155.291 | 10.9617 | 0.91348 | 12.9409 | 170 | 26.2733 | 3.2842 | 4.5693 | 250.9091 | 127.3331 | 13.3333 | 2.3188 | 0.18115 | 2.3188 | 498.6265 | 0.18115 | 15.7987 | 26.2733 | 10.7851 | 360 | 127.3331 | 360 | 127.3331 | 7.8534 | 3.2842 | 4.5693 | 0.41818 | 0.69547 | 9.8525 | 38.8387 | 9.8092 | 0.54037 | 0.51405 | 0.32715 | 2.0976 | 0.029159 | 0.037104 | 0.0054 | 34.5593 | 2.8026 | 2802.5971 | 0.79875 | 0.2556 |  |  | 1054.35 | 0.14433 | 0.058401 | 0.0079274 | 32.3674 | 33.1879 | 0.087896 | 33275.8268 | 37.1328 | 65.52 | 0.63827 | 63.8268 | 72 | -50 | -50 | 0.56767
|  | 73 | 0.365 | 0.365 | 62.05 | 4.38 | 11.9197 | 8.673 | 20.5927 |  | 0.42117 | 156.3066 | 11.0334 | 0.91945 | 13.0255 | 170 | 26.4651 | 3.3304 | 4.5772 | 251.0099 | 123.3413 | 13.3333 | 2.306 | 0.18022 | 2.306 | 508.3634 | 0.18022 | 15.9081 | 26.4651 | 10.9272 | 365 | 123.3413 | 365 | 123.3413 | 8.1076 | 3.3304 | 4.7772 | 0.41078 | 0.71506 | 10.13 | 41.4471 | 9.793 | 0.54777 | 0.52109 | 0.32607 | 1.6099 | 0.067335 | 0.035828 | 0.0053639 | 72.6988 | 2.2328 | 2232.8314 | 0.80984 | 0.25915 |  |  | 1068.9937 | 0.14385 | 0.060011 | 0.008146 | 30.4386 | 31.2312 | 0.086388 | 31317.6158 | 34.6194 | 66.43 | 0.6574 | 65.7401 | 73 | -50 | -50 | 0.56767 | 0.15383 | 73 | 0.365 | 0.365 | 62.05 | 4.38 | 12 | 8.625 | 20.625 | 0.41563 | 155.291 | 10.9617 | 0.91348 | 12.9409 | 170 | 26.6382 | 3.3298 | 4.6327 | 250.9091 | 125.5888 | 13.3333 | 2.3188 | 0.18115 | 2.3188 | 505.5518 | 0.18115 | 15.9081 | 26.6382 | 11.0554 | 365 | 125.5888 | 365 | 125.5888 | 7.9625 | 3.3298 | 4.6327 | 0.41818 | 0.71492 | 10.128 | 39.9251 | 9.9455 | 0.54788 | 0.52119 | 0.3363 | 2.0976 | 0.02876 | 0.036596 | 0.0054 | 34.1598 | 2.8209 | 2820.8637 | 0.80984 | 0.25915 |  |  | 1068.9937 | 0.14837 | 0.060034 | 0.0081492 | 32.3674 | 33.2113 | 0.089117 | 33300.4029 | 37.1903 | 66.43 | 0.64109 | 64.1091 | 73 | -50 | -50 | 0.56767
|  | 74 | 0.37 | 0.37 | 62.9 | 4.44 | 11.9186 | 8.6736 | 20.5923 |  | 0.42121 | 156.3073 | 11.0335 | 0.91945 | 13.0256 | 170 | 26.8275 | 3.3763 | 4.6395 | 251.0112 | 121.7163 | 13.3333 | 2.3058 | 0.18021 | 2.3058 | 515.3663 | 0.18021 | 16.0167 | 26.8275 | 11.1957 | 370 | 121.7163 | 370 | 121.7163 | 8.2158 | 3.3763 | 4.8395 | 0.41095 | 0.73485 | 10.4103 | 42.567 | 9.9292 | 0.55519 | 0.52814 | 0.33521 | 1.6104 | 0.066442 | 0.035355 | 0.0053634 | 71.8051 | 2.2507 | 2250.743 | 0.82094 | 0.2627 |  |  | 1083.6375 | 0.14788 | 0.061647 | 0.0083681 | 30.4644 | 31.2798 | 0.087601 | 31367.4346 | 34.7018 | 67.34 | 0.65993 | 65.9926 | 74 | -50 | -50 | 0.56767 | 0.15383 | 74 | 0.37 | 0.37 | 62.9 | 4.44 | 12 | 8.625 | 20.625 | 0.41563 | 155.291 | 10.9617 | 0.91348 | 12.9409 | 170 | 27.0031 | 3.3754 | 4.6962 | 250.9091 | 123.8917 | 13.3333 | 2.3188 | 0.18115 | 2.3188 | 512.4772 | 0.18115 | 16.0167 | 27.0031 | 11.3257 | 370 | 123.8917 | 370 | 123.8917 | 8.0716 | 3.3754 | 4.6962 | 0.41818 | 0.73464 | 10.4074 | 41.0264 | 10.0817 | 0.55538 | 0.52833 | 0.34558 | 2.0976 | 0.028371 | 0.036101 | 0.0054 | 33.7712 | 2.8395 | 2839.5111 | 0.82094 | 0.2627 |  |  | 1083.6375 | 0.15246 | 0.06169 | 0.008374 | 32.3674 | 33.235 | 0.090338 | 33325.3241 | 37.2485 | 67.34 | 0.64386 | 64.3857 | 74 | -50 | -50 | 0.56767
|  | 75 | 0.375 | 0.375 | 63.75 | 4.5 | 11.9175 | 8.6743 | 20.5918 |  | 0.42125 | 156.3081 | 11.0335 | 0.91946 | 13.0257 | 170 | 27.1899 | 3.4223 | 4.7018 | 251.0124 | 120.1336 | 13.3333 | 2.3057 | 0.1802 | 2.3057 | 522.3703 | 0.1802 | 16.1245 | 27.1899 | 11.4641 | 375 | 120.1336 | 375 | 120.1336 | 8.3241 | 3.4223 | 4.9018 | 0.41113 | 0.75491 | 10.6945 | 43.7018 | 10.0655 | 0.56261 | 0.5352 | 0.34447 | 1.6109 | 0.065572 | 0.034893 | 0.0053629 | 70.9346 | 2.269 | 2268.9879 | 0.83203 | 0.26625 |  |  | 1098.2812 | 0.15197 | 0.063305 | 0.0085932 | 30.4895 | 31.3281 | 0.088814 | 31416.9486 | 34.7842 | 68.25 | 0.6624 | 66.2401 | 75 | -50 | -50 | 0.56767 | 0.15383 | 75 | 0.375 | 0.375 | 63.75 | 4.5 | 12 | 8.625 | 20.625 | 0.41563 | 155.291 | 10.9617 | 0.91348 | 12.9409 | 170 | 27.368 | 3.421 | 4.7596 | 250.9091 | 122.2398 | 13.3333 | 2.3188 | 0.18115 | 2.3188 | 519.4026 | 0.18115 | 16.1245 | 27.368 | 11.596 | 375 | 122.2398 | 375 | 122.2398 | 8.1806 | 3.421 | 4.7596 | 0.41818 | 0.75463 | 10.6906 | 42.1427 | 10.218 | 0.56289 | 0.53547 | 0.35498 | 2.0976 | 0.027993 | 0.03562 | 0.0054 | 33.3929 | 2.8585 | 2858.5426 | 0.83203 | 0.26625 |  |  | 1098.2812 | 0.15661 | 0.063369 | 0.0086018 | 32.3674 | 33.259 | 0.091558 | 33350.5913 | 37.3074 | 68.25 | 0.64657 | 64.6568 | 75 | -50 | -50 | 0.56767
|  | 76 | 0.38 | 0.38 | 64.6 | 4.56 | 11.9164 | 8.6749 | 20.5914 |  | 0.42129 | 156.3089 | 11.0336 | 0.91946 | 13.0257 | 170 | 27.5523 | 3.4682 | 4.7641 | 251.0137 | 118.5915 | 13.3333 | 2.3055 | 0.18018 | 2.3055 | 529.3753 | 0.18018 | 16.2317 | 27.5523 | 11.7326 | 380 | 118.5915 | 380 | 118.5915 | 8.4323 | 3.4682 | 4.9641 | 0.4113 | 0.77524 | 10.9826 | 44.8515 | 10.2018 | 0.57002 | 0.54226 | 0.35386 | 1.6114 | 0.064724 | 0.034444 | 0.0053624 | 70.0864 | 2.2876 | 2287.5703 | 0.84312 | 0.2698 |  |  | 1112.925 | 0.15611 | 0.064985 | 0.0088212 | 30.5139 | 31.3762 | 0.090026 | 31466.1832 | 34.8667 | 69.16 | 0.66483 | 66.4829 | 76 | -50 | -50 | 0.56767 | 0.15383 | 76 | 0.38 | 0.38 | 64.6 | 4.56 | 12 | 8.625 | 20.625 | 0.41563 | 155.291 | 10.9617 | 0.91348 | 12.9409 | 170 | 27.7329 | 3.4666 | 4.8231 | 250.9091 | 120.6314 | 13.3333 | 2.3188 | 0.18115 | 2.3188 | 526.3279 | 0.18115 | 16.2317 | 27.7329 | 11.8663 | 380 | 120.6314 | 380 | 120.6314 | 8.2897 | 3.4666 | 4.8231 | 0.41818 | 0.77489 | 10.9776 | 43.274 | 10.3542 | 0.57039 | 0.54261 | 0.36451 | 2.0976 | 0.027625 | 0.035151 | 0.0054 | 33.0246 | 2.878 | 2877.9619 | 0.84312 | 0.2698 |  |  | 1112.925 | 0.16081 | 0.06507 | 0.0088327 | 32.3674 | 33.2834 | 0.092779 | 33376.2054 | 37.3671 | 69.16 | 0.64922 | 64.9225 | 76 | -50 | -50 | 0.56767
|  | 77 | 0.385 | 0.385 | 65.45 | 4.62 | 11.9153 | 8.6756 | 20.5909 |  | 0.42133 | 156.3097 | 11.0336 | 0.91947 | 13.0258 | 170 | 27.9147 | 3.5141 | 4.8264 | 251.0149 | 117.0886 | 13.3333 | 2.3053 | 0.18017 | 2.3053 | 536.3814 | 0.18017 | 16.3381 | 27.9147 | 12.001 | 385 | 117.0886 | 385 | 117.0886 | 8.5405 | 3.5141 | 5.0264 | 0.41146 | 0.79585 | 11.2745 | 46.0162 | 10.338 | 0.57744 | 0.54931 | 0.36337 | 1.6119 | 0.063898 | 0.034006 | 0.0053619 | 69.2598 | 2.3065 | 2306.4949 | 0.85422 | 0.27335 |  |  | 1127.5687 | 0.16031 | 0.066687 | 0.0090522 | 30.5378 | 31.4239 | 0.091239 | 31515.1627 | 34.9492 | 70.07 | 0.66721 | 66.7211 | 77 | -50 | -50 | 0.56767 | 0.15383 | 77 | 0.385 | 0.385 | 65.45 | 4.62 | 12 | 8.625 | 20.625 | 0.41563 | 155.291 | 10.9617 | 0.91348 | 12.9409 | 170 | 28.0978 | 3.5122 | 4.8866 | 250.9091 | 119.0647 | 13.3333 | 2.3188 | 0.18115 | 2.3188 | 533.2533 | 0.18115 | 16.3381 | 28.0978 | 12.1366 | 385 | 119.0647 | 385 | 119.0647 | 8.3988 | 3.5122 | 4.8866 | 0.41818 | 0.79542 | 11.2684 | 44.4203 | 10.4904 | 0.5779 | 0.54975 | 0.37417 | 2.0976 | 0.027266 | 0.034695 | 0.0054 | 32.6658 | 2.8978 | 2897.7729 | 0.85422 | 0.27335 |  |  | 1127.5687 | 0.16507 | 0.066794 | 0.0090667 | 32.3674 | 33.3082 | 0.094 | 33402.1676 | 37.4275 | 70.07 | 0.65183 | 65.1829 | 77 | -50 | -50 | 0.56767
|  | 78 | 0.39 | 0.39 | 66.3 | 4.68 | 11.9142 | 8.6763 | 20.5905 |  | 0.42137 | 156.3104 | 11.0337 | 0.91947 | 13.0259 | 170 | 28.2771 | 3.5601 | 4.8887 | 251.0162 | 115.6233 | 13.3333 | 2.3051 | 0.18016 | 2.3051 | 543.3885 | 0.18016 | 16.4438 | 28.2771 | 12.2694 | 390 | 115.6233 | 390 | 115.6233 | 8.6488 | 3.5601 | 5.0887 | 0.41163 | 0.81672 | 11.5702 | 47.1958 | 10.4743 | 0.58485 | 0.55636 | 0.37302 | 1.6123 | 0.063092 | 0.033579 | 0.0053614 | 68.4538 | 2.3258 | 2325.766 | 0.86531 | 0.2769 |  |  | 1142.2125 | 0.16457 | 0.068411 | 0.0092862 | 30.5611 | 31.4715 | 0.092451 | 31563.9102 | 35.0319 | 70.98 | 0.66955 | 66.9548 | 78 | -50 | -50 | 0.56767 | 0.15383 | 78 | 0.39 | 0.39 | 66.3 | 4.68 | 12 | 8.625 | 20.625 | 0.41563 | 155.291 | 10.9617 | 0.91348 | 12.9409 | 170 | 28.4627 | 3.5578 | 4.95 | 250.9091 | 117.5382 | 13.3333 | 2.3188 | 0.18115 | 2.3188 | 540.1787 | 0.18115 | 16.4438 | 28.4627 | 12.4069 | 390 | 117.5382 | 390 | 117.5382 | 8.5079 | 3.5578 | 4.95 | 0.41818 | 0.81621 | 11.563 | 45.5816 | 10.6267 | 0.58541 | 0.55689 | 0.38395 | 2.0976 | 0.026916 | 0.03425 | 0.0054 | 32.3163 | 2.918 | 2917.9796 | 0.86531 | 0.2769 |  |  | 1142.2125 | 0.16939 | 0.06854 | 0.0093037 | 32.3674 | 33.3333 | 0.095221 | 33428.4788 | 37.4887 | 70.98 | 0.65438 | 65.4382 | 78 | -50 | -50 | 0.56767
|  | 79 | 0.395 | 0.395 | 67.15 | 4.74 | 11.9131 | 8.6769 | 20.59 |  | 0.42141 | 156.3112 | 11.0337 | 0.91948 | 13.0259 | 170 | 28.6394 | 3.606 | 4.951 | 251.0174 | 114.1942 | 13.3333 | 2.305 | 0.18015 | 2.305 | 550.3967 | 0.18015 | 16.5489 | 28.6394 | 12.5379 | 395 | 114.1942 | 395 | 114.1942 | 8.757 | 3.606 | 5.151 | 0.41179 | 0.83787 | 11.8699 | 48.3903 | 10.6106 | 0.59227 | 0.56342 | 0.38279 | 1.6128 | 0.062307 | 0.033163 | 0.0053609 | 67.6677 | 2.3454 | 2345.3884 | 0.87641 | 0.28045 |  |  | 1156.8562 | 0.16888 | 0.070156 | 0.0095232 | 30.5838 | 31.5188 | 0.093664 | 31612.4478 | 35.1147 | 71.89 | 0.67184 | 67.184 | 79 | -50 | -50 | 0.56767 | 0.15383 | 79 | 0.395 | 0.395 | 67.15 | 4.74 | 12 | 8.625 | 20.625 | 0.41563 | 155.291 | 10.9617 | 0.91348 | 12.9409 | 170 | 28.8276 | 3.6034 | 5.0135 | 250.9091 | 116.0504 | 13.3333 | 2.3188 | 0.18115 | 2.3188 | 547.104 | 0.18115 | 16.5489 | 28.8276 | 12.6772 | 395 | 116.0504 | 395 | 116.0504 | 8.6169 | 3.6034 | 5.0135 | 0.41818 | 0.83727 | 11.8614 | 46.7578 | 10.7629 | 0.59291 | 0.56403 | 0.39386 | 2.0976 | 0.026576 | 0.033816 | 0.0054 | 31.9755 | 2.9386 | 2938.5862 | 0.87641 | 0.28045 |  |  | 1156.8562 | 0.17376 | 0.070309 | 0.0095438 | 32.3674 | 33.3587 | 0.096441 | 33455.14 | 37.5506 | 71.89 | 0.65689 | 65.6886 | 79 | -50 | -50 | 0.56767
|  | 80 | 0.4 | 0.4 | 68 | 4.8 | 11.912 | 8.6776 | 20.5896 |  | 0.42145 | 156.312 | 11.0338 | 0.91948 | 13.026 | 170 | 29.0018 | 3.652 | 5.0132 | 251.0186 | 112.8001 | 13.3333 | 2.3048 | 0.18013 | 2.3048 | 557.406 | 0.18013 | 16.6533 | 29.0018 | 12.8063 | 400 | 112.8001 | 400 | 112.8001 | 8.8652 | 3.652 | 5.2132 | 0.41195 | 0.85929 | 12.1733 | 49.5998 | 10.7469 | 0.59968 | 0.57047 | 0.39269 | 1.6132 | 0.06154 | 0.032756 | 0.0053604 | 66.9009 | 2.3654 | 2365.3669 | 0.8875 | 0.284 |  |  | 1171.5 | 0.17325 | 0.071924 | 0.0097631 | 30.606 | 31.5659 | 0.094877 | 31660.7966 | 35.1977 | 72.8 | 0.67409 | 67.4089 | 80 | -50 | -50 | 0.56767 | 0.15383 | 80 | 0.4 | 0.4 | 68 | 4.8 | 12 | 8.625 | 20.625 | 0.41563 | 155.291 | 10.9617 | 0.91348 | 12.9409 | 170 | 29.1925 | 3.6491 | 5.077 | 250.9091 | 114.5998 | 13.3333 | 2.3188 | 0.18115 | 2.3188 | 554.0294 | 0.18115 | 16.6533 | 29.1925 | 12.9475 | 400 | 114.5998 | 400 | 114.5998 | 8.726 | 3.6491 | 5.077 | 0.41818 | 0.8586 | 12.1635 | 47.949 | 10.8992 | 0.60042 | 0.57117 | 0.40389 | 2.0976 | 0.026243 | 0.033394 | 0.0054 | 31.6434 | 2.9596 | 2959.597 | 0.8875 | 0.284 |  |  | 1171.5 | 0.17819 | 0.0721 | 0.009787 | 32.3674 | 33.3845 | 0.097662 | 33482.1524 | 37.6132 | 72.8 | 0.65934 | 65.9341 | 80 | -50 | -50 | 0.56767
|  | 81 | 0.405 | 0.405 | 68.85 | 4.86 | 11.9109 | 8.6782 | 20.5892 |  | 0.42149 | 156.3127 | 11.0338 | 0.91949 | 13.0261 | 170 | 29.3642 | 3.698 | 5.0755 | 251.0199 | 111.4396 | 13.3333 | 2.3046 | 0.18012 | 2.3046 | 564.4163 | 0.18012 | 16.7571 | 29.3642 | 13.0747 | 405 | 111.4396 | 405 | 111.4396 | 8.9735 | 3.698 | 5.2755 | 0.4121 | 0.88099 | 12.4807 | 50.8242 | 10.8833 | 0.6071 | 0.57752 | 0.40271 | 1.6136 | 0.060793 | 0.03236 | 0.0053599 | 66.1525 | 2.3857 | 2385.7064 | 0.89859 | 0.28755 |  |  | 1186.1437 | 0.17767 | 0.073713 | 0.010006 | 30.6277 | 31.6129 | 0.09609 | 31708.9768 | 35.2808 | 73.71 | 0.6763 | 67.6295 | 81 | -50 | -50 | 0.56767 | 0.15383 | 81 | 0.405 | 0.405 | 68.85 | 4.86 | 12 | 8.625 | 20.625 | 0.41563 | 155.291 | 10.9617 | 0.91348 | 12.9409 | 170 | 29.5574 | 3.6947 | 5.1404 | 250.9091 | 113.185 | 13.3333 | 2.3188 | 0.18115 | 2.3188 | 560.9548 | 0.18115 | 16.7571 | 29.5574 | 13.2178 | 405 | 113.185 | 405 | 113.185 | 8.8351 | 3.6947 | 5.1404 | 0.41818 | 0.8802 | 12.4695 | 49.1553 | 11.0354 | 0.60792 | 0.57831 | 0.41405 | 2.0976 | 0.025919 | 0.032981 | 0.0054 | 31.3194 | 2.981 | 2981.0165 | 0.89859 | 0.28755 |  |  | 1186.1437 | 0.18267 | 0.073914 | 0.010033 | 32.3674 | 33.4106 | 0.098883 | 33509.5169 | 37.6767 | 73.71 | 0.66175 | 66.1749 | 81 | -50 | -50 | 0.56767
|  | 82 | 0.41 | 0.41 | 69.7 | 4.92 | 11.9098 | 8.6789 | 20.5887 |  | 0.42154 | 156.3135 | 11.0339 | 0.91949 | 13.0261 | 170 | 29.7266 | 3.744 | 5.1377 | 251.0211 | 110.1116 | 13.3333 | 2.3044 | 0.18011 | 2.3044 | 571.4277 | 0.18011 | 16.8602 | 29.7266 | 13.3431 | 410 | 110.1116 | 410 | 110.1116 | 9.0817 | 3.744 | 5.3377 | 0.41225 | 0.90295 | 12.7918 | 52.0635 | 11.0196 | 0.61451 | 0.58457 | 0.41287 | 1.614 | 0.060063 | 0.031973 | 0.0053594 | 65.422 | 2.4064 | 2406.4119 | 0.90969 | 0.2911 |  |  | 1200.7875 | 0.18215 | 0.075524 | 0.010252 | 30.6489 | 31.6597 | 0.097302 | 31757.0077 | 35.3642 | 74.62 | 0.67846 | 67.8461 | 82 | -50 | -50 | 0.56767 | 0.15383 | 82 | 0.41 | 0.41 | 69.7 | 4.92 | 12 | 8.625 | 20.625 | 0.41563 | 155.291 | 10.9617 | 0.91348 | 12.9409 | 170 | 29.9223 | 3.7403 | 5.2039 | 250.9091 | 111.8047 | 13.3333 | 2.3188 | 0.18115 | 2.3188 | 567.8801 | 0.18115 | 16.8602 | 29.9223 | 13.4881 | 410 | 111.8047 | 410 | 111.8047 | 8.9442 | 3.7403 | 5.2039 | 0.41818 | 0.90207 | 12.7793 | 50.3765 | 11.1716 | 0.61543 | 0.58545 | 0.42434 | 2.0976 | 0.025603 | 0.032579 | 0.0054 | 31.0033 | 3.0028 | 3002.8494 | 0.90969 | 0.2911 |  |  | 1200.7875 | 0.18721 | 0.07575 | 0.010282 | 32.3674 | 33.4371 | 0.1001 | 33537.2347 | 37.7409 | 74.62 | 0.66411 | 66.411 | 82 | -50 | -50 | 0.56767
|  | 83 | 0.415 | 0.415 | 70.55 | 4.98 | 11.9087 | 8.6795 | 20.5883 |  | 0.42158 | 156.3143 | 11.0339 | 0.9195 | 13.0262 | 170 | 30.089 | 3.7899 | 5.2 | 251.0223 | 108.8148 | 13.3333 | 2.3043 | 0.1801 | 2.3043 | 578.4401 | 0.1801 | 16.9627 | 30.089 | 13.6116 | 415 | 108.8148 | 415 | 108.8148 | 9.1899 | 3.7899 | 5.4 | 0.4124 | 0.92519 | 13.1069 | 53.3178 | 11.156 | 0.62192 | 0.59162 | 0.42315 | 1.6144 | 0.05935 | 0.031595 | 0.0053589 | 64.7087 | 2.4275 | 2427.4885 | 0.92078 | 0.29465 |  |  | 1215.4312 | 0.18668 | 0.077357 | 0.010501 | 30.6696 | 31.7064 | 0.098515 | 31804.9078 | 35.4478 | 75.53 | 0.68059 | 68.0586 | 83 | -50 | -50 | 0.56767 | 0.15383 | 83 | 0.415 | 0.415 | 70.55 | 4.98 | 12 | 8.625 | 20.625 | 0.41563 | 155.291 | 10.9617 | 0.91348 | 12.9409 | 170 | 30.2872 | 3.7859 | 5.2673 | 250.9091 | 110.4576 | 13.3333 | 2.3188 | 0.18115 | 2.3188 | 574.8055 | 0.18115 | 16.9627 | 30.2872 | 13.7584 | 415 | 110.4576 | 415 | 110.4576 | 9.0532 | 3.7859 | 5.2673 | 0.41818 | 0.92421 | 13.0929 | 51.6126 | 11.3079 | 0.62293 | 0.59259 | 0.43475 | 2.0976 | 0.025295 | 0.032187 | 0.0054 | 30.6948 | 3.0251 | 3025.1005 | 0.92078 | 0.29465 |  |  | 1215.4312 | 0.1918 | 0.077609 | 0.010535 | 32.3674 | 33.464 | 0.10132 | 33565.3069 | 37.8058 | 75.53 | 0.66643 | 66.6426 | 83 | -50 | -50 | 0.56767
|  | 84 | 0.42 | 0.42 | 71.4 | 5.04 | 11.9076 | 8.6802 | 20.5878 |  | 0.42162 | 156.315 | 11.034 | 0.9195 | 13.0263 | 170 | 30.4513 | 3.8359 | 5.2622 | 251.0235 | 107.5483 | 13.3333 | 2.3041 | 0.18008 | 2.3041 | 585.4536 | 0.18008 | 17.0646 | 30.4513 | 13.88 | 420 | 107.5483 | 420 | 107.5483 | 9.2981 | 3.8359 | 5.4622 | 0.41255 | 0.9477 | 13.4258 | 54.587 | 11.2923 | 0.62933 | 0.59867 | 0.43356 | 1.6148 | 0.058654 | 0.031226 | 0.0053584 | 64.012 | 2.4489 | 2448.9416 | 0.93188 | 0.2982 |  |  | 1230.075 | 0.19127 | 0.079211 | 0.010752 | 30.6898 | 31.753 | 0.099728 | 31852.6946 | 35.5317 | 76.44 | 0.68267 | 68.2672 | 84 | -50 | -50 | 0.56767 | 0.15383 | 84 | 0.42 | 0.42 | 71.4 | 5.04 | 12 | 8.625 | 20.625 | 0.41563 | 155.291 | 10.9617 | 0.91348 | 12.9409 | 170 | 30.6521 | 3.8315 | 5.3308 | 250.9091 | 109.1427 | 13.3333 | 2.3188 | 0.18115 | 2.3188 | 581.7309 | 0.18115 | 17.0646 | 30.6521 | 14.0287 | 420 | 109.1427 | 420 | 109.1427 | 9.1623 | 3.8315 | 5.3308 | 0.41818 | 0.94661 | 13.4103 | 52.8638 | 11.4441 | 0.63044 | 0.59973 | 0.44529 | 2.0976 | 0.024994 | 0.031803 | 0.0054 | 30.3937 | 3.0478 | 3047.7749 | 0.93188 | 0.2982 |  |  | 1230.075 | 0.19645 | 0.07949 | 0.01079 | 32.3674 | 33.4912 | 0.10255 | 33593.7346 | 37.8716 | 76.44 | 0.6687 | 66.8699 | 84 | -50 | -50 | 0.56767
|  | 85 | 0.425 | 0.425 | 72.25 | 5.1 | 11.9065 | 8.6809 | 20.5874 |  | 0.42166 | 156.3158 | 11.0341 | 0.9195 | 13.0263 | 170 | 30.8137 | 3.8819 | 5.3244 | 251.0248 | 106.3109 | 13.3333 | 2.3039 | 0.18007 | 2.3039 | 592.4681 | 0.18007 | 17.1659 | 30.8137 | 14.1484 | 425 | 106.3109 | 425 | 106.3109 | 9.4064 | 3.8819 | 5.5244 | 0.41269 | 0.97049 | 13.7486 | 55.8712 | 11.4287 | 0.63674 | 0.60572 | 0.44409 | 1.6152 | 0.057973 | 0.030865 | 0.0053579 | 63.3314 | 2.4708 | 2470.7766 | 0.94297 | 0.30175 |  |  | 1244.7187 | 0.19592 | 0.081088 | 0.011007 | 30.7096 | 31.7994 | 0.10094 | 31900.3852 | 35.6159 | 77.35 | 0.68472 | 68.472 | 85 | -50 | -50 | 0.56767 | 0.15383 | 85 | 0.425 | 0.425 | 72.25 | 5.1 | 12 | 8.625 | 20.625 | 0.41563 | 155.291 | 10.9617 | 0.91348 | 12.9409 | 170 | 31.017 | 3.8771 | 5.3943 | 250.9091 | 107.8586 | 13.3333 | 2.3188 | 0.18115 | 2.3188 | 588.6562 | 0.18115 | 17.1659 | 31.017 | 14.299 | 425 | 107.8586 | 425 | 107.8586 | 9.2714 | 3.8771 | 5.3943 | 0.41818 | 0.96928 | 13.7315 | 54.13 | 11.5804 | 0.63794 | 0.60687 | 0.45596 | 2.0976 | 0.0247 | 0.031429 | 0.0054 | 30.0996 | 3.0709 | 3070.8777 | 0.94297 | 0.30175 |  |  | 1244.7187 | 0.20116 | 0.081394 | 0.011049 | 32.3674 | 33.5188 | 0.10377 | 33622.5189 | 37.9381 | 77.35 | 0.67093 | 67.0928 | 85 | -50 | -50 | 0.56767
|  | 86 | 0.43 | 0.43 | 73.1 | 5.16 | 11.9054 | 8.6815 | 20.5869 |  | 0.4217 | 156.3165 | 11.0341 | 0.91951 | 13.0264 | 170 | 31.1761 | 3.928 | 5.3866 | 251.026 | 105.1017 | 13.3333 | 2.3037 | 0.18006 | 2.3037 | 599.4837 | 0.18006 | 17.2665 | 31.1761 | 14.4168 | 430 | 105.1017 | 430 | 105.1017 | 9.5146 | 3.928 | 5.5866 | 0.41284 | 0.99354 | 14.0752 | 57.1703 | 11.5651 | 0.64415 | 0.61277 | 0.45475 | 1.6156 | 0.057309 | 0.030513 | 0.0053574 | 62.6662 | 2.493 | 2492.999 | 0.95406 | 0.3053 |  |  | 1259.3625 | 0.20063 | 0.082986 | 0.011265 | 30.7289 | 31.8458 | 0.10215 | 31947.9959 | 35.7004 | 78.26 | 0.68673 | 68.673 | 86 | -50 | -50 | 0.56767 | 0.15383 | 86 | 0.43 | 0.43 | 73.1 | 5.16 | 12 | 8.625 | 20.625 | 0.41563 | 155.291 | 10.9617 | 0.91348 | 12.9409 | 170 | 31.3819 | 3.9227 | 5.4577 | 250.9091 | 106.6045 | 13.3333 | 2.3188 | 0.18115 | 2.3188 | 595.5816 | 0.18115 | 17.2665 | 31.3819 | 14.5693 | 430 | 106.6045 | 430 | 106.6045 | 9.3805 | 3.9227 | 5.4577 | 0.41818 | 0.99222 | 14.0565 | 55.4111 | 11.7166 | 0.64545 | 0.614 | 0.46675 | 2.0976 | 0.024412 | 0.031064 | 0.0054 | 29.8124 | 3.0944 | 3094.4144 | 0.95406 | 0.3053 |  |  | 1259.3625 | 0.20592 | 0.08332 | 0.01131 | 32.3674 | 33.5467 | 0.10499 | 33651.661 | 38.0054 | 78.26 | 0.67311 | 67.3115 | 86 | -50 | -50 | 0.56767
|  | 87 | 0.435 | 0.435 | 73.95 | 5.22 | 11.9043 | 8.6822 | 20.5865 |  | 0.42174 | 156.3173 | 11.0342 | 0.91951 | 13.0264 | 170 | 31.5384 | 3.974 | 5.4488 | 251.0272 | 103.9197 | 13.3333 | 2.3036 | 0.18004 | 2.3036 | 606.5003 | 0.18004 | 17.3666 | 31.5384 | 14.6852 | 435 | 103.9197 | 435 | 103.9197 | 9.6228 | 3.974 | 5.6488 | 0.41298 | 1.0169 | 14.4057 | 58.4844 | 11.7015 | 0.65156 | 0.61982 | 0.46554 | 1.6159 | 0.056659 | 0.030169 | 0.005357 | 62.0159 | 2.5156 | 2515.6144 | 0.96516 | 0.30885 |  |  | 1274.0062 | 0.20539 | 0.084906 | 0.011525 | 30.7479 | 31.8922 | 0.10337 | 31995.5421 | 35.7852 | 79.17 | 0.6887 | 68.8703 | 87 | -50 | -50 | 0.56767 | 0.15383 | 87 | 0.435 | 0.435 | 73.95 | 5.22 | 12 | 8.625 | 20.625 | 0.41563 | 155.291 | 10.9617 | 0.91348 | 12.9409 | 170 | 31.7468 | 3.9684 | 5.5212 | 250.9091 | 105.3791 | 13.3333 | 2.3188 | 0.18115 | 2.3188 | 602.507 | 0.18115 | 17.3666 | 31.7468 | 14.8396 | 435 | 105.3791 | 435 | 105.3791 | 9.4895 | 3.9684 | 5.5212 | 0.41818 | 1.0154 | 14.3853 | 56.7072 | 11.8528 | 0.65295 | 0.62114 | 0.47767 | 2.0976 | 0.024132 | 0.030707 | 0.0054 | 29.5318 | 3.1184 | 3118.3904 | 0.96516 | 0.30885 |  |  | 1274.0062 | 0.21073 | 0.085269 | 0.011575 | 32.3674 | 33.575 | 0.10621 | 33681.162 | 38.0736 | 79.17 | 0.67526 | 67.5261 | 87 | -50 | -50 | 0.56767
|  | 88 | 0.44 | 0.44 | 74.8 | 5.28 | 11.9032 | 8.6828 | 20.5861 |  | 0.42178 | 156.318 | 11.0342 | 0.91952 | 13.0265 | 170 | 31.9008 | 4.02 | 5.511 | 251.0284 | 102.7641 | 13.3333 | 2.3034 | 0.18003 | 2.3034 | 613.518 | 0.18003 | 17.4662 | 31.9008 | 14.9537 | 440 | 102.7641 | 440 | 102.7641 | 9.731 | 4.02 | 5.711 | 0.41311 | 1.0405 | 14.74 | 59.8134 | 11.8379 | 0.65897 | 0.62687 | 0.47646 | 1.6163 | 0.056024 | 0.029832 | 0.0053565 | 61.3802 | 2.5386 | 2538.6288 | 0.97625 | 0.3124 |  |  | 1288.65 | 0.2102 | 0.086848 | 0.011789 | 30.7664 | 31.9385 | 0.10458 | 32043.039 | 35.8703 | 80.08 | 0.69064 | 69.0641 | 88 | -50 | -50 | 0.56767 | 0.15383 | 88 | 0.44 | 0.44 | 74.8 | 5.28 | 12 | 8.625 | 20.625 | 0.41563 | 155.291 | 10.9617 | 0.91348 | 12.9409 | 170 | 32.1118 | 4.014 | 5.5847 | 250.9091 | 104.1816 | 13.3333 | 2.3188 | 0.18115 | 2.3188 | 609.4324 | 0.18115 | 17.4662 | 32.1118 | 15.1099 | 440 | 104.1816 | 440 | 104.1816 | 9.5986 | 4.014 | 5.5847 | 0.41818 | 1.0389 | 14.7179 | 58.0183 | 11.9891 | 0.66046 | 0.62828 | 0.48871 | 2.0976 | 0.023858 | 0.030358 | 0.0054 | 29.2576 | 3.1428 | 3142.8115 | 0.97625 | 0.3124 |  |  | 1288.65 | 0.21561 | 0.087241 | 0.011842 | 32.3674 | 33.6036 | 0.10743 | 33711.0232 | 38.1425 | 80.08 | 0.67737 | 67.7367 | 88 | -50 | -50 | 0.56767
|  | 89 | 0.445 | 0.445 | 75.65 | 5.34 | 11.9021 | 8.6835 | 20.5856 |  | 0.42182 | 156.3188 | 11.0343 | 0.91952 | 13.0266 | 170 | 32.2631 | 4.066 | 5.5732 | 251.0296 | 101.6339 | 13.3333 | 2.3032 | 0.18002 | 2.3032 | 620.5368 | 0.18002 | 17.5651 | 32.2631 | 15.2221 | 445 | 101.6339 | 445 | 101.6339 | 9.8392 | 4.066 | 5.7732 | 0.41325 | 1.0643 | 15.0783 | 61.1573 | 11.9743 | 0.66638 | 0.63392 | 0.48751 | 1.6166 | 0.055402 | 0.029502 | 0.005356 | 60.7584 | 2.562 | 2562.0482 | 0.98734 | 0.31595 |  |  | 1303.2937 | 0.21508 | 0.088812 | 0.012056 | 30.7845 | 31.9847 | 0.10579 | 32090.5009 | 35.9558 | 80.99 | 0.69254 | 69.2543 | 89 | -50 | -50 | 0.56767 | 0.15383 | 89 | 0.445 | 0.445 | 75.65 | 5.34 | 12 | 8.625 | 20.625 | 0.41563 | 155.291 | 10.9617 | 0.91348 | 12.9409 | 170 | 32.4767 | 4.0596 | 5.6481 | 250.9091 | 103.011 | 13.3333 | 2.3188 | 0.18115 | 2.3188 | 616.3577 | 0.18115 | 17.5651 | 32.4767 | 15.3802 | 445 | 103.011 | 445 | 103.011 | 9.7077 | 4.0596 | 5.6481 | 0.41818 | 1.0627 | 15.0543 | 59.3444 | 12.1253 | 0.66796 | 0.63542 | 0.49988 | 2.0976 | 0.02359 | 0.030017 | 0.0054 | 28.9895 | 3.1677 | 3167.6836 | 0.98734 | 0.31595 |  |  | 1303.2937 | 0.22054 | 0.089235 | 0.012113 | 32.3674 | 33.6326 | 0.10865 | 33741.2457 | 38.2122 | 80.99 | 0.67943 | 67.9434 | 89 | -50 | -50 | 0.56767
|  | 90 | 0.45 | 0.45 | 76.5 | 5.4 | 11.901 | 8.6841 | 20.5852 |  | 0.42186 | 156.3195 | 11.0343 | 0.91953 | 13.0266 | 170 | 32.6255 | 4.1121 | 5.6354 | 251.0308 | 100.5282 | 13.3333 | 2.303 | 0.18001 | 2.303 | 627.5566 | 0.18001 | 17.6635 | 32.6255 | 15.4905 | 450 | 100.5282 | 450 | 100.5282 | 9.9475 | 4.1121 | 5.8354 | 0.41338 | 1.0885 | 15.4204 | 62.5162 | 12.1108 | 0.67379 | 0.64096 | 0.49868 | 1.617 | 0.054795 | 0.02918 | 0.0053555 | 60.1502 | 2.5859 | 2585.8786 | 0.99844 | 0.3195 |  |  | 1317.9375 | 0.22001 | 0.090797 | 0.012325 | 30.8022 | 32.0309 | 0.107 | 32137.9417 | 36.0418 | 81.9 | 0.69441 | 69.4411 | 90 | -50 | -50 | 0.56767 | 0.15383 | 90 | 0.45 | 0.45 | 76.5 | 5.4 | 12 | 8.625 | 20.625 | 0.41563 | 155.291 | 10.9617 | 0.91348 | 12.9409 | 170 | 32.8416 | 4.1052 | 5.7116 | 250.9091 | 101.8665 | 13.3333 | 2.3188 | 0.18115 | 2.3188 | 623.2831 | 0.18115 | 17.6635 | 32.8416 | 15.6505 | 450 | 101.8665 | 450 | 101.8665 | 9.8168 | 4.1052 | 5.7116 | 0.41818 | 1.0867 | 15.3945 | 60.6855 | 12.2616 | 0.67547 | 0.64256 | 0.51118 | 2.0976 | 0.023327 | 0.029683 | 0.0054 | 28.7274 | 3.193 | 3193.0128 | 0.99844 | 0.3195 |  |  | 1317.9375 | 0.22552 | 0.091251 | 0.012387 | 32.3674 | 33.662 | 0.10987 | 33771.8308 | 38.2828 | 81.9 | 0.68146 | 68.1462 | 90 | -50 | -50 | 0.56767
|  | 91 | 0.455 | 0.455 | 77.35 | 5.46 | 11.8999 | 8.6848 | 20.5847 |  | 0.4219 | 156.3203 | 11.0344 | 0.91953 | 13.0267 | 170 | 32.9878 | 4.1582 | 5.6975 | 251.032 | 99.4464 | 13.3333 | 2.3029 | 0.17999 | 2.3029 | 634.5774 | 0.17999 | 17.7614 | 32.9878 | 15.7589 | 455 | 99.4464 | 455 | 99.4464 | 10.0557 | 4.1582 | 5.8975 | 0.41351 | 1.1129 | 15.7663 | 63.8901 | 12.2472 | 0.68119 | 0.64801 | 0.50998 | 1.6173 | 0.0542 | 0.028865 | 0.005355 | 59.555 | 2.6101 | 2610.1264 | 1.0095 | 0.32305 |  |  | 1332.5812 | 0.22499 | 0.092805 | 0.012597 | 30.8196 | 32.0772 | 0.10822 | 32185.3748 | 36.1281 | 82.81 | 0.69624 | 69.6245 | 91 | -50 | -50 | 0.56767 | 0.15383 | 91 | 0.455 | 0.455 | 77.35 | 5.46 | 12 | 8.625 | 20.625 | 0.41563 | 155.291 | 10.9617 | 0.91348 | 12.9409 | 170 | 33.2065 | 4.1508 | 5.775 | 250.9091 | 100.7471 | 13.3333 | 2.3188 | 0.18115 | 2.3188 | 630.2085 | 0.18115 | 17.7614 | 33.2065 | 15.9208 | 455 | 100.7471 | 455 | 100.7471 | 9.9258 | 4.1508 | 5.775 | 0.41818 | 1.111 | 15.7385 | 62.0416 | 12.3978 | 0.68297 | 0.6497 | 0.5226 | 2.0976 | 0.023071 | 0.029357 | 0.0054 | 28.4711 | 3.2188 | 3218.8055 | 1.0095 | 0.32305 |  |  | 1332.5812 | 0.23056 | 0.09329 | 0.012663 | 32.3674 | 33.6917 | 0.11109 | 33802.7797 | 38.3542 | 82.81 | 0.68345 | 68.3453 | 91 | -50 | -50 | 0.56767
|  | 92 | 0.46 | 0.46 | 78.2 | 5.52 | 11.8988 | 8.6855 | 20.5843 |  | 0.42195 | 156.321 | 11.0344 | 0.91954 | 13.0268 | 170 | 33.3502 | 4.2042 | 5.7597 | 251.0332 | 98.3877 | 13.3333 | 2.3027 | 0.17998 | 2.3027 | 641.5993 | 0.17998 | 17.8587 | 33.3502 | 16.0273 | 460 | 98.3877 | 460 | 98.3877 | 10.1639 | 4.2042 | 5.9597 | 0.41364 | 1.1376 | 16.1161 | 65.2788 | 12.3837 | 0.6886 | 0.65505 | 0.52141 | 1.6176 | 0.053618 | 0.028556 | 0.0053545 | 58.9725 | 2.6348 | 2634.7981 | 1.0206 | 0.3266 |  |  | 1347.225 | 0.23003 | 0.094834 | 0.012873 | 30.8366 | 32.1234 | 0.10943 | 32232.8129 | 36.2148 | 83.72 | 0.69805 | 69.8046 | 92 | -50 | -50 | 0.56767 | 0.15383 | 92 | 0.46 | 0.46 | 78.2 | 5.52 | 12 | 8.625 | 20.625 | 0.41563 | 155.291 | 10.9617 | 0.91348 | 12.9409 | 170 | 33.5714 | 4.1964 | 5.8385 | 250.9091 | 99.652 | 13.3333 | 2.3188 | 0.18115 | 2.3188 | 637.1338 | 0.18115 | 17.8587 | 33.5714 | 16.1911 | 460 | 99.652 | 460 | 99.652 | 10.0349 | 4.1964 | 5.8385 | 0.41818 | 1.1355 | 16.0863 | 63.4126 | 12.534 | 0.69048 | 0.65684 | 0.53415 | 2.0976 | 0.02282 | 0.029038 | 0.0054 | 28.2203 | 3.2451 | 3245.068 | 1.0206 | 0.3266 |  |  | 1347.225 | 0.23565 | 0.095352 | 0.012943 | 32.3674 | 33.7218 | 0.11231 | 33834.0936 | 38.4264 | 83.72 | 0.68541 | 68.5407 | 92 | -50 | -50 | 0.56767
|  | 93 | 0.465 | 0.465 | 79.05 | 5.58 | 11.8977 | 8.6861 | 20.5838 |  | 0.42199 | 156.3218 | 11.0345 | 0.91954 | 13.0268 | 170 | 33.7125 | 4.2503 | 5.8218 | 251.0344 | 97.3512 | 13.3333 | 2.3025 | 0.17997 | 2.3025 | 648.6223 | 0.17997 | 17.9555 | 33.7125 | 16.2957 | 465 | 97.3512 | 465 | 97.3512 | 10.2721 | 4.2503 | 6.0218 | 0.41377 | 1.1626 | 16.4698 | 66.6826 | 12.5202 | 0.696 | 0.6621 | 0.53297 | 1.6179 | 0.053048 | 0.028254 | 0.005354 | 58.4023 | 2.6599 | 2659.9002 | 1.0317 | 0.33015 |  |  | 1361.8688 | 0.23513 | 0.096884 | 0.013151 | 30.8533 | 32.1696 | 0.11064 | 32280.2685 | 36.302 | 84.63 | 0.69981 | 69.9815 | 93 | -50 | -50 | 0.56767 | 0.15383 | 93 | 0.465 | 0.465 | 79.05 | 5.58 | 12 | 8.625 | 20.625 | 0.41563 | 155.291 | 10.9617 | 0.91348 | 12.9409 | 170 | 33.9363 | 4.242 | 5.902 | 250.9091 | 98.5805 | 13.3333 | 2.3188 | 0.18115 | 2.3188 | 644.0592 | 0.18115 | 17.9555 | 33.9363 | 16.4614 | 465 | 98.5805 | 465 | 98.5805 | 10.144 | 4.242 | 5.902 | 0.41818 | 1.1603 | 16.4379 | 64.7986 | 12.6703 | 0.69798 | 0.66398 | 0.54582 | 2.0976 | 0.022575 | 0.028726 | 0.0054 | 27.9749 | 3.2718 | 3271.8072 | 1.0317 | 0.33015 |  |  | 1361.8688 | 0.2408 | 0.097436 | 0.013226 | 32.3674 | 33.7522 | 0.11353 | 33865.7739 | 38.4994 | 84.63 | 0.68733 | 68.7325 | 93 | -50 | -50 | 0.56767
|  | 94 | 0.47 | 0.47 | 79.9 | 5.64 | 11.8966 | 8.6868 | 20.5834 |  | 0.42203 | 156.3225 | 11.0345 | 0.91954 | 13.0269 | 170 | 34.0749 | 4.2964 | 5.8839 | 251.0355 | 96.3364 | 13.3333 | 2.3024 | 0.17995 | 2.3024 | 655.6463 | 0.17995 | 18.0518 | 34.0749 | 16.5641 | 470 | 96.3364 | 470 | 96.3364 | 10.3803 | 4.2964 | 6.0839 | 0.4139 | 1.1878 | 16.8274 | 68.1012 | 12.6567 | 0.70341 | 0.66914 | 0.54465 | 1.6183 | 0.05249 | 0.027959 | 0.0053535 | 57.844 | 2.6854 | 2685.4396 | 1.0428 | 0.3337 |  |  | 1376.5125 | 0.24029 | 0.098957 | 0.013433 | 30.8696 | 32.2159 | 0.11186 | 32327.7536 | 36.3897 | 85.54 | 0.70155 | 70.1552 | 94 | -50 | -50 | 0.56767 | 0.15383 | 94 | 0.47 | 0.47 | 79.9 | 5.64 | 12 | 8.625 | 20.625 | 0.41563 | 155.291 | 10.9617 | 0.91348 | 12.9409 | 170 | 34.3012 | 4.2876 | 5.9654 | 250.9091 | 97.5317 | 13.3333 | 2.3188 | 0.18115 | 2.3188 | 650.9846 | 0.18115 | 18.0518 | 34.3012 | 16.7317 | 470 | 97.5317 | 470 | 97.5317 | 10.2531 | 4.2876 | 5.9654 | 0.41818 | 1.1854 | 16.7933 | 66.1996 | 12.8065 | 0.70549 | 0.67112 | 0.55762 | 2.0976 | 0.022335 | 0.02842 | 0.0054 | 27.7348 | 3.299 | 3299.0298 | 1.0428 | 0.3337 |  |  | 1376.5125 | 0.24601 | 0.099543 | 0.013512 | 32.3674 | 33.7831 | 0.11475 | 33897.8218 | 38.5734 | 85.54 | 0.68921 | 68.9209 | 94 | -50 | -50 | 0.56767
|  | 95 | 0.475 | 0.475 | 80.75 | 5.7 | 11.8955 | 8.6874 | 20.583 |  | 0.42207 | 156.3232 | 11.0346 | 0.91955 | 13.0269 | 170 | 34.4372 | 4.3424 | 5.946 | 251.0367 | 95.3426 | 13.3333 | 2.3022 | 0.17994 | 2.3022 | 662.6714 | 0.17994 | 18.1475 | 34.4372 | 16.8325 | 475 | 95.3426 | 475 | 95.3426 | 10.4885 | 4.3424 | 6.146 | 0.41402 | 1.2133 | 17.1889 | 69.5349 | 12.7932 | 0.71081 | 0.67619 | 0.55646 | 1.6186 | 0.051944 | 0.027669 | 0.005353 | 57.2971 | 2.7114 | 2711.4232 | 1.0539 | 0.33725 |  |  | 1391.1562 | 0.2455 | 0.10105 | 0.013717 | 30.8856 | 32.2622 | 0.11307 | 32375.2796 | 36.4779 | 86.45 | 0.70326 | 70.3258 | 95 | -50 | -50 | 0.56767 | 0.15383 | 95 | 0.475 | 0.475 | 80.75 | 5.7 | 12 | 8.625 | 20.625 | 0.41563 | 155.291 | 10.9617 | 0.91348 | 12.9409 | 170 | 34.6661 | 4.3333 | 6.0289 | 250.9091 | 96.5051 | 13.3333 | 2.3188 | 0.18115 | 2.3188 | 657.9099 | 0.18115 | 18.1475 | 34.6661 | 17.002 | 475 | 96.5051 | 475 | 96.5051 | 10.3621 | 4.3333 | 6.0289 | 0.41818 | 1.2108 | 17.1525 | 67.6156 | 12.9428 | 0.71299 | 0.67826 | 0.56955 | 2.0976 | 0.0221 | 0.028121 | 0.0054 | 27.4997 | 3.3267 | 3326.743 | 1.0539 | 0.33725 |  |  | 1391.1562 | 0.25127 | 0.10167 | 0.013801 | 32.3674 | 33.8143 | 0.11597 | 33930.2387 | 38.6481 | 86.45 | 0.69106 | 69.1057 | 95 | -50 | -50 | 0.56767
|  | 96 | 0.48 | 0.48 | 81.6 | 5.76 | 11.8944 | 8.6881 | 20.5825 |  | 0.42211 | 156.324 | 11.0346 | 0.91955 | 13.027 | 170 | 34.7995 | 4.3885 | 6.0082 | 251.0379 | 94.369 | 13.3333 | 2.302 | 0.17993 | 2.302 | 669.6976 | 0.17993 | 18.2428 | 34.7995 | 17.1009 | 480 | 94.369 | 480 | 94.369 | 10.5967 | 4.3885 | 6.2082 | 0.41414 | 1.2391 | 17.5542 | 70.9834 | 12.9297 | 0.71822 | 0.68323 | 0.5684 | 1.6189 | 0.051409 | 0.027385 | 0.0053525 | 56.7615 | 2.7379 | 2737.8583 | 1.065 | 0.3408 |  |  | 1405.8 | 0.25076 | 0.10317 | 0.014004 | 30.9013 | 32.3086 | 0.11428 | 32422.8577 | 36.5665 | 87.36 | 0.70493 | 70.4934 | 96 | -50 | -50 | 0.56767 | 0.15383 | 96 | 0.48 | 0.48 | 81.6 | 5.76 | 12 | 8.625 | 20.625 | 0.41563 | 155.291 | 10.9617 | 0.91348 | 12.9409 | 170 | 35.031 | 4.3789 | 6.0923 | 250.9091 | 95.4998 | 13.3333 | 2.3188 | 0.18115 | 2.3188 | 664.8353 | 0.18115 | 18.2428 | 35.031 | 17.2723 | 480 | 95.4998 | 480 | 95.4998 | 10.4712 | 4.3789 | 6.0923 | 0.41818 | 1.2364 | 17.5155 | 69.0466 | 13.079 | 0.7205 | 0.6854 | 0.5816 | 2.0976 | 0.021869 | 0.027828 | 0.0054 | 27.2695 | 3.355 | 3354.9541 | 1.065 | 0.3408 |  |  | 1405.8 | 0.25659 | 0.10382 | 0.014093 | 32.3674 | 33.8458 | 0.11719 | 33963.0258 | 38.7238 | 87.36 | 0.69287 | 69.2873 | 96 | -50 | -50 | 0.56767
|  | 97 | 0.485 | 0.485 | 82.45 | 5.82 | 11.8933 | 8.6887 | 20.5821 |  | 0.42215 | 156.3247 | 11.0347 | 0.91956 | 13.0271 | 170 | 35.1619 | 4.4346 | 6.0702 | 251.0391 | 93.4152 | 13.3333 | 2.3018 | 0.17992 | 2.3018 | 676.7247 | 0.17992 | 18.3376 | 35.1619 | 17.3693 | 485 | 93.4152 | 485 | 93.4152 | 10.7049 | 4.4346 | 6.2702 | 0.41426 | 1.2652 | 17.9234 | 72.447 | 13.0662 | 0.72562 | 0.69027 | 0.58047 | 1.6191 | 0.050885 | 0.027107 | 0.005352 | 56.2367 | 2.7648 | 2764.7521 | 1.0761 | 0.34435 |  |  | 1420.4437 | 0.25609 | 0.10531 | 0.014294 | 30.9167 | 32.355 | 0.11549 | 32470.4988 | 36.6557 | 88.27 | 0.70658 | 70.658 | 97 | -50 | -50 | 0.56767 | 0.15383 | 97 | 0.485 | 0.485 | 82.45 | 5.82 | 12 | 8.625 | 20.625 | 0.41563 | 155.291 | 10.9617 | 0.91348 | 12.9409 | 170 | 35.3959 | 4.4245 | 6.1558 | 250.9091 | 94.5153 | 13.3333 | 2.3188 | 0.18115 | 2.3188 | 671.7607 | 0.18115 | 18.3376 | 35.3959 | 17.5426 | 485 | 94.5153 | 485 | 94.5153 | 10.5803 | 4.4245 | 6.1558 | 0.41818 | 1.2623 | 17.8823 | 70.4926 | 13.2152 | 0.728 | 0.69254 | 0.59378 | 2.0976 | 0.021644 | 0.027541 | 0.0054 | 27.044 | 3.3837 | 3383.6706 | 1.0761 | 0.34435 |  |  | 1420.4437 | 0.26196 | 0.106 | 0.014388 | 32.3674 | 33.8778 | 0.11842 | 33996.1845 | 38.8003 | 88.27 | 0.69465 | 69.4655 | 97 | -50 | -50 | 0.56767
|  | 98 | 0.49 | 0.49 | 83.3 | 5.88 | 11.8922 | 8.6894 | 20.5816 |  | 0.42219 | 156.3254 | 11.0347 | 0.91956 | 13.0271 | 170 | 35.5242 | 4.4808 | 6.1323 | 251.0402 | 92.4805 | 13.3333 | 2.3017 | 0.1799 | 2.3017 | 683.753 | 0.1799 | 18.4319 | 35.5242 | 17.6377 | 490 | 92.4805 | 490 | 92.4805 | 10.8131 | 4.4808 | 6.3323 | 0.41438 | 1.2915 | 18.2964 | 73.9254 | 13.2027 | 0.73302 | 0.69732 | 0.59266 | 1.6194 | 0.050371 | 0.026835 | 0.0053515 | 55.7224 | 2.7921 | 2792.1123 | 1.0872 | 0.3479 |  |  | 1435.0875 | 0.26147 | 0.10746 | 0.014587 | 30.9318 | 32.4015 | 0.11671 | 32518.2131 | 36.7454 | 89.18 | 0.7082 | 70.8197 | 98 | -50 | -50 | 0.56767 | 0.15383 | 98 | 0.49 | 0.49 | 83.3 | 5.88 | 12 | 8.625 | 20.625 | 0.41563 | 155.291 | 10.9617 | 0.91348 | 12.9409 | 170 | 35.7608 | 4.4701 | 6.2193 | 250.9091 | 93.5508 | 13.3333 | 2.3188 | 0.18115 | 2.3188 | 678.686 | 0.18115 | 18.4319 | 35.7608 | 17.8129 | 490 | 93.5508 | 490 | 93.5508 | 10.6894 | 4.4701 | 6.2193 | 0.41818 | 1.2884 | 18.2529 | 71.9535 | 13.3515 | 0.73551 | 0.69968 | 0.60609 | 2.0976 | 0.021423 | 0.02726 | 0.0054 | 26.8231 | 3.4129 | 3412.9004 | 1.0872 | 0.3479 |  |  | 1435.0875 | 0.26739 | 0.10819 | 0.014687 | 32.3674 | 33.9101 | 0.11964 | 34029.7162 | 38.8777 | 89.18 | 0.6964 | 69.6405 | 98 | -50 | -50 | 0.56767
|  | 99 | 0.495 | 0.495 | 84.15 | 5.94 | 11.8911 | 8.69 | 20.5812 |  | 0.42223 | 156.3262 | 11.0348 | 0.91957 | 13.0272 | 170 | 35.8865 | 4.5269 | 6.1944 | 251.0414 | 91.5643 | 13.3333 | 2.3015 | 0.17989 | 2.3015 | 690.7823 | 0.17989 | 18.5257 | 35.8865 | 17.9061 | 495 | 91.5643 | 495 | 91.5643 | 10.9213 | 4.5269 | 6.3944 | 0.4145 | 1.3181 | 18.6734 | 75.4189 | 13.3393 | 0.74043 | 0.70436 | 0.60499 | 1.6197 | 0.049867 | 0.026568 | 0.005351 | 55.2182 | 2.8199 | 2819.9466 | 1.0983 | 0.35145 |  |  | 1449.7312 | 0.26691 | 0.10965 | 0.014884 | 30.9466 | 32.4481 | 0.11792 | 32566.0108 | 36.8357 | 90.09 | 0.70979 | 70.9785 | 99 | -50 | -50 | 0.56767 | 0.15383 | 99 | 0.495 | 0.495 | 84.15 | 5.94 | 12 | 8.625 | 20.625 | 0.41563 | 155.291 | 10.9617 | 0.91348 | 12.9409 | 170 | 36.1257 | 4.5157 | 6.2827 | 250.9091 | 92.6059 | 13.3333 | 2.3188 | 0.18115 | 2.3188 | 685.6114 | 0.18115 | 18.5257 | 36.1257 | 18.0832 | 495 | 92.6059 | 495 | 92.6059 | 10.7984 | 4.5157 | 6.2827 | 0.41818 | 1.3149 | 18.6273 | 73.4295 | 13.4877 | 0.74301 | 0.70682 | 0.61852 | 2.0976 | 0.021207 | 0.026985 | 0.0054 | 26.6067 | 3.4427 | 3442.6513 | 1.0983 | 0.35145 |  |  | 1449.7312 | 0.27288 | 0.11041 | 0.014988 | 32.3674 | 33.9428 | 0.12086 | 34063.6223 | 38.956 | 90.09 | 0.69812 | 69.8123 | 99 | -50 | -50 | 0.56767
|  | 100 | 0.5 | 0.5 | 85 | 6 | 11.89 | 8.6907 | 20.5808 |  | 0.42227 | 156.3269 | 11.0348 | 0.91957 | 13.0272 | 170 | 36.2488 | 4.573 | 6.2565 | 251.0426 | 90.666 | 13.3333 | 2.3013 | 0.17988 | 2.3013 | 697.8127 | 0.17988 | 18.619 | 36.2488 | 18.1744 | 500 | 90.666 | 500 | 90.666 | 11.0295 | 4.573 | 6.4565 | 0.41462 | 1.345 | 19.0542 | 76.9272 | 13.4759 | 0.74783 | 0.7114 | 0.61744 | 1.62 | 0.049373 | 0.026306 | 0.0053505 | 54.724 | 2.8483 | 2848.2628 | 1.1094 | 0.355 |  |  | 1464.375 | 0.2724 | 0.11185 | 0.015183 | 30.9611 | 32.4948 | 0.11913 | 32613.9017 | 36.9813 | 91 | 0.71104 | 71.1042 | 100 | -50 | -50 | 0.56767 | 0.15383 | 100 | 0.5 | 0.5 | 85 | 6 | 12 | 8.625 | 20.625 | 0.41563 | 155.291 | 10.9617 | 0.91348 | 12.9409 | 170 | 36.4906 | 4.5613 | 6.3462 | 250.9091 | 91.6798 | 13.3333 | 2.3188 | 0.18115 | 2.3188 | 692.5368 | 0.18115 | 18.619 | 36.4906 | 18.3536 | 500 | 91.6798 | 500 | 91.6798 | 10.9075 | 4.5613 | 6.3462 | 0.41818 | 1.3416 | 19.0055 | 74.9204 | 13.624 | 0.75052 | 0.71396 | 0.63108 | 2.0976 | 0.020995 | 0.026715 | 0.0054 | 26.3947 | 3.4729 | 3472.9316 | 1.1094 | 0.355 |  |  | 1464.375 | 0.27842 | 0.11266 | 0.015292 | 32.3674 | 33.9758 | 0.12208 | 34097.9041 | 39.0352 | 91 | 0.69981 | 69.981 | 100 | -50 | -50 | 0.56767
|  | VIN-min | [36 empty] | Cin / Cout | Cin / Cout |  | RMS Currents |  |  | IC Loss | [7 empty] | Flyback Diode Loss |  |  |  |  | Transformer Loss | [15 empty] | VIN-min | [35 empty] | Cin / Cout | Cin / Cout |  | RMS Currents |  |  | IC Loss | [7 empty] | Flyback Diode Loss |  |  |  |  | Transformer Loss
|  | Step | Iout1 (A) | Iout2 (A) | Pout1 (W) | Pout2 (W) | Vin (V) | Vout1-Reflected (V) | Vsw-max (V) |  | Duty Cycle | Pout1-max (W) | Pout2-max (W) | Iout1-max (A) | Iout2-max (A) | Vout1-actual (V) | Isw (A) | Ton-BCM (µs) | Toff-BCM (µs) | Fsw-max-BCM (kHz) | Fsw-BCM (kHz) | Ipri-min-BCM (A) | Toff-min-BCM (µs) | Iout1-min-BCM (A) | Toff-FFB (µs) | Fsw-FFB (kHz) | Iout1-max-FFB (A) | Ipri-DCM (A) | Ipri (A) | COMP (V) | Iout (mA) | Fsw (kHz) | Iout (mA) | Fsw (kHz) | Tsw (µs) | Ton (µs) | Toff (µs) | Duty Cycle | Cout1 (µF) for 1% ripple | Cout2 (µF) for 1% ripple | Cin (µF) for 5% ripple | Ipri-rms (A) | Isec1-rms (A) | Isec2-rms (A) | P-FET-Cond (W) | P-FET-Sw (W) | P-FET-Qg (W) | P-FET-Coss (W) | P-IQ (W) | P-IC-Total (mW) | P-FET-Total (W) | P-Total (mW) | P-Diode1-Cond (W) | P-Diode2-Cond (W) | P-Diode-Leak (W) | P-Diode-Snubber (W) | P-Diode-Total (W) | PCu-pri (W) | PCu-sec1 (W) | PCu-sec2 (W) | Core Loss (W) | P-trans (W) | P-LeakL-Clamp/Snub (W) | P-Trans-Total (mW) | P-Loss-Total (W) | Pout (W) | Efficiency | Efficiency (%) | Iout1 (%) | Check Iout-max |  | D1' based on raw calculation | D2' based on raw calculation | Step | Iout1 (A) | Iout2 (A) | Pout1 (W) | Pout2 (W) | Vin (V) | Vout1-Reflected (V) | Vsw-max (V) | Duty Cycle | Pout1-max (W) | Pout2-max (W) | Iout1-max (A) | Iout2-max (A) | Vout1-actual (V) | Isw (A) | Ton-BCM (µs) | Toff-BCM (µs) | Fsw-max-BCM (kHz) | Fsw-BCM (kHz) | Ipri-min-BCM (A) | Toff-min-BCM (µs) | Iout1-min-BCM (A) | Toff-FFB (µs) | Fsw-FFB (kHz) | Iout1-max-FFB (A) | Ipri-DCM (A) | Ipri (A) | COMP (V) | Iout (mA) | Fsw (kHz) | Iout (mA) | Fsw (kHz) | Tsw (µs) | Ton (µs) | Toff (µs) | Duty Cycle | Cout1 (µF) for 1% ripple | Cout2 (µF) for 1% ripple | Cin (µF) for 5% ripple | Ipri-rms (A) | Isec1-rms (A) | Isec2-rms (A) | P-FET-Cond (W) | P-FET-Sw (W) | P-FET-Qg (W) | P-FET-Coss (W) | P-IQ (W) | P-IC-Total (mW) | P-FET-Total (W) | P-Total (mW) | P-Diode1-Cond (W) | P-Diode2-Cond (W) | P-Diode-Leak (W) | P-Diode-Snubber (W) | P-Diode-Total (W) | PCu-pri (W) | PCu-sec1 (W) | PCu-sec2 (W) | Core Loss (W) | P-trans (W) | P-LeakL-Clamp/Snub (W) | P-Trans-Total (W) | P-Loss-Total (W) | Pout (W) | Efficiency | Efficiency (%) | Iout1 (%) | Check Iout-max |  | Vout1 Diode cond duration | Vou2 Diode cond duration
|  | 0.1 | 1e-09 | 0.0005 | 1.7e-07 | 0.006 | 8.9977 | 8.6313 | 17.629 |  | 0.48961 | 137.1629 | 9.6821 | 0.80684 | 11.4302 | 170 | 0.002724 | 0.00045412 | 0.0004734 | 220.2675 | 350 | 13.3333 | 2.3172 | 0.15891 | 2.3172 | 10 | 0.15891 | 0.15119 | 13.3333 | 1.0057 | 1e-06 | 10 | 1e-06 | 10 | 100 | 2.2228 | 97.7772 | 0.022228 | 1.3075e-09 | 0.0092616 | 3.0789e-06 | 1.1477 | 0.3555 | 0.33819 | 0.0044785 | 0.056295 | 0.004121 | 0.0021289 | 0.004049 | 8.1699 | 0.06418 | 71.0726 | 2.2188e-09 | 0.0011094 |  |  | 1.1094 | 0.0019758 | 0.025277 | 0.0034311 | 0.010264 |  | 0.0017778 | 42.7253 | 0.11491 | 0.0060002 | 0.049626 | 4.9626 | 2e-07 | -50 | -50 | 8.3844e-06 | 0.0016065 | 0.1 | 1e-09 | 0.0005 | 1.7e-07 | 0.006 | 9 | 8.625 | 17.625 | 0.48674 | 136.3944 | 9.6278 | 0.80232 | 11.3662 | 170 | 0.0027394 | 0.00045656 | 0.00047642 | 220.2128 | 350 | 13.3333 | 2.3188 | 0.15899 | 2.3188 | 10 | 0.15899 | 0.15119 | 13.3333 | 1.0057 | 1e-06 | 10 | 1e-06 | 10 | 100 | 2.2222 | 97.7778 | 0.022222 | 1.3072e-09 | 0.0092593 | 3.0782e-06 | 1.1476 | 0.35551 | 0.33819 | 0.0044774 | 0.07144 | 0.00229 | 0.0021279 | 0.00405 | 6.34 |  | 84.3853 | 2.5e-09 | 0.000355 |  |  | 0.355 | 0.0019753 | 0.025277 | 0.0034311 | 0.010264 |  | 0.0017778 | 42.725 | 0.12747 | 0.0060002 | 0.044957 | 4.4957 | 2e-07 | -50 | -50
|  | 1 | 0.005 | 0.005 | 0.85 | 0.06 | 8.9667 | 8.6449 | 17.6116 |  | 0.49086 | 137.0409 | 9.6735 | 0.80612 | 11.4201 | 170 | 0.4135 | 0.069173 | 0.071748 | 220.0715 | 350 | 13.3333 | 2.3135 | 0.15852 | 2.3135 | 10 | 0.15852 | 1.8619 | 13.3333 | 1.0057 | 5 | 10 | 5 | 10 | 100 | 2.2305 | 97.7695 | 0.022305 | 0.0065602 | 0.092936 | 15.4468 | 1.1497 | 0.35549 | 0.33817 | 0.004494 | 0.05624 | 0.0041068 | 0.0021247 | 0.004035 | 8.1418 | 0.06414 | 71.0001 | 0.011094 | 0.011094 |  |  | 22.1875 | 0.0019826 | 0.025275 | 0.0034308 | 0.010264 |  | 0.0017778 | 42.7299 | 0.13592 | 0.91 | 0.87005 | 87.0049 | 1 | -50 | -50 | 0.018748 | 0.0050803 | 1 | 0.005 | 0.005 | 0.85 | 0.06 | 9 | 8.625 | 17.625 | 0.48674 | 136.3944 | 9.6278 | 0.80232 | 11.3662 | 170 | 0.41546 | 0.069244 | 0.072254 | 220.2128 | 350 | 13.3333 | 2.3188 | 0.15899 | 2.3188 | 10 | 0.15899 | 1.8619 | 13.3333 | 1.0057 | 5 | 10 | 5 | 10 | 100 | 2.2222 | 97.7778 | 0.022222 | 0.0065359 | 0.092593 | 15.3909 | 1.1476 | 0.35551 | 0.33819 | 0.0044774 | 0.07144 | 0.00229 | 0.0021279 | 0.00405 | 6.34 |  | 84.3853 | 0.0125 | 0.00355 |  |  | 16.05 | 0.0019753 | 0.025277 | 0.0034311 | 0.010264 |  | 0.0017778 | 42.725 | 0.14316 | 0.91 | 0.86407 | 86.4066 | 1 | -50 | -50
|  | 3 | 0.015 | 0.015 | 2.55 | 0.18 | 8.96 | 8.6489 | 17.6089 |  | 0.49117 | 137.0228 | 9.6722 | 0.80602 | 11.4186 | 170 | 1.2407 | 0.2077 | 0.21517 | 220.0426 | 350 | 13.3333 | 2.3124 | 0.15843 | 2.3124 | 20.8337 | 0.15843 | 3.2249 | 13.3333 | 1.0119 | 15 | 20.8337 | 15 | 20.8337 | 47.9992 | 2.2321 | 45.767 | 0.046504 | 0.019695 | 0.27902 | 21.7087 | 1.6601 | 0.35106 | 0.33396 | 0.0093697 | 0.11715 | 0.0085495 | 0.0044251 | 0.004032 | 12.5815 | 0.13377 | 143.5263 | 0.033281 | 0.033281 |  |  | 66.5625 | 0.0041337 | 0.024649 | 0.0033459 | 0.064303 |  | 0.0037038 | 100.1356 | 0.31022 | 2.73 | 0.89796 | 89.796 | 3 | -50 | -50 | 0.046806 | 0.012683 | 3 | 0.015 | 0.015 | 2.55 | 0.18 | 9 | 8.625 | 17.625 | 0.48674 | 136.3944 | 9.6278 | 0.80232 | 11.3662 | 170 | 1.2464 | 0.20773 | 0.21676 | 220.2128 | 350 | 13.3333 | 2.3188 | 0.15899 | 2.3188 | 20.7761 | 0.15899 | 3.2249 | 13.3333 | 1.0119 | 15 | 20.7761 | 15 | 20.7761 | 48.1322 | 2.2222 | 45.91 | 0.046169 | 0.019608 | 0.27778 | 21.6797 | 1.6541 | 0.35112 | 0.33402 | 0.0093022 | 0.14842 | 0.0047577 | 0.0044209 | 0.00405 | 8.8077 |  | 170.9554 | 0.0375 | 0.01065 |  |  | 48.15 | 0.0041039 | 0.024658 | 0.0033471 | 0.06386 |  | 0.0036935 | 99.662 | 0.31877 | 2.73 | 0.89544 | 89.5444 | 3 | -50 | -50
|  | 3 | 0.015 | 0.015 | 2.55 | 0.18 | 8.96 | 8.6489 | 17.6089 |  | 0.49117 | 137.0228 | 9.6722 | 0.80602 | 11.4186 | 170 | 1.2407 | 0.2077 | 0.21517 | 220.0426 | 350 | 13.3333 | 2.3124 | 0.15843 | 2.3124 | 20.8337 | 0.15843 | 3.2249 | 13.3333 | 1.0119 | 15 | 20.8337 | 15 | 20.8337 | 47.9992 | 2.2321 | 45.767 | 0.046504 | 0.019695 | 0.27902 | 21.7087 | 1.6601 | 0.35106 | 0.33396 | 0.0093697 | 0.11715 | 0.0085495 | 0.0044251 | 0.004032 | 12.5815 | 0.13377 | 143.5263 | 0.033281 | 0.033281 |  |  | 66.5625 | 0.0041337 | 0.024649 | 0.0033459 | 0.064303 |  | 0.0037038 | 100.1356 | 0.31022 | 2.73 | 0.89796 | 89.796 | 3 | -50 | -50 | 0.046806 | 0.012683 | 3 | 0.015 | 0.015 | 2.55 | 0.18 | 9 | 8.625 | 17.625 | 0.48674 | 136.3944 | 9.6278 | 0.80232 | 11.3662 | 170 | 1.2464 | 0.20773 | 0.21676 | 220.2128 | 350 | 13.3333 | 2.3188 | 0.15899 | 2.3188 | 20.7761 | 0.15899 | 3.2249 | 13.3333 | 1.0119 | 15 | 20.7761 | 15 | 20.7761 | 48.1322 | 2.2222 | 45.91 | 0.046169 | 0.019608 | 0.27778 | 21.6797 | 1.6541 | 0.35112 | 0.33402 | 0.0093022 | 0.14842 | 0.0047577 | 0.0044209 | 0.00405 | 8.8077 |  | 170.9554 | 0.0375 | 0.01065 |  |  | 48.15 | 0.0041039 | 0.024658 | 0.0033471 | 0.06386 |  | 0.0036935 | 99.662 | 0.31877 | 2.73 | 0.89544 | 89.5444 | 3 | -50 | -50
|  | 4 | 0.02 | 0.02 | 3.4 | 0.24 | 8.96 | 8.6489 | 17.6089 |  | 0.49117 | 137.0228 | 9.6722 | 0.80602 | 11.4186 | 170 | 1.6542 | 0.27694 | 0.2869 | 220.0426 | 350 | 13.3333 | 2.3124 | 0.15843 | 2.3124 | 27.7783 | 0.15843 | 3.7238 | 13.3333 | 1.0159 | 20 | 27.7783 | 20 | 27.7783 | 35.9994 | 2.2321 | 33.7672 | 0.062005 | 0.026261 | 0.37202 | 21.3558 | 1.9169 | 0.3482 | 0.33124 | 0.012493 | 0.1562 | 0.011399 | 0.0059001 | 0.004032 | 15.4313 | 0.1785 | 190.0244 | 0.044375 | 0.044375 |  |  | 88.75 | 0.0055116 | 0.024248 | 0.0032915 | 0.132 |  | 0.0049384 | 169.9914 | 0.44877 | 3.64 | 0.89024 | 89.0244 | 4 | -50 | -50 | 0.062408 | 0.016911 | 4 | 0.02 | 0.02 | 3.4 | 0.24 | 9 | 8.625 | 17.625 | 0.48674 | 136.3944 | 9.6278 | 0.80232 | 11.3662 | 170 | 1.6618 | 0.27697 | 0.28902 | 220.2128 | 350 | 13.3333 | 2.3188 | 0.15899 | 2.3188 | 27.7015 | 0.15899 | 3.7238 | 13.3333 | 1.0158 | 20 | 27.7015 | 20 | 27.7015 | 36.0992 | 2.2222 | 33.8769 | 0.061559 | 0.026144 | 0.37037 | 21.3299 | 1.91 | 0.34828 | 0.33131 | 0.012403 | 0.1979 | 0.0063436 | 0.0058946 | 0.00405 | 10.3936 |  | 226.5905 | 0.05 | 0.0142 |  |  | 64.2 | 0.0054719 | 0.02426 | 0.0032931 | 0.13109 |  | 0.0049247 | 169.0409 | 0.45983 | 3.64 | 0.88784 | 88.7841 | 4 | -50 | -50
|  | 5 | 0.025 | 0.025 | 4.25 | 0.3 | 8.96 | 8.6489 | 17.6089 |  | 0.49117 | 137.0228 | 9.6722 | 0.80602 | 11.4186 | 170 | 2.0678 | 0.34617 | 0.35862 | 220.0426 | 350 | 13.3333 | 2.3124 | 0.15843 | 2.3124 | 34.7228 | 0.15843 | 4.1633 | 13.3333 | 1.0198 | 25 | 34.7228 | 25 | 34.7228 | 28.7995 | 2.2321 | 26.5674 | 0.077506 | 0.032826 | 0.46503 | 21.0029 | 2.1431 | 0.34531 | 0.32849 | 0.015616 | 0.19525 | 0.014249 | 0.0073751 | 0.004032 | 18.2811 | 0.22329 | 236.5225 | 0.055469 | 0.055469 |  |  | 110.9375 | 0.0068895 | 0.023848 | 0.0032371 | 0.2306 |  | 0.0061729 | 270.7444 | 0.6182 | 4.55 | 0.88038 | 88.0383 | 5 | -50 | -50 | 0.07801 | 0.021139 | 5 | 0.025 | 0.025 | 4.25 | 0.3 | 9 | 8.625 | 17.625 | 0.48674 | 136.3944 | 9.6278 | 0.80232 | 11.3662 | 170 | 2.0773 | 0.34622 | 0.36127 | 220.2128 | 350 | 13.3333 | 2.3188 | 0.15899 | 2.3188 | 34.6268 | 0.15899 | 4.1633 | 13.3333 | 1.0198 | 25 | 34.6268 | 25 | 34.6268 | 28.8793 | 2.2222 | 26.6571 | 0.076949 | 0.03268 | 0.46296 | 20.9801 | 2.1354 | 0.34541 | 0.32859 | 0.015504 | 0.24737 | 0.0079295 | 0.0073682 | 0.00405 | 11.9795 |  | 282.2256 | 0.0625 | 0.01775 |  |  | 80.25 | 0.0068399 | 0.023862 | 0.0032391 | 0.22901 |  | 0.0061559 | 269.1039 | 0.63158 | 4.55 | 0.87811 | 87.8111 | 5 | -50 | -50
|  | 6 | 0.03 | 0.03 | 5.1 | 0.36 | 8.96 | 8.6489 | 17.6089 |  | 0.49117 | 137.0228 | 9.6722 | 0.80602 | 11.4186 | 170 | 2.4813 | 0.4154 | 0.43034 | 220.0426 | 350 | 13.3333 | 2.3124 | 0.15843 | 2.3124 | 41.6674 | 0.15843 | 4.5607 | 13.3333 | 1.0238 | 30 | 41.6674 | 30 | 41.6674 | 23.9996 | 2.2321 | 21.7674 | 0.093008 | 0.039391 | 0.55804 | 20.6499 | 2.3477 | 0.3424 | 0.32572 | 0.018739 | 0.2343 | 0.017099 | 0.0088502 | 0.004032 | 21.1309 | 0.26814 | 283.0207 | 0.066562 | 0.066562 |  |  | 133.125 | 0.0082673 | 0.023447 | 0.0031827 | 0.36375 |  | 0.0074075 | 406.0581 | 0.8222 | 5.46 | 0.86912 | 86.9122 | 6 | -50 | -50 | 0.093612 | 0.025367 | 6 | 0.03 | 0.03 | 5.1 | 0.36 | 9 | 8.625 | 17.625 | 0.48674 | 136.3944 | 9.6278 | 0.80232 | 11.3662 | 170 | 2.4928 | 0.41546 | 0.43353 | 220.2128 | 350 | 13.3333 | 2.3188 | 0.15899 | 2.3188 | 41.5522 | 0.15899 | 4.5607 | 13.3333 | 1.0237 | 30 | 41.5522 | 30 | 41.5522 | 24.0661 | 2.2222 | 21.8439 | 0.092338 | 0.039216 | 0.55556 | 20.6303 | 2.3392 | 0.34252 | 0.32584 | 0.018604 | 0.29685 | 0.0095155 | 0.0088418 | 0.00405 | 13.5655 |  | 337.8607 | 0.075 | 0.0213 |  |  | 96.3 | 0.0082078 | 0.023464 | 0.0031851 | 0.36125 |  | 0.0073871 | 403.4893 | 0.83765 | 5.46 | 0.86699 | 86.699 | 6 | -50 | -50
|  | 7 | 0.035 | 0.035 | 5.95 | 0.42 | 8.96 | 8.6489 | 17.6089 |  | 0.49117 | 137.0228 | 9.6722 | 0.80602 | 11.4186 | 170 | 2.8949 | 0.48464 | 0.50207 | 220.0426 | 350 | 13.3333 | 2.3124 | 0.15843 | 2.3124 | 48.6119 | 0.15843 | 4.9261 | 13.3333 | 1.0278 | 35 | 48.6119 | 35 | 48.6119 | 20.5711 | 2.2321 | 18.3389 | 0.10851 | 0.045956 | 0.65104 | 20.297 | 2.5358 | 0.33946 | 0.32292 | 0.021863 | 0.27335 | 0.019949 | 0.010325 | 0.004032 | 23.9808 | 0.31307 | 329.5188 | 0.077656 | 0.077656 |  |  | 155.3125 | 0.0096452 | 0.023046 | 0.0031283 | 0.53478 |  | 0.0086421 | 579.2408 | 1.0641 | 6.37 | 0.85687 | 85.6866 | 7 | -50 | -50 | 0.10921 | 0.029594 | 7 | 0.035 | 0.035 | 5.95 | 0.42 | 9 | 8.625 | 17.625 | 0.48674 | 136.3944 | 9.6278 | 0.80232 | 11.3662 | 170 | 2.9082 | 0.48471 | 0.50578 | 220.2128 | 350 | 13.3333 | 2.3188 | 0.15899 | 2.3188 | 48.4776 | 0.15899 | 4.9261 | 13.3333 | 1.0277 | 35 | 48.4776 | 35 | 48.4776 | 20.6281 | 2.2222 | 18.4059 | 0.10773 | 0.045752 | 0.64815 | 20.2805 | 2.5266 | 0.33961 | 0.32306 | 0.021705 | 0.34632 | 0.011101 | 0.010315 | 0.00405 | 15.1514 |  | 393.4958 | 0.0875 | 0.02485 |  |  | 112.35 | 0.0095758 | 0.023066 | 0.0031311 | 0.53109 |  | 0.0086182 | 575.4826 | 1.0813 | 6.37 | 0.85488 | 85.4881 | 7 | -50 | -50
|  | 8 | 0.04 | 0.04 | 6.8 | 0.48 | 8.96 | 8.6489 | 17.6089 |  | 0.49117 | 137.0228 | 9.6722 | 0.80602 | 11.4186 | 170 | 3.3085 | 0.55387 | 0.57379 | 220.0426 | 350 | 13.3333 | 2.3124 | 0.15843 | 2.3124 | 55.5565 | 0.15843 | 5.2662 | 13.3333 | 1.0317 | 40 | 55.5565 | 40 | 55.5565 | 17.9997 | 2.2321 | 15.7675 | 0.12401 | 0.052521 | 0.74405 | 19.9441 | 2.7109 | 0.33649 | 0.3201 | 0.024986 | 0.3124 | 0.022799 | 0.0118 | 0.004032 | 26.8306 | 0.35806 | 376.0169 | 0.08875 | 0.08875 |  |  | 177.5 | 0.011023 | 0.022645 | 0.0030739 | 0.74671 |  | 0.0098767 | 793.3331 | 1.3468 | 7.28 | 0.84388 | 84.3877 | 8 | -50 | -50 | 0.12482 | 0.033822 | 8 | 0.04 | 0.04 | 6.8 | 0.48 | 9 | 8.625 | 17.625 | 0.48674 | 136.3944 | 9.6278 | 0.80232 | 11.3662 | 170 | 3.3237 | 0.55395 | 0.57803 | 220.2128 | 350 | 13.3333 | 2.3188 | 0.15899 | 2.3188 | 55.4029 | 0.15899 | 5.2662 | 13.3333 | 1.0317 | 40 | 55.4029 | 40 | 55.4029 | 18.0496 | 2.2222 | 15.8274 | 0.12312 | 0.052288 | 0.74074 | 19.9308 | 2.7011 | 0.33666 | 0.32026 | 0.024806 | 0.3958 | 0.012687 | 0.011789 | 0.00405 | 16.7373 |  | 449.1309 | 0.1 | 0.0284 |  |  | 128.4 | 0.010944 | 0.022668 | 0.0030771 | 0.74156 |  | 0.0098494 | 788.1032 | 1.3656 | 7.28 | 0.84204 | 84.2043 | 8 | -50 | -50
|  | 9 | 0.045 | 0.045 | 7.65 | 0.54 | 8.96 | 8.6489 | 17.6089 |  | 0.49117 | 137.0228 | 9.6722 | 0.80602 | 11.4186 | 170 | 3.722 | 0.6231 | 0.64552 | 220.0426 | 350 | 13.3333 | 2.3124 | 0.15843 | 2.3124 | 62.5011 | 0.15843 | 5.5857 | 13.3333 | 1.0357 | 45 | 62.5011 | 45 | 62.5011 | 15.9997 | 2.2321 | 13.7676 | 0.13951 | 0.059086 | 0.83705 | 19.5912 | 2.8753 | 0.3335 | 0.31726 | 0.028109 | 0.35145 | 0.025648 | 0.013275 | 0.004032 | 29.6804 | 0.40312 | 422.515 | 0.099844 | 0.099844 |  |  | 199.6875 | 0.012401 | 0.022245 | 0.0030195 | 1.0024 |  | 0.011111 | 1051.1638 | 1.6734 | 8.19 | 0.83035 | 83.0345 | 9 | -50 | -50 | 0.14042 | 0.03805 | 9 | 0.045 | 0.045 | 7.65 | 0.54 | 9 | 8.625 | 17.625 | 0.48674 | 136.3944 | 9.6278 | 0.80232 | 11.3662 | 170 | 3.7392 | 0.62319 | 0.65029 | 220.2128 | 350 | 13.3333 | 2.3188 | 0.15899 | 2.3188 | 62.3283 | 0.15899 | 5.5857 | 13.3333 | 1.0356 | 45 | 62.3283 | 45 | 62.3283 | 16.0441 | 2.2222 | 13.8219 | 0.13851 | 0.058824 | 0.83333 | 19.581 | 2.8649 | 0.3337 | 0.31744 | 0.027907 | 0.44527 | 0.014273 | 0.013263 | 0.00405 | 18.3232 |  | 504.7661 | 0.1125 | 0.03195 |  |  | 144.45 | 0.012312 | 0.022271 | 0.0030231 | 0.99547 |  | 0.011081 | 1044.1607 | 1.6934 | 8.19 | 0.82866 | 82.8664 | 9 | -50 | -50
|  | 10 | 0.05 | 0.05 | 8.5 | 0.6 | 8.96 | 8.6489 | 17.6089 |  | 0.49117 | 137.0228 | 9.6722 | 0.80602 | 11.4186 | 170 | 4.1356 | 0.69234 | 0.71724 | 220.0426 | 350 | 13.3333 | 2.3124 | 0.15843 | 2.3124 | 69.4456 | 0.15843 | 5.8878 | 13.3333 | 1.0397 | 50 | 69.4456 | 50 | 69.4456 | 14.3998 | 2.2321 | 12.1676 | 0.15501 | 0.065651 | 0.93006 | 19.2382 | 3.0308 | 0.33048 | 0.31439 | 0.031232 | 0.3905 | 0.028498 | 0.01475 | 0.004032 | 32.5302 | 0.44824 | 469.0131 | 0.11094 | 0.11094 |  |  | 221.875 | 0.013779 | 0.021844 | 0.0029651 | 1.3045 |  | 0.012346 | 1355.3894 | 2.0463 | 9.1 | 0.81642 | 81.6416 | 10 | -50 | -50 | 0.15602 | 0.042278 | 10 | 0.05 | 0.05 | 8.5 | 0.6 | 9 | 8.625 | 17.625 | 0.48674 | 136.3944 | 9.6278 | 0.80232 | 11.3662 | 170 | 4.1546 | 0.69244 | 0.72254 | 220.2128 | 350 | 13.3333 | 2.3188 | 0.15899 | 2.3188 | 69.2537 | 0.15899 | 5.8878 | 13.3333 | 1.0396 | 50 | 69.2537 | 50 | 69.2537 | 14.4397 | 2.2222 | 12.2174 | 0.1539 | 0.065359 | 0.92593 | 19.2312 | 3.0199 | 0.3307 | 0.31459 | 0.031007 | 0.49475 | 0.015859 | 0.014736 | 0.00405 | 19.9091 |  | 560.4012 | 0.125 | 0.0355 |  |  | 160.5 | 0.01368 | 0.021873 | 0.0029691 | 1.2955 |  | 0.012312 | 1346.2931 | 2.0672 | 9.1 | 0.81489 | 81.4887 | 10 | -50 | -50
|  | 11 | 0.055 | 0.055 | 9.35 | 0.66 | 8.96 | 8.6489 | 17.6089 |  | 0.49117 | 137.0228 | 9.6722 | 0.80602 | 11.4186 | 170 | 4.5491 | 0.76157 | 0.78896 | 220.0426 | 350 | 13.3333 | 2.3124 | 0.15843 | 2.3124 | 76.3902 | 0.15843 | 6.1752 | 13.3333 | 1.0437 | 55 | 76.3902 | 55 | 76.3902 | 13.0907 | 2.2321 | 10.8585 | 0.17051 | 0.072216 | 1.0231 | 18.8853 | 3.1788 | 0.32744 | 0.31149 | 0.034355 | 0.42955 | 0.031348 | 0.016225 | 0.004032 | 35.3801 | 0.49343 | 515.5112 | 0.12203 | 0.12203 |  |  | 244.0625 | 0.015157 | 0.021443 | 0.0029107 | 1.6554 |  | 0.01358 | 1708.5218 | 2.4681 | 10.01 | 0.80221 | 80.2206 | 11 | -50 | -50 | 0.17162 | 0.046506 | 11 | 0.055 | 0.055 | 9.35 | 0.66 | 9 | 8.625 | 17.625 | 0.48674 | 136.3944 | 9.6278 | 0.80232 | 11.3662 | 170 | 4.5701 | 0.76168 | 0.7948 | 220.2128 | 350 | 13.3333 | 2.3188 | 0.15899 | 2.3188 | 76.179 | 0.15899 | 6.1752 | 13.3333 | 1.0435 | 55 | 76.179 | 55 | 76.179 | 13.127 | 2.2222 | 10.9047 | 0.16929 | 0.071895 | 1.0185 | 18.8814 | 3.1673 | 0.32768 | 0.31172 | 0.034108 | 0.54422 | 0.017445 | 0.01621 | 0.00405 | 21.495 |  | 616.0363 | 0.1375 | 0.03905 |  |  | 176.55 | 0.015048 | 0.021475 | 0.0029151 | 1.644 |  | 0.013543 | 1696.9952 | 2.4896 | 10.01 | 0.80083 | 80.0827 | 11 | -50 | -50
|  | 12 | 0.06 | 0.06 | 10.2 | 0.72 | 8.96 | 8.6489 | 17.6089 |  | 0.49117 | 137.0228 | 9.6722 | 0.80602 | 11.4186 | 170 | 4.9627 | 0.83081 | 0.86069 | 220.0426 | 350 | 13.3333 | 2.3124 | 0.15843 | 2.3124 | 83.3348 | 0.15843 | 6.4498 | 13.3333 | 1.0476 | 60 | 83.3348 | 60 | 83.3348 | 11.9998 | 2.2321 | 9.7676 | 0.18602 | 0.078782 | 1.1161 | 18.5324 | 3.3201 | 0.32436 | 0.30856 | 0.037479 | 0.4686 | 0.034198 | 0.0177 | 0.004032 | 38.2299 | 0.5387 | 562.0093 | 0.13312 | 0.13312 |  |  | 266.25 | 0.016535 | 0.021043 | 0.0028564 | 2.0577 |  | 0.014815 | 2112.9501 | 2.9412 | 10.92 | 0.78781 | 78.781 | 12 | -50 | -50 | 0.18722 | 0.050733 | 12 | 0.06 | 0.06 | 10.2 | 0.72 | 9 | 8.625 | 17.625 | 0.48674 | 136.3944 | 9.6278 | 0.80232 | 11.3662 | 170 | 4.9855 | 0.83092 | 0.86705 | 220.2128 | 350 | 13.3333 | 2.3188 | 0.15899 | 2.3188 | 83.1044 | 0.15899 | 6.4498 | 13.3333 | 1.0475 | 60 | 83.1044 | 60 | 83.1044 | 12.0331 | 2.2222 | 9.8108 | 0.18468 | 0.078431 | 1.1111 | 18.5316 | 3.3081 | 0.32463 | 0.30882 | 0.037209 | 0.5937 | 0.019031 | 0.017684 | 0.00405 | 23.0809 |  | 671.6714 | 0.15 | 0.0426 |  |  | 192.6 | 0.016416 | 0.021077 | 0.002861 | 2.0435 |  | 0.014774 | 2098.6393 | 2.9629 | 10.92 | 0.78658 | 78.6579 | 12 | -50 | -50
|  | 13 | 0.065 | 0.065 | 11.05 | 0.78 | 8.96 | 8.6489 | 17.6089 |  | 0.49117 | 137.0228 | 9.6722 | 0.80602 | 11.4186 | 170 | 5.3762 | 0.90004 | 0.93241 | 220.0426 | 350 | 13.3333 | 2.3124 | 0.15843 | 2.3124 | 90.2793 | 0.15843 | 6.7132 | 13.3333 | 1.0516 | 65 | 90.2793 | 65 | 90.2793 | 11.0767 | 2.2321 | 8.8446 | 0.20152 | 0.085347 | 1.2091 | 18.1795 | 3.4557 | 0.32126 | 0.30561 | 0.040602 | 0.50765 | 0.037048 | 0.019175 | 0.004032 | 41.0797 | 0.58402 | 608.5074 | 0.14422 | 0.14422 |  |  | 288.4375 | 0.017913 | 0.020642 | 0.002802 | 2.5136 |  | 0.01605 | 2570.9566 | 3.4679 | 11.83 | 0.77331 | 77.3309 | 13 | -50 | -50 | 0.20283 | 0.054961 | 13 | 0.065 | 0.065 | 11.05 | 0.78 | 9 | 8.625 | 17.625 | 0.48674 | 136.3944 | 9.6278 | 0.80232 | 11.3662 | 170 | 5.401 | 0.90017 | 0.9393 | 220.2128 | 350 | 13.3333 | 2.3188 | 0.15899 | 2.3188 | 90.0298 | 0.15899 | 6.7132 | 13.3333 | 1.0514 | 65 | 90.0298 | 65 | 90.0298 | 11.1074 | 2.2222 | 8.8852 | 0.20007 | 0.084967 | 1.2037 | 18.1818 | 3.4432 | 0.32155 | 0.30589 | 0.04031 | 0.64317 | 0.020617 | 0.019157 | 0.00405 | 24.6668 |  | 727.3065 | 0.1625 | 0.04615 |  |  | 208.65 | 0.017784 | 0.020679 | 0.002807 | 2.4962 |  | 0.016005 | 2553.4921 | 3.4894 | 11.83 | 0.77222 | 77.2221 | 13 | -50 | -50
|  | 14 | 0.07 | 0.07 | 11.9 | 0.84 | 8.96 | 8.6489 | 17.6089 |  | 0.49117 | 137.0228 | 9.6722 | 0.80602 | 11.4186 | 170 | 5.7898 | 0.96927 | 1.0041 | 220.0426 | 350 | 13.3333 | 2.3124 | 0.15843 | 2.3124 | 97.2239 | 0.15843 | 6.9666 | 13.3333 | 1.0556 | 70 | 97.2239 | 70 | 97.2239 | 10.2855 | 2.2321 | 8.0534 | 0.21702 | 0.091912 | 1.3021 | 17.8265 | 3.5861 | 0.31813 | 0.30263 | 0.043725 | 0.5467 | 0.039898 | 0.02065 | 0.004032 | 43.9295 | 0.62942 | 655.0055 | 0.15531 | 0.15531 |  |  | 310.625 | 0.01929 | 0.020241 | 0.0027476 | 3.0252 |  | 0.017284 | 3084.7303 | 4.0504 | 12.74 | 0.75877 | 75.8769 | 14 | -50 | -50 | 0.21843 | 0.059189 | 14 | 0.07 | 0.07 | 11.9 | 0.84 | 9 | 8.625 | 17.625 | 0.48674 | 136.3944 | 9.6278 | 0.80232 | 11.3662 | 170 | 5.8165 | 0.96941 | 1.0116 | 220.2128 | 350 | 13.3333 | 2.3188 | 0.15899 | 2.3188 | 96.9551 | 0.15899 | 6.9666 | 13.3333 | 1.0554 | 70 | 96.9551 | 70 | 96.9551 | 10.314 | 2.2222 | 8.0918 | 0.21546 | 0.091503 | 1.2963 | 17.832 | 3.5732 | 0.31844 | 0.30293 | 0.04341 | 0.69265 | 0.022203 | 0.020631 | 0.00405 | 26.2527 |  | 782.9416 | 0.175 | 0.0497 |  |  | 224.7 | 0.019152 | 0.020281 | 0.002753 | 3.0043 |  | 0.017236 | 3063.7276 | 4.0714 | 12.74 | 0.75782 | 75.782 | 14 | -50 | -50
|  | 15 | 0.075 | 0.075 | 12.75 | 0.9 | 8.96 | 8.6489 | 17.6089 |  | 0.49117 | 137.0228 | 9.6722 | 0.80602 | 11.4186 | 170 | 6.2033 | 1.0385 | 1.0759 | 220.0426 | 350 | 13.3333 | 2.3124 | 0.15843 | 2.3124 | 104.1685 | 0.15843 | 7.2111 | 13.3333 | 1.0595 | 75 | 104.1685 | 75 | 104.1685 | 9.5998 | 2.2321 | 7.3677 | 0.23252 | 0.098477 | 1.3951 | 17.4736 | 3.712 | 0.31496 | 0.29962 | 0.046848 | 0.58575 | 0.042747 | 0.022125 | 0.004032 | 46.7794 | 0.67489 | 701.5036 | 0.16641 | 0.16641 |  |  | 332.8125 | 0.020668 | 0.01984 | 0.0026932 | 3.5947 |  | 0.018519 | 3656.3772 | 4.6907 | 13.65 | 0.74425 | 74.4247 | 15 | -50 | -50 | 0.23403 | 0.063417 | 15 | 0.075 | 0.075 | 12.75 | 0.9 | 9 | 8.625 | 17.625 | 0.48674 | 136.3944 | 9.6278 | 0.80232 | 11.3662 | 170 | 6.2319 | 1.0387 | 1.0838 | 220.2128 | 350 | 13.3333 | 2.3188 | 0.15899 | 2.3188 | 103.8805 | 0.15899 | 7.2111 | 13.3333 | 1.0594 | 75 | 103.8805 | 75 | 103.8805 | 9.6264 | 2.2222 | 7.4042 | 0.23085 | 0.098039 | 1.3889 | 17.4822 | 3.6986 | 0.31531 | 0.29995 | 0.046511 | 0.74212 | 0.023789 | 0.022105 | 0.00405 | 27.8386 |  | 838.5768 | 0.1875 | 0.05325 |  |  | 240.75 | 0.02052 | 0.019884 | 0.002699 | 3.5699 |  | 0.018468 | 3631.4372 | 4.7108 | 13.65 | 0.74343 | 74.3433 | 15 | -50 | -50
|  | 16 | 0.08 | 0.08 | 13.6 | 0.96 | 8.96 | 8.6489 | 17.6089 |  | 0.49117 | 137.0228 | 9.6722 | 0.80602 | 11.4186 | 170 | 6.6169 | 1.1077 | 1.1476 | 220.0426 | 350 | 13.3333 | 2.3124 | 0.15843 | 2.3124 | 111.113 | 0.15843 | 7.4476 | 13.3333 | 1.0635 | 80 | 111.113 | 80 | 111.113 | 8.9998 | 2.2321 | 6.7677 | 0.24802 | 0.10504 | 1.4881 | 17.1207 | 3.8337 | 0.31177 | 0.29658 | 0.049971 | 0.6248 | 0.045597 | 0.0236 | 0.004032 | 49.6292 | 0.72042 | 748.0017 | 0.1775 | 0.1775 |  |  | 355 | 0.022046 | 0.01944 | 0.0026388 | 4.2241 |  | 0.019753 | 4287.9296 | 5.3909 | 14.56 | 0.72979 | 72.979 | 16 | -50 | -50 | 0.24963 | 0.067645 | 16 | 0.08 | 0.08 | 13.6 | 0.96 | 9 | 8.625 | 17.625 | 0.48674 | 136.3944 | 9.6278 | 0.80232 | 11.3662 | 170 | 6.6474 | 1.1079 | 1.1561 | 220.2128 | 350 | 13.3333 | 2.3188 | 0.15899 | 2.3188 | 110.8059 | 0.15899 | 7.4476 | 13.3333 | 1.0633 | 80 | 110.8059 | 80 | 110.8059 | 9.0248 | 2.2222 | 6.8026 | 0.24624 | 0.10458 | 1.4815 | 17.1324 | 3.8199 | 0.31214 | 0.29693 | 0.049612 | 0.7916 | 0.025375 | 0.023578 | 0.00405 | 29.4245 |  | 894.2119 | 0.2 | 0.0568 |  |  | 256.8 | 0.021888 | 0.019486 | 0.002645 | 4.1949 |  | 0.019699 | 4258.6392 | 5.4097 | 14.56 | 0.72911 | 72.9106 | 16 | -50 | -50
|  | 17 | 0.085 | 0.085 | 14.45 | 1.02 | 8.96 | 8.6489 | 17.6089 |  | 0.49117 | 137.0228 | 9.6722 | 0.80602 | 11.4186 | 170 | 7.0305 | 1.177 | 1.2193 | 220.0426 | 350 | 13.3333 | 2.3124 | 0.15843 | 2.3124 | 118.0576 | 0.15843 | 7.6768 | 13.3333 | 1.0675 | 85 | 118.0576 | 85 | 118.0576 | 8.4704 | 2.2321 | 6.2383 | 0.26352 | 0.11161 | 1.5811 | 16.7678 | 3.9517 | 0.30854 | 0.29351 | 0.053095 | 0.66385 | 0.048447 | 0.025075 | 0.004032 | 52.479 | 0.76602 | 794.4998 | 0.18859 | 0.18859 |  |  | 377.1875 | 0.023424 | 0.019039 | 0.0025844 | 4.9153 |  | 0.020988 | 4981.3527 | 6.153 | 15.47 | 0.71544 | 71.5441 | 17 | -50 | -50 | 0.26523 | 0.071872 | 17 | 0.085 | 0.085 | 14.45 | 1.02 | 9 | 8.625 | 17.625 | 0.48674 | 136.3944 | 9.6278 | 0.80232 | 11.3662 | 170 | 7.0629 | 1.1771 | 1.2283 | 220.2128 | 350 | 13.3333 | 2.3188 | 0.15899 | 2.3188 | 117.7312 | 0.15899 | 7.6768 | 13.3333 | 1.0673 | 85 | 117.7312 | 85 | 117.7312 | 8.4939 | 2.2222 | 6.2717 | 0.26162 | 0.11111 | 1.5741 | 16.7826 | 3.9375 | 0.30893 | 0.29388 | 0.052713 | 0.84107 | 0.02696 | 0.025052 | 0.00405 | 31.0105 |  | 949.847 | 0.2125 | 0.06035 |  |  | 272.85 | 0.023256 | 0.019088 | 0.002591 | 4.8814 |  | 0.02093 | 4947.2851 | 6.17 | 15.47 | 0.71488 | 71.488 | 17 | -50 | -50
|  | 18 | 0.09 | 0.09 | 15.3 | 1.08 | 8.96 | 8.6489 | 17.6089 |  | 0.49117 | 137.0228 | 9.6722 | 0.80602 | 11.4186 | 170 | 7.444 | 1.2462 | 1.291 | 220.0426 | 350 | 13.3333 | 2.3124 | 0.15843 | 2.3124 | 125.0021 | 0.15843 | 7.8994 | 13.3333 | 1.0714 | 90 | 125.0021 | 90 | 125.0021 | 7.9999 | 2.2321 | 5.7677 | 0.27902 | 0.11817 | 1.6741 | 16.4148 | 4.0663 | 0.30527 | 0.2904 | 0.056218 | 0.7029 | 0.051297 | 0.02655 | 0.004032 | 55.3288 | 0.81169 | 840.998 | 0.19969 | 0.19969 |  |  | 399.375 | 0.024802 | 0.018638 | 0.00253 | 5.6704 |  | 0.022223 | 5738.5513 | 6.9789 | 16.38 | 0.70123 | 70.1231 | 18 | -50 | -50 | 0.28084 | 0.0761 | 18 | 0.09 | 0.09 | 15.3 | 1.08 | 9 | 8.625 | 17.625 | 0.48674 | 136.3944 | 9.6278 | 0.80232 | 11.3662 | 170 | 7.4783 | 1.2464 | 1.3006 | 220.2128 | 350 | 13.3333 | 2.3188 | 0.15899 | 2.3188 | 124.6566 | 0.15899 | 7.8994 | 13.3333 | 1.0712 | 90 | 124.6566 | 90 | 124.6566 | 8.022 | 2.2222 | 5.7998 | 0.27701 | 0.11765 | 1.6667 | 16.4328 | 4.0516 | 0.3057 | 0.2908 | 0.055813 | 0.89055 | 0.028546 | 0.026526 | 0.00405 | 32.5964 |  | 1005.4821 | 0.225 | 0.0639 |  |  | 288.9 | 0.024624 | 0.01869 | 0.002537 | 5.6313 |  | 0.022161 | 5699.2668 | 6.9936 | 16.38 | 0.70079 | 70.0789 | 18 | -50 | -50
|  | 19 | 0.095 | 0.095 | 16.15 | 1.14 | 8.96 | 8.6489 | 17.6089 |  | 0.49117 | 137.0228 | 9.6722 | 0.80602 | 11.4186 | 170 | 7.8576 | 1.3154 | 1.3628 | 220.0426 | 347.4395 | 13.3333 | 2.3124 | 0.15843 | 2.3124 | 131.9467 | 0.15843 | 8.1158 | 13.3333 | 1.0754 | 95 | 131.9467 | 95 | 131.9467 | 7.5788 | 2.2321 | 5.3467 | 0.29452 | 0.12474 | 1.7671 | 16.0619 | 4.1777 | 0.30197 | 0.28726 | 0.059341 | 0.74195 | 0.054147 | 0.028026 | 0.004032 | 58.1787 | 0.85743 | 887.4961 | 0.21078 | 0.21078 |  |  | 421.5625 | 0.02618 | 0.018237 | 0.0024756 | 6.491 |  | 0.023457 | 6561.3748 | 7.8704 | 17.29 | 0.68719 | 68.719 | 19 | -50 | -50 | 0.29644 | 0.080328 | 19 | 0.095 | 0.095 | 16.15 | 1.14 | 9 | 8.625 | 17.625 | 0.48674 | 136.3944 | 9.6278 | 0.80232 | 11.3662 | 170 | 7.8938 | 1.3156 | 1.3728 | 220.2128 | 350 | 13.3333 | 2.3188 | 0.15899 | 2.3188 | 131.582 | 0.15899 | 8.1158 | 13.3333 | 1.0752 | 95 | 131.582 | 95 | 131.582 | 7.5998 | 2.2222 | 5.3776 | 0.2924 | 0.12418 | 1.7593 | 16.083 | 4.1627 | 0.30243 | 0.28769 | 0.058914 | 0.94002 | 0.030132 | 0.027999 | 0.00405 | 34.1823 |  | 1061.1172 | 0.2375 | 0.06745 |  |  | 304.95 | 0.025992 | 0.018292 | 0.002483 | 6.4463 |  | 0.023392 | 6516.4208 | 7.8825 | 17.29 | 0.68686 | 68.6861 | 19 | -50 | -50
|  | 20 | 0.1 | 0.1 | 17 | 1.2 | 8.96 | 8.6489 | 17.6089 |  | 0.49117 | 137.0228 | 9.6722 | 0.80602 | 11.4186 | 170 | 8.2711 | 1.3847 | 1.4345 | 220.0426 | 331.2183 | 13.3333 | 2.3124 | 0.15843 | 2.3124 | 138.8913 | 0.15843 | 8.3267 | 13.3333 | 1.0794 | 100 | 138.8913 | 100 | 138.8913 | 7.1999 | 2.2321 | 4.9677 | 0.31003 | 0.1313 | 1.8601 | 15.709 | 4.2862 | 0.29864 | 0.28409 | 0.062464 | 0.781 | 0.056996 | 0.029501 | 0.004032 | 61.0285 | 0.90324 | 933.9942 | 0.22187 | 0.22187 |  |  | 443.75 | 0.027558 | 0.017837 | 0.0024212 | 7.3791 |  | 0.024692 | 7451.6219 | 8.8294 | 18.2 | 0.67334 | 67.3342 | 20 | -50 | -50 | 0.31204 | 0.084556 | 20 | 0.1 | 0.1 | 17 | 1.2 | 9 | 8.625 | 17.625 | 0.48674 | 136.3944 | 9.6278 | 0.80232 | 11.3662 | 170 | 8.3092 | 1.3849 | 1.4451 | 220.2128 | 350 | 13.3333 | 2.3188 | 0.15899 | 2.3188 | 138.5074 | 0.15899 | 8.3267 | 13.3333 | 1.0791 | 100 | 138.5074 | 100 | 138.5074 | 7.2198 | 2.2222 | 4.9976 | 0.30779 | 0.13072 | 1.8519 | 15.7332 | 4.2708 | 0.29912 | 0.28455 | 0.062015 | 0.9895 | 0.031718 | 0.029473 | 0.00405 | 35.7682 |  | 1116.7523 | 0.25 | 0.071 |  |  | 321 | 0.027359 | 0.017894 | 0.002429 | 7.3282 |  | 0.024624 | 7400.5335 | 8.8383 | 18.2 | 0.67312 | 67.312 | 20 | -50 | -50
|  | 21 | 0.105 | 0.105 | 17.85 | 1.26 | 8.96 | 8.6489 | 17.6089 |  | 0.49117 | 137.0228 | 9.6722 | 0.80602 | 11.4186 | 170 | 8.6847 | 1.4539 | 1.5062 | 220.0426 | 316.4442 | 13.3333 | 2.3124 | 0.15843 | 2.3124 | 145.8358 | 0.15843 | 8.5323 | 13.3333 | 1.0833 | 105 | 145.8358 | 105 | 145.8358 | 6.857 | 2.2321 | 4.6249 | 0.32553 | 0.13787 | 1.9531 | 15.3561 | 4.3921 | 0.29526 | 0.28088 | 0.065588 | 0.82005 | 0.059846 | 0.030976 | 0.004032 | 63.8783 | 0.94911 | 980.4923 | 0.23297 | 0.23297 |  |  | 465.9375 | 0.028936 | 0.017436 | 0.0023668 | 8.3364 |  | 0.025926 | 8411.0446 | 9.8575 | 19.11 | 0.65971 | 65.9705 | 21 | -50 | -50 | 0.32764 | 0.088783 | 21 | 0.105 | 0.105 | 17.85 | 1.26 | 9 | 8.625 | 17.625 | 0.48674 | 136.3944 | 9.6278 | 0.80232 | 11.3662 | 170 | 8.7247 | 1.4541 | 1.5173 | 220.2128 | 336.5354 | 13.3333 | 2.3188 | 0.15899 | 2.3188 | 145.4327 | 0.15899 | 8.5323 | 13.3333 | 1.0831 | 105 | 145.4327 | 105 | 145.4327 | 6.876 | 2.2222 | 4.6538 | 0.32318 | 0.13725 | 1.9444 | 15.3834 | 4.3763 | 0.29577 | 0.28137 | 0.065116 | 1.039 | 0.033304 | 0.030946 | 0.00405 | 37.3541 |  | 1172.3875 | 0.2625 | 0.07455 |  |  | 337.05 | 0.028727 | 0.017497 | 0.002375 | 8.2789 |  | 0.025855 | 8353.3447 | 9.8628 | 19.11 | 0.65958 | 65.9585 | 21 | -50 | -50
|  | 22 | 0.11 | 0.11 | 18.7 | 1.32 | 8.96 | 8.6489 | 17.6089 |  | 0.49117 | 137.0228 | 9.6722 | 0.80602 | 11.4186 | 170 | 9.0982 | 1.5231 | 1.5779 | 220.0426 | 302.9318 | 13.3333 | 2.3124 | 0.15843 | 2.3124 | 152.7804 | 0.15843 | 8.7331 | 13.3333 | 1.0873 | 110 | 152.7804 | 110 | 152.7804 | 6.5453 | 2.2321 | 4.3132 | 0.34103 | 0.14443 | 2.0461 | 15.0031 | 4.4954 | 0.29185 | 0.27763 | 0.068711 | 0.8591 | 0.062696 | 0.032451 | 0.004032 | 66.7281 | 0.99506 | 1026.9904 | 0.24406 | 0.24406 |  |  | 488.125 | 0.030314 | 0.017035 | 0.0023124 | 9.3645 |  | 0.027161 | 9441.3516 | 10.9565 | 20.02 | 0.6463 | 64.6297 | 22 | -50 | -50 | 0.34324 | 0.093011 | 22 | 0.11 | 0.11 | 18.7 | 1.32 | 9 | 8.625 | 17.625 | 0.48674 | 136.3944 | 9.6278 | 0.80232 | 11.3662 | 170 | 9.1402 | 1.5234 | 1.5896 | 220.2128 | 321.2384 | 13.3333 | 2.3188 | 0.15899 | 2.3188 | 152.3581 | 0.15899 | 8.7331 | 13.3333 | 1.0871 | 110 | 152.3581 | 110 | 152.3581 | 6.5635 | 2.2222 | 4.3413 | 0.33857 | 0.14379 | 2.037 | 15.0336 | 4.4792 | 0.29239 | 0.27815 | 0.068216 | 1.0884 | 0.03489 | 0.03242 | 0.00405 | 38.94 |  | 1228.0226 | 0.275 | 0.0781 |  |  | 353.1 | 0.030095 | 0.017099 | 0.002321 | 9.3 |  | 0.027086 | 9376.5514 | 10.9577 | 20.02 | 0.64627 | 64.6272 | 22 | -50 | -50
|  | 23 | 0.115 | 0.115 | 19.55 | 1.38 | 8.96 | 8.6489 | 17.6089 |  | 0.49117 | 137.0228 | 9.6722 | 0.80602 | 11.4186 | 170 | 9.5118 | 1.5924 | 1.6497 | 220.0426 | 290.5262 | 13.3333 | 2.3124 | 0.15843 | 2.3124 | 159.725 | 0.15843 | 8.9294 | 13.3333 | 1.0913 | 115 | 159.725 | 115 | 159.725 | 6.2608 | 2.2321 | 4.0286 | 0.35653 | 0.151 | 2.1391 | 14.6502 | 4.5965 | 0.2884 | 0.27435 | 0.071834 | 0.89815 | 0.065546 | 0.033926 | 0.004032 | 69.578 | 1.0411 | 1073.4885 | 0.25516 | 0.25516 |  |  | 510.3125 | 0.031691 | 0.016635 | 0.002258 | 10.4652 |  | 0.028396 | 10544.2112 | 12.128 | 20.93 | 0.63313 | 63.3129 | 23 | -50 | -50 | 0.35885 | 0.097239 | 23 | 0.115 | 0.115 | 19.55 | 1.38 | 9 | 8.625 | 17.625 | 0.48674 | 136.3944 | 9.6278 | 0.80232 | 11.3662 | 170 | 9.5556 | 1.5926 | 1.6618 | 220.2128 | 307.2715 | 13.3333 | 2.3188 | 0.15899 | 2.3188 | 159.2835 | 0.15899 | 8.9294 | 13.3333 | 1.091 | 115 | 159.2835 | 115 | 159.2835 | 6.2781 | 2.2222 | 4.0559 | 0.35396 | 0.15033 | 2.1296 | 14.6838 | 4.5799 | 0.28897 | 0.27489 | 0.071317 | 1.1379 | 0.036476 | 0.033894 | 0.00405 | 40.5259 |  | 1283.6577 | 0.2875 | 0.08165 |  |  | 369.15 | 0.031463 | 0.016701 | 0.002267 | 10.3931 |  | 0.028317 | 10471.8104 | 12.1246 | 20.93 | 0.63319 | 63.3194 | 23 | -50 | -50
|  | 24 | 0.12 | 0.12 | 20.4 | 1.44 | 8.96 | 8.6489 | 17.6089 |  | 0.49117 | 137.0228 | 9.6722 | 0.80602 | 11.4186 | 170 | 9.9254 | 1.6616 | 1.7214 | 220.0426 | 279.0966 | 13.3333 | 2.3124 | 0.15843 | 2.3124 | 166.6695 | 0.15843 | 9.1214 | 13.3333 | 1.0952 | 120 | 166.6695 | 120 | 166.6695 | 5.9999 | 2.2321 | 3.7678 | 0.37203 | 0.15756 | 2.2321 | 14.2973 | 4.6953 | 0.2849 | 0.27102 | 0.074957 | 0.9372 | 0.068396 | 0.035401 | 0.004032 | 72.4278 | 1.0872 | 1119.9866 | 0.26625 | 0.26625 |  |  | 532.5 | 0.033069 | 0.016234 | 0.0022036 | 11.6401 |  | 0.02963 | 11721.2543 | 13.3737 | 21.84 | 0.62021 | 62.0212 | 24 | -50 | -50 | 0.37445 | 0.10147 | 24 | 0.12 | 0.12 | 20.4 | 1.44 | 9 | 8.625 | 17.625 | 0.48674 | 136.3944 | 9.6278 | 0.80232 | 11.3662 | 170 | 9.9711 | 1.6618 | 1.7341 | 220.2128 | 294.4685 | 13.3333 | 2.3188 | 0.15899 | 2.3188 | 166.2088 | 0.15899 | 9.1214 | 13.3333 | 1.095 | 120 | 166.2088 | 120 | 166.2088 | 6.0165 | 2.2222 | 3.7943 | 0.36935 | 0.15686 | 2.2222 | 14.334 | 4.6784 | 0.28551 | 0.2716 | 0.074418 | 1.1874 | 0.038062 | 0.035367 | 0.00405 | 42.1118 |  | 1339.2928 | 0.3 | 0.0852 |  |  | 385.2 | 0.032831 | 0.016303 | 0.002213 | 11.5598 |  | 0.029548 | 11640.7412 | 13.3652 | 21.84 | 0.62036 | 62.0362 | 24 | -50 | -50
|  | 25 | 0.125 | 0.125 | 21.25 | 1.5 | 8.96 | 8.6489 | 17.6089 |  | 0.49117 | 137.0228 | 9.6722 | 0.80602 | 11.4186 | 170 | 10.3389 | 1.7308 | 1.7931 | 220.0426 | 268.5323 | 13.3333 | 2.3124 | 0.15843 | 2.3124 | 173.6141 | 0.15843 | 9.3095 | 13.3333 | 1.0992 | 125 | 173.6141 | 125 | 173.6141 | 5.7599 | 2.2321 | 3.5278 | 0.38753 | 0.16413 | 2.3252 | 13.9444 | 4.7922 | 0.28136 | 0.26766 | 0.07808 | 0.97625 | 0.071246 | 0.036876 | 0.004032 | 75.2776 | 1.1333 | 1166.4847 | 0.27734 | 0.27734 |  |  | 554.6875 | 0.034447 | 0.015833 | 0.0021492 | 12.8908 |  | 0.030865 | 12974.0767 | 14.6952 | 22.75 | 0.60755 | 60.7554 | 25 | -50 | -50 | 0.39005 | 0.10569 | 25 | 0.125 | 0.125 | 21.25 | 1.5 | 9 | 8.625 | 17.625 | 0.48674 | 136.3944 | 9.6278 | 0.80232 | 11.3662 | 170 | 10.3865 | 1.7311 | 1.8064 | 220.2128 | 282.6898 | 13.3333 | 2.3188 | 0.15899 | 2.3188 | 173.1342 | 0.15899 | 9.3095 | 13.3333 | 1.0989 | 125 | 173.1342 | 125 | 173.1342 | 5.7759 | 2.2222 | 3.5536 | 0.38474 | 0.1634 | 2.3148 | 13.9842 | 4.7749 | 0.282 | 0.26827 | 0.077519 | 1.2369 | 0.039648 | 0.036841 | 0.00405 | 43.6977 |  | 1394.9279 | 0.3125 | 0.08875 |  |  | 401.25 | 0.034199 | 0.015905 | 0.002159 | 12.8019 |  | 0.030779 | 12884.9288 | 14.6811 | 22.75 | 0.60778 | 60.7783 | 25 | -50 | -50
|  | 26 | 0.13 | 0.13 | 22.1 | 1.56 | 8.96 | 8.6489 | 17.6089 |  | 0.49117 | 137.0228 | 9.6722 | 0.80602 | 11.4186 | 170 | 10.7525 | 1.8001 | 1.8648 | 220.0426 | 258.7386 | 13.3333 | 2.3124 | 0.15843 | 2.3124 | 180.5587 | 0.15843 | 9.4939 | 13.3333 | 1.1032 | 130 | 180.5587 | 130 | 180.5587 | 5.5384 | 2.2321 | 3.3062 | 0.40303 | 0.17069 | 2.4182 | 13.5914 | 4.8871 | 0.27778 | 0.26425 | 0.081204 | 1.0153 | 0.074095 | 0.038351 | 0.004032 | 78.1274 | 1.1795 | 1212.9828 | 0.28844 | 0.28844 |  |  | 576.875 | 0.035825 | 0.015432 | 0.0020948 | 14.2188 |  | 0.032099 | 14304.2411 | 16.0941 | 23.66 | 0.59516 | 59.5159 | 26 | -50 | -50 | 0.40565 | 0.10992 | 26 | 0.13 | 0.13 | 22.1 | 1.56 | 9 | 8.625 | 17.625 | 0.48674 | 136.3944 | 9.6278 | 0.80232 | 11.3662 | 170 | 10.802 | 1.8003 | 1.8786 | 220.2128 | 271.8171 | 13.3333 | 2.3188 | 0.15899 | 2.3188 | 180.0596 | 0.15899 | 9.4939 | 13.3333 | 1.1029 | 130 | 180.0596 | 130 | 180.0596 | 5.5537 | 2.2222 | 3.3315 | 0.40013 | 0.16993 | 2.4074 | 13.6345 | 4.8695 | 0.27845 | 0.26489 | 0.080619 | 1.2863 | 0.041234 | 0.038315 | 0.00405 | 45.2836 |  | 1450.563 | 0.325 | 0.0923 |  |  | 417.3 | 0.035567 | 0.015507 | 0.002105 | 14.1207 |  | 0.032011 | 14205.9251 | 16.0738 | 23.66 | 0.59546 | 59.5463 | 26 | -50 | -50
|  | 27 | 0.135 | 0.135 | 22.95 | 1.62 | 8.96 | 8.6489 | 17.6089 |  | 0.49117 | 137.0228 | 9.6722 | 0.80602 | 11.4186 | 170 | 11.166 | 1.8693 | 1.9365 | 220.0426 | 249.6342 | 13.3333 | 2.3124 | 0.15843 | 2.3124 | 187.5032 | 0.15843 | 9.6747 | 13.3333 | 1.1071 | 135 | 187.5032 | 135 | 187.5032 | 5.3332 | 2.2321 | 3.1011 | 0.41853 | 0.17726 | 2.5112 | 13.2385 | 4.9802 | 0.27415 | 0.26079 | 0.084327 | 1.0544 | 0.076945 | 0.039826 | 0.004032 | 80.9773 | 1.2258 | 1259.4809 | 0.29953 | 0.29953 |  |  | 599.0625 | 0.037203 | 0.015032 | 0.0020404 | 15.6257 |  | 0.033334 | 15713.2796 | 17.5718 | 24.57 | 0.58303 | 58.3031 | 27 | -50 | -50 | 0.42125 | 0.11415 | 27 | 0.135 | 0.135 | 22.95 | 1.62 | 9 | 8.625 | 17.625 | 0.48674 | 136.3944 | 9.6278 | 0.80232 | 11.3662 | 170 | 11.2175 | 1.8696 | 1.9509 | 220.2128 | 261.7498 | 13.3333 | 2.3188 | 0.15899 | 2.3188 | 186.9849 | 0.15899 | 9.6747 | 13.3333 | 1.1068 | 135 | 186.9849 | 135 | 186.9849 | 5.348 | 2.2222 | 3.1258 | 0.41552 | 0.17647 | 2.5 | 13.2847 | 4.9622 | 0.27486 | 0.26147 | 0.08372 | 1.3358 | 0.04282 | 0.039788 | 0.00405 | 46.8695 |  | 1506.1982 | 0.3375 | 0.09585 |  |  | 433.35 | 0.036935 | 0.015109 | 0.002051 | 15.5179 |  | 0.033242 | 15605.2515 | 17.5448 | 24.57 | 0.58341 | 58.3405 | 27 | -50 | -50
|  | 28 | 0.14 | 0.14 | 23.8 | 1.68 | 8.96 | 8.6489 | 17.6089 |  | 0.49117 | 137.0228 | 9.6722 | 0.80602 | 11.4186 | 170 | 11.5796 | 1.9385 | 2.0083 | 220.0426 | 241.1487 | 13.3333 | 2.3124 | 0.15843 | 2.3124 | 194.4478 | 0.15843 | 9.8522 | 13.3333 | 1.1111 | 140 | 194.4478 | 140 | 194.4478 | 5.1428 | 2.2321 | 2.9106 | 0.43404 | 0.18382 | 2.6042 | 12.8856 | 5.0716 | 0.27047 | 0.2573 | 0.08745 | 1.0934 | 0.079795 | 0.041301 | 0.004032 | 83.8271 | 1.2722 | 1305.979 | 0.31063 | 0.31063 |  |  | 621.25 | 0.038581 | 0.014631 | 0.001986 | 17.1129 |  | 0.034568 | 17202.6948 | 19.1299 | 25.48 | 0.57117 | 57.1173 | 28 | -50 | -50 | 0.43686 | 0.11838 | 28 | 0.14 | 0.14 | 23.8 | 1.68 | 9 | 8.625 | 17.625 | 0.48674 | 136.3944 | 9.6278 | 0.80232 | 11.3662 | 170 | 11.6329 | 1.9388 | 2.0231 | 220.2128 | 252.4016 | 13.3333 | 2.3188 | 0.15899 | 2.3188 | 193.9103 | 0.15899 | 9.8522 | 13.3333 | 1.1108 | 140 | 193.9103 | 140 | 193.9103 | 5.157 | 2.2222 | 2.9348 | 0.43091 | 0.18301 | 2.5926 | 12.9349 | 5.0533 | 0.27122 | 0.258 | 0.086821 | 1.3853 | 0.044405 | 0.041262 | 0.00405 | 48.4555 |  | 1561.8333 | 0.35 | 0.0994 |  |  | 449.4 | 0.038303 | 0.014712 | 0.001997 | 16.9949 |  | 0.034473 | 17084.4003 | 19.0956 | 25.48 | 0.57161 | 57.1613 | 28 | -50 | -50
|  | 29 | 0.145 | 0.145 | 24.65 | 1.74 | 8.96 | 8.6489 | 17.6089 |  | 0.49117 | 137.0228 | 9.6722 | 0.80602 | 11.4186 | 170 | 11.9931 | 2.0078 | 2.08 | 220.0426 | 233.221 | 13.3333 | 2.3124 | 0.15843 | 2.3124 | 201.3923 | 0.15843 | 10.0266 | 13.3333 | 1.1151 | 145 | 201.3923 | 145 | 201.3923 | 4.9654 | 2.2321 | 2.7333 | 0.44954 | 0.19039 | 2.6972 | 12.5327 | 5.1613 | 0.26674 | 0.25375 | 0.090573 | 1.1325 | 0.082645 | 0.042776 | 0.004032 | 86.6769 | 1.3186 | 1352.4772 | 0.32172 | 0.32172 |  |  | 643.4375 | 0.039959 | 0.01423 | 0.0019316 | 18.682 |  | 0.035803 | 18773.9617 | 20.7699 | 26.39 | 0.55959 | 55.9586 | 29 | -50 | -50 | 0.45246 | 0.12261 | 29 | 0.145 | 0.145 | 24.65 | 1.74 | 9 | 8.625 | 17.625 | 0.48674 | 136.3944 | 9.6278 | 0.80232 | 11.3662 | 170 | 12.0484 | 2.0081 | 2.0954 | 220.2128 | 243.6981 | 13.3333 | 2.3188 | 0.15899 | 2.3188 | 200.8357 | 0.15899 | 10.0266 | 13.3333 | 1.1148 | 145 | 200.8357 | 145 | 200.8357 | 4.9792 | 2.2222 | 2.757 | 0.4463 | 0.18954 | 2.6852 | 12.5851 | 5.1427 | 0.26752 | 0.25449 | 0.089921 | 1.4348 | 0.045991 | 0.042736 | 0.00405 | 50.0414 |  | 1617.4684 | 0.3625 | 0.10295 |  |  | 465.45 | 0.039671 | 0.014314 | 0.001943 | 18.5532 |  | 0.035704 | 18644.8364 | 20.7278 | 26.39 | 0.56009 | 56.0086 | 29 | -50 | -50
|  | 30 | 0.15 | 0.15 | 25.5 | 1.8 | 8.96 | 8.6489 | 17.6089 |  | 0.49117 | 137.0228 | 9.6722 | 0.80602 | 11.4186 | 170 | 12.4067 | 2.077 | 2.1517 | 220.0426 | 225.7981 | 13.3333 | 2.3124 | 0.15843 | 2.3124 | 208.3369 | 0.15843 | 10.198 | 13.3333 | 1.119 | 150 | 208.3369 | 150 | 208.3369 | 4.7999 | 2.2321 | 2.5678 | 0.46504 | 0.19695 | 2.7902 | 12.1797 | 5.2496 | 0.26296 | 0.25015 | 0.093697 | 1.1715 | 0.085495 | 0.044251 | 0.004032 | 89.5267 | 1.3651 | 1398.9753 | 0.33281 | 0.33281 |  |  | 665.625 | 0.041337 | 0.013829 | 0.0018772 | 20.3344 |  | 0.037038 | 20428.5293 | 22.4931 | 27.3 | 0.54827 | 54.8268 | 30 | -50 | -50 | 0.46806 | 0.12683 | 30 | 0.15 | 0.15 | 25.5 | 1.8 | 9 | 8.625 | 17.625 | 0.48674 | 136.3944 | 9.6278 | 0.80232 | 11.3662 | 170 | 12.4639 | 2.0773 | 2.1676 | 220.2128 | 235.5748 | 13.3333 | 2.3188 | 0.15899 | 2.3188 | 207.761 | 0.15899 | 10.198 | 13.3333 | 1.1187 | 150 | 207.761 | 150 | 207.761 | 4.8132 | 2.2222 | 2.591 | 0.46169 | 0.19608 | 2.7778 | 12.2353 | 5.2306 | 0.26378 | 0.25093 | 0.093022 | 1.4842 | 0.047577 | 0.044209 | 0.00405 | 51.6273 |  | 1673.1035 | 0.375 | 0.1065 |  |  | 481.5 | 0.041039 | 0.013916 | 0.001889 | 20.1942 |  | 0.036935 | 20287.9987 | 22.4426 | 27.3 | 0.54883 | 54.8825 | 30 | -50 | -50
|  | 31 | 0.155 | 0.155 | 26.35 | 1.86 | 8.96 | 8.6489 | 17.6089 |  | 0.49117 | 137.0228 | 9.6722 | 0.80602 | 11.4186 | 170 | 12.8202 | 2.1462 | 2.2234 | 220.0426 | 218.8331 | 13.3333 | 2.3124 | 0.15843 | 2.3124 | 215.2815 | 0.15843 | 10.3666 | 13.3333 | 1.123 | 155 | 215.2815 | 155 | 215.2815 | 4.6451 | 2.2321 | 2.4129 | 0.48054 | 0.20352 | 2.8832 | 11.8268 | 5.3363 | 0.25912 | 0.2465 | 0.09682 | 1.2106 | 0.088345 | 0.045726 | 0.004032 | 92.3766 | 1.4117 | 1445.4734 | 0.34391 | 0.34391 |  |  | 687.8125 | 0.042715 | 0.013429 | 0.0018228 | 22.0716 |  | 0.038272 | 22167.8218 | 24.3011 | 28.21 | 0.53722 | 53.722 | 31 | -50 | -50 | 0.48366 | 0.13106 | 31 | 0.155 | 0.155 | 26.35 | 1.86 | 9 | 8.625 | 17.625 | 0.48674 | 136.3944 | 9.6278 | 0.80232 | 11.3662 | 170 | 12.8793 | 2.1466 | 2.2399 | 220.2128 | 227.9756 | 13.3333 | 2.3188 | 0.15899 | 2.3188 | 214.6864 | 0.15899 | 10.3666 | 13.3333 | 1.1227 | 155 | 214.6864 | 155 | 214.6864 | 4.658 | 2.2222 | 2.4357 | 0.47708 | 0.20261 | 2.8704 | 11.8855 | 5.3171 | 0.25998 | 0.24732 | 0.096123 | 1.5337 | 0.049163 | 0.045683 | 0.00405 | 53.2132 |  | 1728.7386 | 0.3875 | 0.11005 |  |  | 497.55 | 0.042407 | 0.013518 | 0.001835 | 21.9194 |  | 0.038166 | 22015.3016 | 24.2416 | 28.21 | 0.53783 | 53.7829 | 31 | -50 | -50
|  | 32 | 0.16 | 0.16 | 27.2 | 1.92 | 8.9599 | 8.6489 | 17.6089 |  | 0.49117 | 137.0227 | 9.6722 | 0.80602 | 11.4186 | 170 | 13.2338 | 2.2155 | 2.2952 | 220.0423 | 212.2843 | 13.3333 | 2.3124 | 0.15843 | 2.3124 | 222.2271 | 0.15843 | 10.5325 | 13.3333 | 1.2 | 160 | 212.2843 | 160 | 212.2843 | 4.7107 | 2.2322 | 2.4785 | 0.47385 | 0.21009 | 2.9762 | 12.5401 | 5.2991 | 0.26078 | 0.24808 | 0.095473 | 1.1937 | 0.087114 | 0.045089 | 0.004032 | 91.1459 | 1.3916 | 1425.4036 | 0.355 | 0.355 |  |  | 710 | 0.04212 | 0.013602 | 0.0018463 | 21.3114 |  | 0.037739 | 21406.6918 | 23.5421 | 29.12 | 0.55296 | 55.2959 | 32 | -50 | -50 | 0.49841 | 0.13506 | 32 | 0.16 | 0.16 | 27.2 | 1.92 | 9 | 8.625 | 17.625 | 0.48674 | 136.3944 | 9.6278 | 0.80232 | 11.3662 | 170 | 13.2948 | 2.2158 | 2.3121 | 220.2128 | 220.8514 | 13.3333 | 2.3188 | 0.15899 | 2.3188 | 221.6118 | 0.15899 | 10.5325 | 13.3333 | 1.2 | 160 | 220.8514 | 160 | 220.8514 | 4.5279 | 2.2222 | 2.3057 | 0.49078 | 0.20915 | 2.963 | 11.6139 | 5.3929 | 0.25655 | 0.24406 | 0.098883 | 1.5778 | 0.050575 | 0.046995 | 0.00405 | 54.625 |  | 1778.2652 | 0.4 | 0.1136 |  |  | 513.6 | 0.043625 | 0.013164 | 0.0017869 | 23.527 |  | 0.039262 | 23624.8713 | 25.9167 | 29.12 | 0.5291 | 52.9101 | 32 | -50 | -50
|  | 33 | 0.165 | 0.165 | 28.05 | 1.98 | 8.9587 | 8.6497 | 17.6084 |  | 0.49123 | 137.0193 | 9.6719 | 0.806 | 11.4183 | 170 | 13.6477 | 2.2851 | 2.3667 | 220.0368 | 206.1069 | 13.3333 | 2.3122 | 0.15841 | 2.3122 | 229.1915 | 0.15841 | 10.6958 | 13.6477 | 1.4329 | 165 | 206.1069 | 165 | 206.1069 | 4.8519 | 2.2851 | 2.5667 | 0.47098 | 0.22179 | 3.142 | 13.3943 | 5.4075 | 0.26766 | 0.25462 | 0.099421 | 1.1863 | 0.084567 | 0.043775 | 0.0040314 | 88.5986 | 1.3891 | 1418.0464 | 0.36609 | 0.36609 |  |  | 732.1875 | 0.043862 | 0.014328 | 0.001945 | 20.9822 |  | 0.038389 | 21080.7342 | 23.231 | 30.03 | 0.56383 | 56.3828 | 33 | -50 | -50 | 0.49841 | 0.13506 | 33 | 0.165 | 0.165 | 28.05 | 1.98 | 9 | 8.625 | 17.625 | 0.48674 | 136.3944 | 9.6278 | 0.80232 | 11.3662 | 170 | 13.7102 | 2.285 | 2.3844 | 220.2128 | 214.1589 | 13.3333 | 2.3188 | 0.15899 | 2.3188 | 228.5371 | 0.15899 | 10.6958 | 13.7102 | 1.4792 | 165 | 214.1589 | 165 | 214.1589 | 4.6694 | 2.285 | 2.3844 | 0.48936 | 0.22178 | 3.1419 | 12.3856 | 5.5373 | 0.26417 | 0.2513 | 0.10425 | 1.5732 | 0.049042 | 0.045571 | 0.00405 | 53.0924 |  | 1776.1134 | 0.4125 | 0.11715 |  |  | 529.65 | 0.045993 | 0.013957 | 0.0018946 | 23.3573 |  | 0.040256 | 23459.424 | 25.7652 | 30.03 | 0.53822 | 53.8218 | 33 | -50 | -50
|  | 34 | 0.17 | 0.17 | 28.9 | 2.04 | 8.9574 | 8.6504 | 17.6079 |  | 0.49128 | 137.0159 | 9.6717 | 0.80598 | 11.418 | 170 | 14.0616 | 2.3547 | 2.4383 | 220.0314 | 200.2783 | 13.3333 | 2.312 | 0.15839 | 2.312 | 236.1571 | 0.15839 | 10.8566 | 14.0616 | 1.7395 | 170 | 200.2783 | 170 | 200.2783 | 4.9931 | 2.3547 | 2.6383 | 0.4716 | 0.23547 | 3.3359 | 14.1869 | 5.5752 | 0.27561 | 0.26219 | 0.10568 | 1.1876 | 0.082164 | 0.042534 | 0.0040308 | 86.195 | 1.3995 | 1422.044 | 0.37719 | 0.37719 |  |  | 754.375 | 0.046625 | 0.015193 | 0.0020623 | 21.0447 |  | 0.039601 | 21148.2284 | 23.3246 | 30.94 | 0.57017 | 57.0169 | 34 | -50 | -50 | 0.49841 | 0.13506 | 34 | 0.17 | 0.17 | 28.9 | 2.04 | 9 | 8.625 | 17.625 | 0.48674 | 136.3944 | 9.6278 | 0.80232 | 11.3662 | 170 | 14.1257 | 2.3543 | 2.4566 | 220.2128 | 207.8601 | 13.3333 | 2.3188 | 0.15899 | 2.3188 | 235.4625 | 0.15899 | 10.8566 | 14.1257 | 1.7869 | 170 | 207.8601 | 170 | 207.8601 | 4.8109 | 2.3543 | 2.4566 | 0.48936 | 0.23543 | 3.3352 | 13.1476 | 5.7051 | 0.27218 | 0.25892 | 0.11066 | 1.5732 | 0.0476 | 0.04423 | 0.00405 | 51.65 |  | 1779.7446 | 0.425 | 0.1207 |  |  | 545.7 | 0.048823 | 0.014816 | 0.0020112 | 23.3573 |  | 0.041475 | 23464.4489 | 25.7899 | 30.94 | 0.54539 | 54.5391 | 34 | -50 | -50
|  | 35 | 0.175 | 0.175 | 29.75 | 2.1 | 8.9562 | 8.6512 | 17.6074 |  | 0.49134 | 137.0125 | 9.6715 | 0.80596 | 11.4177 | 170 | 14.4756 | 2.4244 | 2.5099 | 220.026 | 194.7697 | 13.3333 | 2.3118 | 0.15837 | 2.3118 | 243.124 | 0.15837 | 11.0151 | 14.4756 | 2.0461 | 175 | 194.7697 | 175 | 194.7697 | 5.1343 | 2.4244 | 2.7099 | 0.4722 | 0.24957 | 3.5356 | 15.0024 | 5.743 | 0.28357 | 0.26975 | 0.11214 | 1.1889 | 0.079893 | 0.041362 | 0.0040303 | 83.9234 | 1.4103 | 1426.3548 | 0.38828 | 0.38828 |  |  | 776.5625 | 0.049473 | 0.016082 | 0.002183 | 21.1039 |  | 0.040812 | 21212.4291 | 23.4153 | 31.85 | 0.57631 | 57.6311 | 35 | -50 | -50 | 0.49841 | 0.13506 | 35 | 0.175 | 0.175 | 29.75 | 2.1 | 9 | 8.625 | 17.625 | 0.48674 | 136.3944 | 9.6278 | 0.80232 | 11.3662 | 170 | 14.5412 | 2.4235 | 2.5289 | 220.2128 | 201.9213 | 13.3333 | 2.3188 | 0.15899 | 2.3188 | 242.3879 | 0.15899 | 11.0151 | 14.5412 | 2.0947 | 175 | 201.9213 | 175 | 201.9213 | 4.9524 | 2.4235 | 2.5289 | 0.48936 | 0.24948 | 3.5343 | 13.9324 | 5.8729 | 0.28018 | 0.26653 | 0.11727 | 1.5732 | 0.04624 | 0.042967 | 0.00405 | 50.29 |  | 1783.7263 | 0.4375 | 0.12425 |  |  | 561.75 | 0.051737 | 0.015701 | 0.0021312 | 23.3573 |  | 0.042695 | 23469.5873 | 25.8151 | 31.85 | 0.55233 | 55.2327 | 35 | -50 | -50
|  | 36 | 0.18 | 0.18 | 30.6 | 2.16 | 8.9549 | 8.6519 | 17.6069 |  | 0.4914 | 137.0091 | 9.6712 | 0.80594 | 11.4174 | 170 | 14.8895 | 2.4941 | 2.5814 | 220.0205 | 189.5556 | 13.3333 | 2.3116 | 0.15836 | 2.3116 | 250.092 | 0.15836 | 11.1714 | 14.8895 | 2.3527 | 180 | 189.5556 | 180 | 189.5556 | 5.2755 | 2.4941 | 2.7814 | 0.47277 | 0.26408 | 3.7411 | 15.8407 | 5.9108 | 0.29152 | 0.27732 | 0.11879 | 1.1902 | 0.077743 | 0.040252 | 0.0040297 | 81.7731 | 1.4214 | 1430.9694 | 0.39937 | 0.39937 |  |  | 798.75 | 0.052406 | 0.016997 | 0.0023072 | 21.1599 |  | 0.042024 | 21273.6012 | 23.5033 | 32.76 | 0.58226 | 58.2262 | 36 | -50 | -50 | 0.49841 | 0.13506 | 36 | 0.18 | 0.18 | 30.6 | 2.16 | 9 | 8.625 | 17.625 | 0.48674 | 136.3944 | 9.6278 | 0.80232 | 11.3662 | 170 | 14.9566 | 2.4928 | 2.6012 | 220.2128 | 196.3123 | 13.3333 | 2.3188 | 0.15899 | 2.3188 | 249.3132 | 0.15899 | 11.1714 | 14.9566 | 2.4024 | 180 | 196.3123 | 180 | 196.3123 | 5.0939 | 2.4928 | 2.6012 | 0.48936 | 0.26394 | 3.7392 | 14.7399 | 6.0407 | 0.28819 | 0.27415 | 0.12407 | 1.5732 | 0.044956 | 0.041773 | 0.00405 | 49.0055 |  | 1788.0452 | 0.45 | 0.1278 |  |  | 577.8 | 0.054735 | 0.016611 | 0.0022548 | 23.3573 |  | 0.043915 | 23474.8393 | 25.8407 | 32.76 | 0.55904 | 55.9038 | 36 | -50 | -50
|  | 37 | 0.185 | 0.185 | 31.45 | 2.22 | 8.9537 | 8.6527 | 17.6064 |  | 0.49145 | 137.0057 | 9.671 | 0.80592 | 11.4171 | 170 | 15.3035 | 2.5638 | 2.653 | 220.0151 | 184.6128 | 13.3333 | 2.3114 | 0.15834 | 2.3114 | 257.0612 | 0.15834 | 11.3255 | 15.3035 | 2.6594 | 185 | 184.6128 | 185 | 184.6128 | 5.4167 | 2.5638 | 2.853 | 0.47331 | 0.279 | 3.9525 | 16.7018 | 6.0786 | 0.29947 | 0.28488 | 0.12563 | 1.1913 | 0.075706 | 0.0392 | 0.0040291 | 79.7348 | 1.4328 | 1435.879 | 0.41047 | 0.41047 |  |  | 820.9375 | 0.055424 | 0.017937 | 0.0024348 | 21.213 |  | 0.043236 | 21331.9826 | 23.5888 | 33.67 | 0.58803 | 58.8032 | 37 | -50 | -50 | 0.49841 | 0.13506 | 37 | 0.185 | 0.185 | 31.45 | 2.22 | 9 | 8.625 | 17.625 | 0.48674 | 136.3944 | 9.6278 | 0.80232 | 11.3662 | 170 | 15.3721 | 2.562 | 2.6734 | 220.2128 | 191.0066 | 13.3333 | 2.3188 | 0.15899 | 2.3188 | 256.2386 | 0.15899 | 11.3255 | 15.3721 | 2.7102 | 185 | 191.0066 | 185 | 191.0066 | 5.2354 | 2.562 | 2.6734 | 0.48936 | 0.27881 | 3.9498 | 15.5701 | 6.2085 | 0.29619 | 0.28177 | 0.13105 | 1.5732 | 0.043741 | 0.040644 | 0.00405 | 47.7905 |  | 1792.6895 | 0.4625 | 0.13135 |  |  | 593.85 | 0.057818 | 0.017546 | 0.0023818 | 23.3573 |  | 0.045135 | 23480.2048 | 25.8667 | 33.67 | 0.56553 | 56.5533 | 37 | -50 | -50
|  | 38 | 0.19 | 0.19 | 32.3 | 2.28 | 8.9524 | 8.6534 | 17.6058 |  | 0.49151 | 137.0023 | 9.6708 | 0.8059 | 11.4169 | 170 | 15.7175 | 2.6335 | 2.7245 | 220.0097 | 179.9208 | 13.3333 | 2.3112 | 0.15832 | 2.3112 | 264.0317 | 0.15832 | 11.4775 | 15.7175 | 2.966 | 190 | 179.9208 | 190 | 179.9208 | 5.558 | 2.6335 | 2.9245 | 0.47382 | 0.29433 | 4.1697 | 17.5858 | 6.2464 | 0.30742 | 0.29245 | 0.13266 | 1.1924 | 0.073771 | 0.038202 | 0.0040286 | 77.7998 | 1.4446 | 1441.076 | 0.42156 | 0.42156 |  |  | 843.125 | 0.058526 | 0.018902 | 0.0025658 | 21.2633 |  | 0.044448 | 21387.788 | 23.672 | 34.58 | 0.59363 | 59.3628 | 38 | -50 | -50 | 0.49841 | 0.13506 | 38 | 0.19 | 0.19 | 32.3 | 2.28 | 9 | 8.625 | 17.625 | 0.48674 | 136.3944 | 9.6278 | 0.80232 | 11.3662 | 170 | 15.7875 | 2.6313 | 2.7457 | 220.2128 | 185.9801 | 13.3333 | 2.3188 | 0.15899 | 2.3188 | 263.164 | 0.15899 | 11.4775 | 15.7875 | 3.0179 | 190 | 185.9801 | 190 | 185.9801 | 5.3769 | 2.6313 | 2.7457 | 0.48936 | 0.29408 | 4.1662 | 16.4231 | 6.3763 | 0.3042 | 0.28938 | 0.13823 | 1.5732 | 0.042589 | 0.039574 | 0.00405 | 46.6394 |  | 1797.6486 | 0.475 | 0.1349 |  |  | 609.9 | 0.060986 | 0.018507 | 0.0025122 | 23.3573 |  | 0.046355 | 23485.684 | 25.8932 | 34.58 | 0.57182 | 57.1823 | 38 | -50 | -50
|  | 39 | 0.195 | 0.195 | 33.15 | 2.34 | 8.9512 | 8.6542 | 17.6053 |  | 0.49157 | 136.999 | 9.6705 | 0.80588 | 11.4166 | 170 | 16.1315 | 2.7033 | 2.796 | 220.0042 | 175.461 | 13.3333 | 2.311 | 0.1583 | 2.311 | 271.0033 | 0.1583 | 11.6276 | 16.1315 | 3.2727 | 195 | 175.461 | 195 | 175.461 | 5.6993 | 2.7033 | 2.996 | 0.47432 | 0.31008 | 4.3928 | 18.4926 | 6.4143 | 0.31537 | 0.30001 | 0.13989 | 1.1935 | 0.071933 | 0.037253 | 0.004028 | 75.9605 | 1.4568 | 1446.5535 | 0.43266 | 0.43266 |  |  | 865.3125 | 0.061715 | 0.019892 | 0.0027002 | 21.3112 |  | 0.045659 | 21441.2113 | 23.7531 | 35.49 | 0.59906 | 59.9057 | 39 | -50 | -50 | 0.49841 | 0.13506 | 39 | 0.195 | 0.195 | 33.15 | 2.34 | 9 | 8.625 | 17.625 | 0.48674 | 136.3944 | 9.6278 | 0.80232 | 11.3662 | 170 | 16.203 | 2.7005 | 2.8179 | 220.2128 | 181.2114 | 13.3333 | 2.3188 | 0.15899 | 2.3188 | 270.0893 | 0.15899 | 11.6276 | 16.203 | 3.3257 | 195 | 181.2114 | 195 | 181.2114 | 5.5184 | 2.7005 | 2.8179 | 0.48936 | 0.30976 | 4.3883 | 17.2989 | 6.5441 | 0.3122 | 0.297 | 0.14561 | 1.5732 | 0.041497 | 0.03856 | 0.00405 | 45.5474 |  | 1802.9131 | 0.4875 | 0.13845 |  |  | 625.95 | 0.064238 | 0.019494 | 0.0026462 | 23.3573 |  | 0.047575 | 23491.2767 | 25.9201 | 35.49 | 0.57792 | 57.7918 | 39 | -50 | -50
|  | 40 | 0.2 | 0.2 | 34 | 2.4 | 8.9499 | 8.6549 | 17.6048 |  | 0.49162 | 136.9956 | 9.6703 | 0.80586 | 11.4163 | 170 | 16.5455 | 2.773 | 2.8675 | 219.9987 | 171.2164 | 13.3333 | 2.3108 | 0.15829 | 2.3108 | 277.9762 | 0.15829 | 11.7757 | 16.5455 | 3.5794 | 200 | 171.2164 | 200 | 171.2164 | 5.8406 | 2.773 | 3.0675 | 0.47479 | 0.32624 | 4.6217 | 19.4222 | 6.5822 | 0.32332 | 0.30757 | 0.14731 | 1.1944 | 0.070183 | 0.03635 | 0.0040275 | 74.2101 | 1.4693 | 1452.3053 | 0.44375 | 0.44375 |  |  | 887.5 | 0.064988 | 0.020907 | 0.002838 | 21.3568 |  | 0.046871 | 21492.4283 | 23.8322 | 36.4 | 0.60433 | 60.4328 | 40 | -50 | -50 | 0.49841 | 0.13506 | 40 | 0.2 | 0.2 | 34 | 2.4 | 9 | 8.625 | 17.625 | 0.48674 | 136.3944 | 9.6278 | 0.80232 | 11.3662 | 170 | 16.6185 | 2.7697 | 2.8902 | 220.2128 | 176.6811 | 13.3333 | 2.3188 | 0.15899 | 2.3188 | 277.0147 | 0.15899 | 11.7757 | 16.6185 | 3.6334 | 200 | 176.6811 | 200 | 176.6811 | 5.6599 | 2.7697 | 2.8902 | 0.48936 | 0.32585 | 4.6162 | 18.1974 | 6.7119 | 0.32021 | 0.30461 | 0.15317 | 1.5732 | 0.04046 | 0.037596 | 0.00405 | 44.51 |  | 1808.4744 | 0.5 | 0.142 |  |  | 642 | 0.067574 | 0.020507 | 0.0027836 | 23.3573 |  | 0.048795 | 23496.9831 | 25.9475 | 36.4 | 0.58382 | 58.3825 | 40 | -50 | -50
|  | 41 | 0.205 | 0.205 | 34.85 | 2.46 | 8.9487 | 8.6557 | 17.6043 |  | 0.49168 | 136.9921 | 9.67 | 0.80584 | 11.416 | 170 | 16.9596 | 2.8428 | 2.939 | 219.9933 | 167.172 | 13.3333 | 2.3106 | 0.15827 | 2.3106 | 284.9502 | 0.15827 | 11.922 | 16.9596 | 3.8861 | 205 | 167.172 | 205 | 167.172 | 5.9819 | 2.8428 | 3.139 | 0.47524 | 0.34281 | 4.8565 | 20.3747 | 6.7501 | 0.33127 | 0.31513 | 0.15492 | 1.1954 | 0.068515 | 0.035489 | 0.0040269 | 72.5421 | 1.4822 | 1458.3256 | 0.45484 | 0.45484 |  |  | 909.6875 | 0.068346 | 0.021948 | 0.0029793 | 21.4002 |  | 0.048083 | 21541.5986 | 23.9096 | 37.31 | 0.60945 | 60.9445 | 41 | -50 | -50 | 0.49841 | 0.13506 | 41 | 0.205 | 0.205 | 34.85 | 2.46 | 9 | 8.625 | 17.625 | 0.48674 | 136.3944 | 9.6278 | 0.80232 | 11.3662 | 170 | 17.0339 | 2.839 | 2.9624 | 220.2128 | 172.3718 | 13.3333 | 2.3188 | 0.15899 | 2.3188 | 283.9401 | 0.15899 | 11.922 | 17.0339 | 3.9412 | 205 | 172.3718 | 205 | 172.3718 | 5.8014 | 2.839 | 2.9624 | 0.48936 | 0.34235 | 4.8499 | 19.1186 | 6.8797 | 0.32822 | 0.31223 | 0.16092 | 1.5732 | 0.039473 | 0.036679 | 0.00405 | 43.5231 |  | 1814.3247 | 0.5125 | 0.14555 |  |  | 658.05 | 0.070995 | 0.021545 | 0.0029246 | 23.3573 |  | 0.050015 | 23502.803 | 25.9752 | 37.31 | 0.58955 | 58.9554 | 41 | -50 | -50
|  | 42 | 0.21 | 0.21 | 35.7 | 2.52 | 8.9474 | 8.6564 | 17.6038 |  | 0.49174 | 136.9887 | 9.6698 | 0.80582 | 11.4157 | 170 | 17.3737 | 2.9126 | 3.0105 | 219.9878 | 163.3139 | 13.3333 | 2.3104 | 0.15825 | 2.3104 | 291.9254 | 0.15825 | 12.0665 | 17.3737 | 4.1929 | 210 | 163.3139 | 210 | 163.3139 | 6.1232 | 2.9126 | 3.2105 | 0.47567 | 0.3598 | 5.0971 | 21.35 | 6.9181 | 0.33922 | 0.32269 | 0.16272 | 1.1963 | 0.066925 | 0.034668 | 0.0040263 | 70.9509 | 1.4954 | 1464.6094 | 0.46594 | 0.46594 |  |  | 931.875 | 0.07179 | 0.023014 | 0.0031239 | 21.4416 |  | 0.049296 | 21588.8676 | 23.9854 | 38.22 | 0.61442 | 61.4417 | 42 | -50 | -50 | 0.49841 | 0.13506 | 42 | 0.21 | 0.21 | 35.7 | 2.52 | 9 | 8.625 | 17.625 | 0.48674 | 136.3944 | 9.6278 | 0.80232 | 11.3662 | 170 | 17.4494 | 2.9082 | 3.0347 | 220.2128 | 168.2677 | 13.3333 | 2.3188 | 0.15899 | 2.3188 | 290.8654 | 0.15899 | 12.0665 | 17.4494 | 4.2489 | 210 | 168.2677 | 210 | 168.2677 | 5.9429 | 2.9082 | 3.0347 | 0.48936 | 0.35925 | 5.0894 | 20.0626 | 7.0475 | 0.33622 | 0.31984 | 0.16887 | 1.5732 | 0.038533 | 0.035805 | 0.00405 | 42.5833 |  | 1820.4572 | 0.525 | 0.1491 |  |  | 674.1 | 0.074501 | 0.022609 | 0.003069 | 23.3573 |  | 0.051234 | 23508.7365 | 26.0033 | 38.22 | 0.59511 | 59.5111 | 42 | -50 | -50
|  | 43 | 0.215 | 0.215 | 36.55 | 2.58 | 8.9461 | 8.6572 | 17.6033 |  | 0.49179 | 136.9853 | 9.6696 | 0.8058 | 11.4154 | 170 | 17.7878 | 2.9825 | 3.082 | 219.9823 | 159.6295 | 13.3333 | 2.3102 | 0.15823 | 2.3102 | 298.9019 | 0.15823 | 12.2093 | 17.7878 | 4.4996 | 215 | 159.6295 | 215 | 159.6295 | 6.2645 | 2.9825 | 3.282 | 0.47609 | 0.3772 | 5.3436 | 22.3482 | 7.0861 | 0.34717 | 0.33025 | 0.17072 | 1.1971 | 0.065406 | 0.033884 | 0.0040258 | 69.4313 | 1.509 | 1471.1521 | 0.47703 | 0.47703 |  |  | 954.0625 | 0.075319 | 0.024105 | 0.003272 | 21.4812 |  | 0.050508 | 21634.3679 | 24.0596 | 39.13 | 0.61925 | 61.9248 | 43 | -50 | -50 | 0.49841 | 0.13506 | 43 | 0.215 | 0.215 | 36.55 | 2.58 | 9 | 8.625 | 17.625 | 0.48674 | 136.3944 | 9.6278 | 0.80232 | 11.3662 | 170 | 17.8649 | 2.9775 | 3.1069 | 220.2128 | 164.3545 | 13.3333 | 2.3188 | 0.15899 | 2.3188 | 297.7908 | 0.15899 | 12.2093 | 17.8649 | 4.5567 | 215 | 164.3545 | 215 | 164.3545 | 6.0844 | 2.9775 | 3.1069 | 0.48936 | 0.37656 | 5.3346 | 21.0293 | 7.2153 | 0.34423 | 0.32746 | 0.17701 | 1.5732 | 0.037637 | 0.034973 | 0.00405 | 41.6872 |  | 1826.8655 | 0.5375 | 0.15265 |  |  | 690.15 | 0.078091 | 0.023698 | 0.0032168 | 23.3573 |  | 0.052454 | 23514.7835 | 26.0318 | 39.13 | 0.60051 | 60.0505 | 43 | -50 | -50
|  | 44 | 0.22 | 0.22 | 37.4 | 2.64 | 8.9449 | 8.6579 | 17.6028 |  | 0.49185 | 136.9819 | 9.6693 | 0.80578 | 11.4152 | 170 | 18.2019 | 3.0523 | 3.1535 | 219.9768 | 156.1073 | 13.3333 | 2.31 | 0.15822 | 2.31 | 305.8795 | 0.15822 | 12.3504 | 18.2019 | 4.8064 | 220 | 156.1073 | 220 | 156.1073 | 6.4059 | 3.0523 | 3.3535 | 0.47649 | 0.39501 | 5.596 | 23.3692 | 7.2541 | 0.35511 | 0.33781 | 0.17892 | 1.1979 | 0.063953 | 0.033134 | 0.0040252 | 67.9786 | 1.523 | 1477.9493 | 0.48813 | 0.48813 |  |  | 976.25 | 0.078933 | 0.025221 | 0.0034235 | 21.5189 |  | 0.05172 | 21678.2206 | 24.1324 | 40.04 | 0.62394 | 62.3944 | 44 | -50 | -50 | 0.49841 | 0.13506 | 44 | 0.22 | 0.22 | 37.4 | 2.64 | 9 | 8.625 | 17.625 | 0.48674 | 136.3944 | 9.6278 | 0.80232 | 11.3662 | 170 | 18.2803 | 3.0467 | 3.1792 | 220.2128 | 160.6192 | 13.3333 | 2.3188 | 0.15899 | 2.3188 | 304.7162 | 0.15899 | 12.3504 | 18.2803 | 4.8644 | 220 | 160.6192 | 220 | 160.6192 | 6.2259 | 3.0467 | 3.1792 | 0.48936 | 0.39428 | 5.5857 | 22.0188 | 7.3831 | 0.35223 | 0.33507 | 0.18533 | 1.5732 | 0.036782 | 0.034178 | 0.00405 | 40.8318 |  | 1833.5438 | 0.55 | 0.1562 |  |  | 706.2 | 0.081765 | 0.024813 | 0.0033682 | 23.3573 |  | 0.053674 | 23520.9442 | 26.0607 | 40.04 | 0.60574 | 60.5743 | 44 | -50 | -50
|  | 45 | 0.225 | 0.225 | 38.25 | 2.7 | 8.9436 | 8.6587 | 17.6023 |  | 0.49191 | 136.9785 | 9.6691 | 0.80576 | 11.4149 | 170 | 18.6161 | 3.1222 | 3.225 | 219.9714 | 152.7368 | 13.3333 | 2.3098 | 0.1582 | 2.3098 | 312.8584 | 0.1582 | 12.49 | 18.6161 | 5.1131 | 225 | 152.7368 | 225 | 152.7368 | 6.5472 | 3.1222 | 3.425 | 0.47688 | 0.41324 | 5.8542 | 24.4132 | 7.4222 | 0.36306 | 0.34537 | 0.1873 | 1.1987 | 0.062564 | 0.032417 | 0.0040246 | 66.5885 | 1.5374 | 1484.9973 | 0.49922 | 0.49922 |  |  | 998.4375 | 0.082633 | 0.026362 | 0.0035785 | 21.555 |  | 0.052932 | 21720.5368 | 24.204 | 40.95 | 0.62851 | 62.8511 | 45 | -50 | -50 | 0.49841 | 0.13506 | 45 | 0.225 | 0.225 | 38.25 | 2.7 | 9 | 8.625 | 17.625 | 0.48674 | 136.3944 | 9.6278 | 0.80232 | 11.3662 | 170 | 18.6958 | 3.116 | 3.2514 | 220.2128 | 157.0499 | 13.3333 | 2.3188 | 0.15899 | 2.3188 | 311.6415 | 0.15899 | 12.49 | 18.6958 | 5.1722 | 225 | 157.0499 | 225 | 157.0499 | 6.3674 | 3.116 | 3.2514 | 0.48936 | 0.41241 | 5.8424 | 23.031 | 7.5509 | 0.36024 | 0.34269 | 0.19385 | 1.5732 | 0.035964 | 0.033418 | 0.00405 | 40.0144 |  | 1840.4869 | 0.5625 | 0.15975 |  |  | 722.25 | 0.085524 | 0.025954 | 0.003523 | 23.3573 |  | 0.054894 | 23527.2184 | 26.09 | 40.95 | 0.61083 | 61.083 | 45 | -50 | -50
|  | 46 | 0.23 | 0.23 | 39.1 | 2.76 | 8.9424 | 8.6594 | 17.6018 |  | 0.49196 | 136.9751 | 9.6688 | 0.80574 | 11.4146 | 170 | 19.0302 | 3.1921 | 3.2964 | 219.9659 | 149.5085 | 13.3333 | 2.3096 | 0.15818 | 2.3096 | 319.8384 | 0.15818 | 12.628 | 19.0302 | 5.4199 | 230 | 149.5085 | 230 | 149.5085 | 6.6886 | 3.1921 | 3.4964 | 0.47725 | 0.43188 | 6.1183 | 25.48 | 7.5903 | 0.371 | 0.35293 | 0.19588 | 1.1994 | 0.061233 | 0.03173 | 0.0040241 | 65.257 | 1.5522 | 1492.2925 | 0.51031 | 0.51031 |  |  | 1020.625 | 0.086418 | 0.027529 | 0.0037368 | 21.5896 |  | 0.054144 | 21761.4184 | 24.2743 | 41.86 | 0.63295 | 63.2954 | 46 | -50 | -50 | 0.49841 | 0.13506 | 46 | 0.23 | 0.23 | 39.1 | 2.76 | 9 | 8.625 | 17.625 | 0.48674 | 136.3944 | 9.6278 | 0.80232 | 11.3662 | 170 | 19.1112 | 3.1852 | 3.3237 | 220.2128 | 153.6357 | 13.3333 | 2.3188 | 0.15899 | 2.3188 | 318.5669 | 0.15899 | 12.628 | 19.1112 | 5.4799 | 230 | 153.6357 | 230 | 153.6357 | 6.5089 | 3.1852 | 3.3237 | 0.48936 | 0.43094 | 6.105 | 24.066 | 7.7187 | 0.36824 | 0.3503 | 0.20257 | 1.5732 | 0.035183 | 0.032692 | 0.00405 | 39.2326 |  | 1847.6901 | 0.575 | 0.1633 |  |  | 738.3 | 0.089367 | 0.02712 | 0.0036814 | 23.3573 |  | 0.056114 | 23533.6062 | 26.1196 | 41.86 | 0.61577 | 61.5773 | 46 | -50 | -50
|  | 47 | 0.235 | 0.235 | 39.95 | 2.82 | 8.9411 | 8.6602 | 17.6013 |  | 0.49202 | 136.9717 | 9.6686 | 0.80572 | 11.4143 | 170 | 19.4444 | 3.2621 | 3.3679 | 219.9604 | 146.4135 | 13.3333 | 2.3094 | 0.15816 | 2.3094 | 326.8197 | 0.15816 | 12.7645 | 19.4444 | 5.7267 | 235 | 146.4135 | 235 | 146.4135 | 6.83 | 3.2621 | 3.5679 | 0.47761 | 0.45093 | 6.3882 | 26.5696 | 7.7584 | 0.37895 | 0.36049 | 0.20465 | 1.2001 | 0.059957 | 0.031071 | 0.0040235 | 63.9805 | 1.5673 | 1499.8317 | 0.52141 | 0.52141 |  |  | 1042.8125 | 0.090289 | 0.02872 | 0.0038985 | 21.6227 |  | 0.055357 | 21800.959 | 24.3436 | 42.77 | 0.63728 | 63.7278 | 47 | -50 | -50 | 0.49841 | 0.13506 | 47 | 0.235 | 0.235 | 39.95 | 2.82 | 9 | 8.625 | 17.625 | 0.48674 | 136.3944 | 9.6278 | 0.80232 | 11.3662 | 170 | 19.5267 | 3.2545 | 3.3959 | 220.2128 | 150.3669 | 13.3333 | 2.3188 | 0.15899 | 2.3188 | 325.4923 | 0.15899 | 12.7645 | 19.5267 | 5.7877 | 235 | 150.3669 | 235 | 150.3669 | 6.6504 | 3.2545 | 3.3959 | 0.48936 | 0.44988 | 6.3733 | 25.1237 | 7.8865 | 0.37625 | 0.35792 | 0.21147 | 1.5732 | 0.034434 | 0.031996 | 0.00405 | 38.484 |  | 1855.1489 | 0.5875 | 0.16685 |  |  | 754.35 | 0.093295 | 0.028312 | 0.0038432 | 23.3573 |  | 0.057334 | 23540.1076 | 26.1496 | 42.77 | 0.62058 | 62.0578 | 47 | -50 | -50
|  | 48 | 0.24 | 0.24 | 40.8 | 2.88 | 8.9399 | 8.6609 | 17.6008 |  | 0.49208 | 136.9682 | 9.6683 | 0.8057 | 11.414 | 170 | 19.8586 | 3.332 | 3.4393 | 219.9549 | 143.4437 | 13.3333 | 2.3092 | 0.15815 | 2.3092 | 333.8021 | 0.15815 | 12.8996 | 19.8586 | 6.0335 | 240 | 143.4437 | 240 | 143.4437 | 6.9714 | 3.332 | 3.6393 | 0.47796 | 0.4704 | 6.6641 | 27.6822 | 7.9265 | 0.38689 | 0.36804 | 0.21362 | 1.2008 | 0.058733 | 0.030439 | 0.0040229 | 62.7555 | 1.5829 | 1507.6119 | 0.5325 | 0.5325 |  |  | 1065 | 0.094245 | 0.029937 | 0.0040637 | 21.6544 |  | 0.056569 | 21839.245 | 24.4119 | 43.68 | 0.64149 | 64.1486 | 48 | -50 | -50 | 0.49841 | 0.13506 | 48 | 0.24 | 0.24 | 40.8 | 2.88 | 9 | 8.625 | 17.625 | 0.48674 | 136.3944 | 9.6278 | 0.80232 | 11.3662 | 170 | 19.9422 | 3.3237 | 3.4682 | 220.2128 | 147.2343 | 13.3333 | 2.3188 | 0.15899 | 2.3188 | 332.4176 | 0.15899 | 12.8996 | 19.9422 | 6.0954 | 240 | 147.2343 | 240 | 147.2343 | 6.7919 | 3.3237 | 3.4682 | 0.48936 | 0.46923 | 6.6474 | 26.2042 | 8.0543 | 0.38425 | 0.36553 | 0.22056 | 1.5732 | 0.033717 | 0.03133 | 0.00405 | 37.7666 |  | 1862.8593 | 0.6 | 0.1704 |  |  | 770.4 | 0.097307 | 0.02953 | 0.0040084 | 23.3573 |  | 0.058554 | 23546.7226 | 26.18 | 43.68 | 0.62525 | 62.5251 | 48 | -50 | -50
|  | 49 | 0.245 | 0.245 | 41.65 | 2.94 | 8.9386 | 8.6617 | 17.6003 |  | 0.49213 | 136.9648 | 9.6681 | 0.80568 | 11.4137 | 170 | 20.2729 | 3.402 | 3.5108 | 219.9493 | 140.5918 | 13.3333 | 2.309 | 0.15813 | 2.309 | 340.7858 | 0.15813 | 13.0333 | 20.2729 | 6.3404 | 245 | 140.5918 | 245 | 140.5918 | 7.1128 | 3.402 | 3.7108 | 0.47829 | 0.49029 | 6.9458 | 28.8176 | 8.0947 | 0.39483 | 0.3756 | 0.22278 | 1.2014 | 0.057557 | 0.029833 | 0.0040224 | 61.5792 | 1.5988 | 1515.6304 | 0.54359 | 0.54359 |  |  | 1087.1875 | 0.098287 | 0.031179 | 0.0042323 | 21.6849 |  | 0.057782 | 21876.3559 | 24.4792 | 44.59 | 0.64558 | 64.5585 | 49 | -50 | -50 | 0.49841 | 0.13506 | 49 | 0.245 | 0.245 | 41.65 | 2.94 | 9 | 8.625 | 17.625 | 0.48674 | 136.3944 | 9.6278 | 0.80232 | 11.3662 | 170 | 20.3576 | 3.3929 | 3.5405 | 220.2128 | 144.2295 | 13.3333 | 2.3188 | 0.15899 | 2.3188 | 339.343 | 0.15899 | 13.0333 | 20.3576 | 6.4032 | 245 | 144.2295 | 245 | 144.2295 | 6.9334 | 3.3929 | 3.5405 | 0.48936 | 0.48898 | 6.9272 | 27.3074 | 8.2221 | 0.39226 | 0.37315 | 0.22985 | 1.5732 | 0.033029 | 0.03069 | 0.00405 | 37.0785 |  | 1870.8177 | 0.6125 | 0.17395 |  |  | 786.45 | 0.1014 | 0.030773 | 0.0041772 | 23.3573 |  | 0.059773 | 23553.4511 | 26.2107 | 44.59 | 0.6298 | 62.9796 | 49 | -50 | -50
|  | 50 | 0.25 | 0.25 | 42.5 | 3 | 8.9374 | 8.6624 | 17.5998 |  | 0.49219 | 136.9614 | 9.6679 | 0.80566 | 11.4134 | 170 | 20.6871 | 3.472 | 3.5822 | 219.9438 | 137.8508 | 13.3333 | 2.3088 | 0.15811 | 2.3088 | 347.7707 | 0.15811 | 13.1656 | 20.6871 | 6.6472 | 250 | 137.8508 | 250 | 137.8508 | 7.2542 | 3.472 | 3.7822 | 0.47862 | 0.51059 | 7.2333 | 29.976 | 8.2629 | 0.40278 | 0.38316 | 0.23214 | 1.202 | 0.056427 | 0.029249 | 0.0040218 | 60.4486 | 1.6152 | 1523.8848 | 0.55469 | 0.55469 |  |  | 1109.375 | 0.10241 | 0.032446 | 0.0044043 | 21.7141 |  | 0.058994 | 21912.3653 | 24.5456 | 45.5 | 0.64958 | 64.9577 | 50 | -50 | -50 | 0.49841 | 0.13506 | 50 | 0.25 | 0.25 | 42.5 | 3 | 9 | 8.625 | 17.625 | 0.48674 | 136.3944 | 9.6278 | 0.80232 | 11.3662 | 170 | 20.7731 | 3.4622 | 3.6127 | 220.2128 | 141.3449 | 13.3333 | 2.3188 | 0.15899 | 2.3188 | 346.2684 | 0.15899 | 13.1656 | 20.7731 | 6.7109 | 250 | 141.3449 | 250 | 141.3449 | 7.0749 | 3.4622 | 3.6127 | 0.48936 | 0.50914 | 7.2129 | 28.4334 | 8.3899 | 0.40026 | 0.38076 | 0.23933 | 1.5732 | 0.032368 | 0.030077 | 0.00405 | 36.418 |  | 1879.0206 | 0.625 | 0.1775 |  |  | 802.5 | 0.10559 | 0.032042 | 0.0043494 | 23.3573 |  | 0.060993 | 23560.2933 | 26.2418 | 45.5 | 0.63422 | 63.4219 | 50 | -50 | -50
|  | 51 | 0.255 | 0.255 | 43.35 | 3.06 | 8.9361 | 8.6632 | 17.5993 |  | 0.49225 | 136.9579 | 9.6676 | 0.80563 | 11.4132 | 170 | 21.1014 | 3.542 | 3.6536 | 219.9383 | 135.2143 | 13.3333 | 2.3086 | 0.15809 | 2.3086 | 354.7567 | 0.15809 | 13.2966 | 21.1014 | 6.9541 | 255 | 135.2143 | 255 | 135.2143 | 7.3957 | 3.542 | 3.8536 | 0.47893 | 0.5313 | 7.5268 | 31.1572 | 8.4312 | 0.41072 | 0.39071 | 0.24169 | 1.2026 | 0.05534 | 0.028688 | 0.0040213 | 59.3611 | 1.632 | 1532.3727 | 0.56578 | 0.56578 |  |  | 1131.5625 | 0.10663 | 0.033738 | 0.0045797 | 21.7422 |  | 0.060207 | 21947.3411 | 24.6113 | 46.41 | 0.65347 | 65.3466 | 51 | -50 | -50 | 0.49841 | 0.13506 | 51 | 0.255 | 0.255 | 43.35 | 3.06 | 9 | 8.625 | 17.625 | 0.48674 | 136.3944 | 9.6278 | 0.80232 | 11.3662 | 170 | 21.1886 | 3.5314 | 3.685 | 220.2128 | 138.5734 | 13.3333 | 2.3188 | 0.15899 | 2.3188 | 353.1937 | 0.15899 | 13.2966 | 21.1886 | 7.0187 | 255 | 138.5734 | 255 | 138.5734 | 7.2164 | 3.5314 | 3.685 | 0.48936 | 0.52971 | 7.5043 | 29.5821 | 8.5577 | 0.40827 | 0.38838 | 0.24899 | 1.5732 | 0.031733 | 0.029487 | 0.00405 | 35.7833 |  | 1887.465 | 0.6375 | 0.18105 |  |  | 818.55 | 0.10985 | 0.033336 | 0.0045252 | 23.3573 |  | 0.062213 | 23567.249 | 26.2733 | 46.41 | 0.63852 | 63.8524 | 51 | -50 | -50
|  | 52 | 0.26 | 0.26 | 44.2 | 3.12 | 8.9349 | 8.6639 | 17.5988 |  | 0.4923 | 136.9545 | 9.6674 | 0.80561 | 11.4129 | 170 | 21.5157 | 3.6121 | 3.725 | 219.9328 | 132.6765 | 13.3333 | 2.3084 | 0.15807 | 2.3084 | 361.744 | 0.15807 | 13.4263 | 21.5157 | 7.261 | 260 | 132.6765 | 260 | 132.6765 | 7.5371 | 3.6121 | 3.925 | 0.47924 | 0.55244 | 7.8262 | 32.3614 | 8.5994 | 0.41866 | 0.39827 | 0.25143 | 1.2032 | 0.054294 | 0.028148 | 0.0040207 | 58.3142 | 1.6492 | 1541.092 | 0.57688 | 0.57688 |  |  | 1153.75 | 0.11093 | 0.035055 | 0.0047585 | 21.7692 |  | 0.061419 | 21981.3465 | 24.6762 | 47.32 | 0.65726 | 65.7257 | 52 | -50 | -50 | 0.49841 | 0.13506 | 52 | 0.26 | 0.26 | 44.2 | 3.12 | 9 | 8.625 | 17.625 | 0.48674 | 136.3944 | 9.6278 | 0.80232 | 11.3662 | 170 | 21.604 | 3.6007 | 3.7572 | 220.2128 | 135.9085 | 13.3333 | 2.3188 | 0.15899 | 2.3188 | 360.1191 | 0.15899 | 13.4263 | 21.604 | 7.3264 | 260 | 135.9085 | 260 | 135.9085 | 7.3579 | 3.6007 | 3.7572 | 0.48936 | 0.55069 | 7.8014 | 30.7535 | 8.7255 | 0.41627 | 0.39599 | 0.25886 | 1.5732 | 0.031123 | 0.02892 | 0.00405 | 35.1731 |  | 1896.1479 | 0.65 | 0.1846 |  |  | 834.6 | 0.1142 | 0.034657 | 0.0047044 | 23.3573 |  | 0.063433 | 23574.3183 | 26.3051 | 47.32 | 0.64272 | 64.2716 | 52 | -50 | -50
|  | 53 | 0.265 | 0.265 | 45.05 | 3.18 | 8.9336 | 8.6647 | 17.5983 |  | 0.49236 | 136.951 | 9.6671 | 0.80559 | 11.4126 | 170 | 21.93 | 3.6822 | 3.7965 | 219.9272 | 130.232 | 13.3333 | 2.3082 | 0.15806 | 2.3082 | 368.7324 | 0.15806 | 13.5548 | 21.93 | 7.5679 | 265 | 130.232 | 265 | 130.232 | 7.6786 | 3.6822 | 3.9965 | 0.47953 | 0.57398 | 8.1314 | 33.5885 | 8.7677 | 0.4266 | 0.40582 | 0.26137 | 1.2037 | 0.053286 | 0.027628 | 0.0040201 | 57.3059 | 1.6668 | 1550.0407 | 0.58797 | 0.58797 |  |  | 1175.9375 | 0.11531 | 0.036398 | 0.0049407 | 21.7952 |  | 0.062632 | 22014.44 | 24.7404 | 48.23 | 0.66095 | 66.0953 | 53 | -50 | -50 | 0.49841 | 0.13506 | 53 | 0.265 | 0.265 | 45.05 | 3.18 | 9 | 8.625 | 17.625 | 0.48674 | 136.3944 | 9.6278 | 0.80232 | 11.3662 | 170 | 22.0195 | 3.6699 | 3.8295 | 220.2128 | 133.3442 | 13.3333 | 2.3188 | 0.15899 | 2.3188 | 367.0445 | 0.15899 | 13.5548 | 22.0195 | 7.6342 | 265 | 133.3442 | 265 | 133.3442 | 7.4994 | 3.6699 | 3.8295 | 0.48936 | 0.57207 | 8.1044 | 31.9477 | 8.8933 | 0.42428 | 0.40361 | 0.26891 | 1.5732 | 0.030536 | 0.028374 | 0.00405 | 34.5858 |  | 1905.0667 | 0.6625 | 0.18815 |  |  | 850.65 | 0.11864 | 0.036002 | 0.004887 | 23.3573 |  | 0.064653 | 23581.5011 | 26.3372 | 48.23 | 0.6468 | 64.6799 | 53 | -50 | -50
|  | 54 | 0.27 | 0.27 | 45.9 | 3.24 | 8.9324 | 8.6654 | 17.5978 |  | 0.49241 | 136.9476 | 9.6669 | 0.80557 | 11.4123 | 170 | 22.3443 | 3.7522 | 3.8678 | 219.9217 | 127.8757 | 13.3333 | 2.308 | 0.15804 | 2.308 | 375.7221 | 0.15804 | 13.6821 | 22.3443 | 7.8748 | 270 | 127.8757 | 270 | 127.8757 | 7.8201 | 3.7522 | 4.0678 | 0.47982 | 0.59595 | 8.4426 | 34.8385 | 8.9361 | 0.43454 | 0.41337 | 0.2715 | 1.2043 | 0.052314 | 0.027127 | 0.0040196 | 56.3339 | 1.6849 | 1559.2171 | 0.59906 | 0.59906 |  |  | 1198.125 | 0.11978 | 0.037765 | 0.0051263 | 21.8202 |  | 0.063844 | 22046.6761 | 24.804 | 49.14 | 0.66456 | 66.4557 | 54 | -50 | -50 | 0.49841 | 0.13506 | 54 | 0.27 | 0.27 | 45.9 | 3.24 | 9 | 8.625 | 17.625 | 0.48674 | 136.3944 | 9.6278 | 0.80232 | 11.3662 | 170 | 22.4349 | 3.7392 | 3.9017 | 220.2128 | 130.8749 | 13.3333 | 2.3188 | 0.15899 | 2.3188 | 373.9699 | 0.15899 | 13.6821 | 22.4349 | 7.9419 | 270 | 130.8749 | 270 | 130.8749 | 7.6409 | 3.7392 | 3.9017 | 0.48936 | 0.59387 | 8.4131 | 33.1647 | 9.0611 | 0.43228 | 0.41123 | 0.27915 | 1.5732 | 0.02997 | 0.027849 | 0.00405 | 34.0204 |  | 1914.2189 | 0.675 | 0.1917 |  |  | 866.7 | 0.12315 | 0.037374 | 0.0050732 | 23.3573 |  | 0.065873 | 23588.7976 | 26.3697 | 49.14 | 0.65078 | 65.0777 | 54 | -50 | -50
|  | 55 | 0.275 | 0.275 | 46.75 | 3.3 | 8.9311 | 8.6662 | 17.5973 |  | 0.49247 | 136.9441 | 9.6666 | 0.80555 | 11.412 | 170 | 22.7587 | 3.8224 | 3.9392 | 219.9162 | 125.6029 | 13.3333 | 2.3078 | 0.15802 | 2.3078 | 382.713 | 0.15802 | 13.8082 | 22.7587 | 8.1817 | 275 | 125.6029 | 275 | 125.6029 | 7.9616 | 3.8224 | 4.1392 | 0.4801 | 0.61832 | 8.7596 | 36.1114 | 9.1044 | 0.44248 | 0.42093 | 0.28183 | 1.2048 | 0.051377 | 0.026643 | 0.004019 | 55.3963 | 1.7034 | 1568.6195 | 0.61016 | 0.61016 |  |  | 1220.3125 | 0.12434 | 0.039158 | 0.0053153 | 21.8442 |  | 0.065057 | 22078.1052 | 24.867 | 50.05 | 0.66807 | 66.8072 | 55 | -50 | -50 | 0.49841 | 0.13506 | 55 | 0.275 | 0.275 | 46.75 | 3.3 | 9 | 8.625 | 17.625 | 0.48674 | 136.3944 | 9.6278 | 0.80232 | 11.3662 | 170 | 22.8504 | 3.8084 | 3.974 | 220.2128 | 128.4954 | 13.3333 | 2.3188 | 0.15899 | 2.3188 | 380.8952 | 0.15899 | 13.8082 | 22.8504 | 8.2497 | 275 | 128.4954 | 275 | 128.4954 | 7.7824 | 3.8084 | 3.974 | 0.48936 | 0.61606 | 8.7276 | 34.4044 | 9.2289 | 0.44029 | 0.41884 | 0.28958 | 1.5732 | 0.029425 | 0.027342 | 0.00405 | 33.4754 |  | 1923.6023 | 0.6875 | 0.19525 |  |  | 882.75 | 0.12776 | 0.038771 | 0.0052628 | 23.3573 |  | 0.067093 | 23596.2076 | 26.4026 | 50.05 | 0.65465 | 65.4654 | 55 | -50 | -50
|  | 56 | 0.28 | 0.28 | 47.6 | 3.36 | 8.9299 | 8.6669 | 17.5968 |  | 0.49253 | 136.9407 | 9.6664 | 0.80553 | 11.4117 | 170 | 23.1731 | 3.8925 | 4.0106 | 219.9106 | 123.4093 | 13.3333 | 2.3076 | 0.158 | 2.3076 | 389.705 | 0.158 | 13.9332 | 23.1731 | 8.4887 | 280 | 123.4093 | 280 | 123.4093 | 8.1031 | 3.8925 | 4.2106 | 0.48037 | 0.64112 | 9.0825 | 37.4072 | 9.2728 | 0.45042 | 0.42848 | 0.29235 | 1.2052 | 0.050473 | 0.026176 | 0.0040184 | 54.4914 | 1.7223 | 1578.2463 | 0.62125 | 0.62125 |  |  | 1242.5 | 0.12898 | 0.040575 | 0.0055078 | 21.8674 |  | 0.06627 | 22108.7745 | 24.9295 | 50.96 | 0.6715 | 67.1502 | 56 | -50 | -50 | 0.49841 | 0.13506 | 56 | 0.28 | 0.28 | 47.6 | 3.36 | 9 | 8.625 | 17.625 | 0.48674 | 136.3944 | 9.6278 | 0.80232 | 11.3662 | 170 | 23.2659 | 3.8776 | 4.0462 | 220.2128 | 126.2008 | 13.3333 | 2.3188 | 0.15899 | 2.3188 | 387.8206 | 0.15899 | 13.9332 | 23.2659 | 8.5574 | 280 | 126.2008 | 280 | 126.2008 | 7.9239 | 3.8776 | 4.0462 | 0.48936 | 0.63867 | 9.0478 | 35.6668 | 9.3967 | 0.44829 | 0.42646 | 0.30021 | 1.5732 | 0.0289 | 0.026854 | 0.00405 | 32.95 |  | 1933.2146 | 0.7 | 0.1988 |  |  | 898.8 | 0.13245 | 0.040193 | 0.0054559 | 23.3573 |  | 0.068313 | 23603.7313 | 26.4357 | 50.96 | 0.65843 | 65.8434 | 56 | -50 | -50
|  | 57 | 0.285 | 0.285 | 48.45 | 3.42 | 8.9286 | 8.6677 | 17.5963 |  | 0.49258 | 136.9372 | 9.6662 | 0.80551 | 11.4114 | 170 | 23.5875 | 3.9627 | 4.082 | 219.905 | 121.2908 | 13.3333 | 2.3074 | 0.15799 | 2.3074 | 396.6983 | 0.15799 | 14.057 | 23.5875 | 8.7956 | 285 | 121.2908 | 285 | 121.2908 | 8.2446 | 3.9627 | 4.282 | 0.48064 | 0.66433 | 9.4113 | 38.726 | 9.4412 | 0.45836 | 0.43603 | 0.30306 | 1.2057 | 0.0496 | 0.025725 | 0.0040179 | 53.6174 | 1.7417 | 1588.0961 | 0.63234 | 0.63234 |  |  | 1264.6875 | 0.13371 | 0.042018 | 0.0057036 | 21.8898 |  | 0.067482 | 22138.7282 | 24.9915 | 51.87 | 0.67485 | 67.485 | 57 | -50 | -50 | 0.49841 | 0.13506 | 57 | 0.285 | 0.285 | 48.45 | 3.42 | 9 | 8.625 | 17.625 | 0.48674 | 136.3944 | 9.6278 | 0.80232 | 11.3662 | 170 | 23.6813 | 3.9469 | 4.1185 | 220.2128 | 123.9867 | 13.3333 | 2.3188 | 0.15899 | 2.3188 | 394.746 | 0.15899 | 14.057 | 23.6813 | 8.8652 | 285 | 123.9867 | 285 | 123.9867 | 8.0654 | 3.9469 | 4.1185 | 0.48936 | 0.66168 | 9.3739 | 36.952 | 9.5645 | 0.4563 | 0.43407 | 0.31103 | 1.5732 | 0.028393 | 0.026383 | 0.00405 | 32.443 |  | 1943.054 | 0.7125 | 0.20235 |  |  | 914.85 | 0.13722 | 0.041642 | 0.0056525 | 23.3573 |  | 0.069532 | 23611.3685 | 26.4693 | 51.87 | 0.66212 | 66.212 | 57 | -50 | -50
|  | 58 | 0.29 | 0.29 | 49.3 | 3.48 | 8.9274 | 8.6684 | 17.5958 |  | 0.49264 | 136.9337 | 9.6659 | 0.80549 | 11.4111 | 170 | 24.0019 | 4.0329 | 4.1533 | 219.8995 | 119.2436 | 13.3333 | 2.3072 | 0.15797 | 2.3072 | 403.6928 | 0.15797 | 14.1798 | 24.0019 | 9.1026 | 290 | 119.2436 | 290 | 119.2436 | 8.3862 | 4.0329 | 4.3533 | 0.48089 | 0.68796 | 9.7461 | 40.0677 | 9.6097 | 0.46629 | 0.44358 | 0.31398 | 1.2061 | 0.048756 | 0.02529 | 0.0040173 | 52.7728 | 1.7616 | 1598.1675 | 0.64344 | 0.64344 |  |  | 1286.875 | 0.13852 | 0.043486 | 0.0059029 | 21.9114 |  | 0.068695 | 22168.0072 | 25.053 | 52.78 | 0.67812 | 67.8118 | 58 | -50 | -50 | 0.49841 | 0.13506 | 58 | 0.29 | 0.29 | 49.3 | 3.48 | 9 | 8.625 | 17.625 | 0.48674 | 136.3944 | 9.6278 | 0.80232 | 11.3662 | 170 | 24.0968 | 4.0161 | 4.1907 | 220.2128 | 121.849 | 13.3333 | 2.3188 | 0.15899 | 2.3188 | 401.6713 | 0.15899 | 14.1798 | 24.0968 | 9.1729 | 290 | 121.849 | 290 | 121.849 | 8.2069 | 4.0161 | 4.1907 | 0.48936 | 0.6851 | 9.7056 | 38.26 | 9.7323 | 0.4643 | 0.44169 | 0.32204 | 1.5732 | 0.027903 | 0.025928 | 0.00405 | 31.9534 |  | 1953.1186 | 0.725 | 0.2059 |  |  | 930.9 | 0.14208 | 0.043116 | 0.0058526 | 23.3573 |  | 0.070752 | 23619.1192 | 26.5031 | 52.78 | 0.66572 | 66.5715 | 58 | -50 | -50
|  | 59 | 0.295 | 0.295 | 50.15 | 3.54 | 8.9261 | 8.6692 | 17.5953 |  | 0.4927 | 136.9303 | 9.6657 | 0.80547 | 11.4109 | 170 | 24.4163 | 4.1031 | 4.2247 | 219.8939 | 117.2641 | 13.3333 | 2.307 | 0.15795 | 2.307 | 410.6884 | 0.15795 | 14.3015 | 24.4163 | 9.4096 | 295 | 117.2641 | 295 | 117.2641 | 8.5278 | 4.1031 | 4.4247 | 0.48114 | 0.712 | 10.0867 | 41.4324 | 9.7781 | 0.47423 | 0.45113 | 0.32508 | 1.2066 | 0.047939 | 0.024868 | 0.0040168 | 51.9562 | 1.7819 | 1608.4594 | 0.65453 | 0.65453 |  |  | 1309.0625 | 0.14342 | 0.044979 | 0.0061056 | 21.9322 |  | 0.069908 | 22196.65 | 25.1142 | 53.69 | 0.68131 | 68.1309 | 59 | -50 | -50 | 0.49841 | 0.13506 | 59 | 0.295 | 0.295 | 50.15 | 3.54 | 9 | 8.625 | 17.625 | 0.48674 | 136.3944 | 9.6278 | 0.80232 | 11.3662 | 170 | 24.5122 | 4.0854 | 4.263 | 220.2128 | 119.7838 | 13.3333 | 2.3188 | 0.15899 | 2.3188 | 408.5967 | 0.15899 | 14.3015 | 24.5122 | 9.4807 | 295 | 119.7838 | 295 | 119.7838 | 8.3484 | 4.0854 | 4.263 | 0.48936 | 0.70893 | 10.0432 | 39.5906 | 9.9001 | 0.47231 | 0.4493 | 0.33324 | 1.5732 | 0.02743 | 0.025489 | 0.00405 | 31.4805 |  | 1963.4067 | 0.7375 | 0.20945 |  |  | 946.95 | 0.14702 | 0.044615 | 0.0060562 | 23.3573 |  | 0.071972 | 23626.9836 | 26.5373 | 53.69 | 0.66922 | 66.9223 | 59 | -50 | -50
|  | 60 | 0.3 | 0.3 | 51 | 3.6 | 8.9249 | 8.6699 | 17.5948 |  | 0.49275 | 136.9268 | 9.6654 | 0.80545 | 11.4106 | 170 | 24.8308 | 4.1733 | 4.296 | 219.8883 | 115.3491 | 13.3333 | 2.3068 | 0.15793 | 2.3068 | 417.6853 | 0.15793 | 14.4222 | 24.8308 | 9.7166 | 300 | 115.3491 | 300 | 115.3491 | 8.6693 | 4.1733 | 4.496 | 0.48139 | 0.73647 | 10.4333 | 42.82 | 9.9467 | 0.48217 | 0.45868 | 0.33638 | 1.207 | 0.04715 | 0.024461 | 0.0040162 | 51.1661 | 1.8027 | 1618.9705 | 0.66562 | 0.66562 |  |  | 1331.25 | 0.1484 | 0.046497 | 0.0063116 | 21.9524 |  | 0.071121 | 22224.6925 | 25.1749 | 54.6 | 0.68443 | 68.4426 | 60 | -50 | -50 | 0.49841 | 0.13506 | 60 | 0.3 | 0.3 | 51 | 3.6 | 9 | 8.625 | 17.625 | 0.48674 | 136.3944 | 9.6278 | 0.80232 | 11.3662 | 170 | 24.9277 | 4.1546 | 4.3353 | 220.2128 | 117.7874 | 13.3333 | 2.3188 | 0.15899 | 2.3188 | 415.5221 | 0.15899 | 14.4222 | 24.9277 | 9.7884 | 300 | 117.7874 | 300 | 117.7874 | 8.4899 | 4.1546 | 4.3353 | 0.48936 | 0.73317 | 10.3865 | 40.9441 | 10.0678 | 0.48031 | 0.45692 | 0.34463 | 1.5732 | 0.026973 | 0.025064 | 0.00405 | 31.0233 |  | 1973.9166 | 0.75 | 0.213 |  |  | 963 | 0.15204 | 0.04614 | 0.0062632 | 23.3573 |  | 0.073192 | 23634.9615 | 26.5719 | 54.6 | 0.67265 | 67.2647 | 60 | -50 | -50
|  | 61 | 0.305 | 0.305 | 51.85 | 3.66 | 8.9236 | 8.6707 | 17.5943 |  | 0.49281 | 136.9233 | 9.6652 | 0.80543 | 11.4103 | 170 | 25.2453 | 4.2436 | 4.3674 | 219.8828 | 113.4954 | 13.3333 | 2.3066 | 0.15792 | 2.3066 | 424.6834 | 0.15792 | 14.5419 | 25.2453 | 10.0237 | 305 | 113.4954 | 305 | 113.4954 | 8.8109 | 4.2436 | 4.5674 | 0.48163 | 0.76135 | 10.7857 | 44.2306 | 10.1152 | 0.4901 | 0.46623 | 0.34788 | 1.2074 | 0.046386 | 0.024066 | 0.0040156 | 50.4013 | 1.824 | 1629.6998 | 0.67672 | 0.67672 |  |  | 1353.4375 | 0.15348 | 0.048041 | 0.0065211 | 21.9718 |  | 0.072333 | 22252.1686 | 25.2353 | 55.51 | 0.68747 | 68.747 | 61 | -50 | -50 | 0.49841 | 0.13506 | 61 | 0.305 | 0.305 | 51.85 | 3.66 | 9 | 8.625 | 17.625 | 0.48674 | 136.3944 | 9.6278 | 0.80232 | 11.3662 | 170 | 25.3432 | 4.2239 | 4.4075 | 220.2128 | 115.8565 | 13.3333 | 2.3188 | 0.15899 | 2.3188 | 422.4474 | 0.15899 | 14.5419 | 25.3432 | 10.0962 | 305 | 115.8565 | 305 | 115.8565 | 8.6314 | 4.2239 | 4.4075 | 0.48936 | 0.75781 | 10.7356 | 42.3202 | 10.2356 | 0.48832 | 0.46453 | 0.35621 | 1.5732 | 0.026531 | 0.024653 | 0.00405 | 30.5811 |  | 1984.6469 | 0.7625 | 0.21655 |  |  | 979.05 | 0.15715 | 0.047691 | 0.0064737 | 23.3573 |  | 0.074412 | 23643.0531 | 26.6067 | 55.51 | 0.67599 | 67.5989 | 61 | -50 | -50
|  | 62 | 0.31 | 0.31 | 52.7 | 3.72 | 8.9224 | 8.6714 | 17.5938 |  | 0.49287 | 136.9199 | 9.6649 | 0.80541 | 11.41 | 170 | 25.6598 | 4.3138 | 4.4387 | 219.8772 | 111.7002 | 13.3333 | 2.3064 | 0.1579 | 2.3064 | 431.6827 | 0.1579 | 14.6606 | 25.6598 | 10.3307 | 310 | 111.7002 | 310 | 111.7002 | 8.9525 | 4.3138 | 4.6387 | 0.48186 | 0.78664 | 11.1441 | 45.6642 | 10.2838 | 0.49804 | 0.47378 | 0.35957 | 1.2077 | 0.045646 | 0.023684 | 0.0040151 | 49.6606 | 1.8458 | 1640.6463 | 0.68781 | 0.68781 |  |  | 1375.625 | 0.15863 | 0.049609 | 0.006734 | 21.9906 |  | 0.073546 | 22279.1097 | 25.2954 | 56.42 | 0.69045 | 69.0445 | 62 | -50 | -50 | 0.49841 | 0.13506 | 62 | 0.31 | 0.31 | 52.7 | 3.72 | 9 | 8.625 | 17.625 | 0.48674 | 136.3944 | 9.6278 | 0.80232 | 11.3662 | 170 | 25.7586 | 4.2931 | 4.4798 | 220.2128 | 113.9878 | 13.3333 | 2.3188 | 0.15899 | 2.3188 | 429.3728 | 0.15899 | 14.6606 | 25.7586 | 10.4039 | 310 | 113.9878 | 310 | 113.9878 | 8.7729 | 4.2931 | 4.4798 | 0.48936 | 0.78286 | 11.0905 | 43.7192 | 10.4034 | 0.49633 | 0.47215 | 0.36799 | 1.5732 | 0.026103 | 0.024255 | 0.00405 | 30.1532 |  | 1995.5962 | 0.775 | 0.2201 |  |  | 995.1 | 0.16235 | 0.049268 | 0.0066877 | 23.3573 |  | 0.075632 | 23651.2582 | 26.642 | 56.42 | 0.67925 | 67.9252 | 62 | -50 | -50
|  | 63 | 0.315 | 0.315 | 53.55 | 3.78 | 8.9211 | 8.6721 | 17.5933 |  | 0.49292 | 136.9164 | 9.6647 | 0.80539 | 11.4097 | 170 | 26.0743 | 4.3842 | 4.51 | 219.8716 | 109.9607 | 13.3333 | 2.3062 | 0.15788 | 2.3062 | 438.6832 | 0.15788 | 14.7784 | 26.0743 | 10.6378 | 315 | 109.9607 | 315 | 109.9607 | 9.0942 | 4.3842 | 4.71 | 0.48208 | 0.81236 | 11.5084 | 47.1207 | 10.4523 | 0.50598 | 0.48133 | 0.37146 | 1.2081 | 0.044928 | 0.023314 | 0.0040145 | 48.9429 | 1.868 | 1651.8091 | 0.69891 | 0.69891 |  |  | 1397.8125 | 0.16388 | 0.051202 | 0.0069503 | 22.0088 |  | 0.074759 | 22305.5457 | 25.3552 | 57.33 | 0.69335 | 69.3353 | 63 | -50 | -50 | 0.49841 | 0.13506 | 63 | 0.315 | 0.315 | 53.55 | 3.78 | 9 | 8.625 | 17.625 | 0.48674 | 136.3944 | 9.6278 | 0.80232 | 11.3662 | 170 | 26.1741 | 4.3623 | 4.552 | 220.2128 | 112.1785 | 13.3333 | 2.3188 | 0.15899 | 2.3188 | 436.2982 | 0.15899 | 14.7784 | 26.1741 | 10.7117 | 315 | 112.1785 | 315 | 112.1785 | 8.9144 | 4.3623 | 4.552 | 0.48936 | 0.80832 | 11.4512 | 45.1408 | 10.5712 | 0.50433 | 0.47976 | 0.37995 | 1.5732 | 0.025689 | 0.02387 | 0.00405 | 29.7389 |  | 2006.7632 | 0.7875 | 0.22365 |  |  | 1011.15 | 0.16763 | 0.05087 | 0.0069052 | 23.3573 |  | 0.076852 | 23659.5769 | 26.6775 | 57.33 | 0.68244 | 68.2439 | 63 | -50 | -50
|  | 64 | 0.32 | 0.32 | 54.4 | 3.84 | 8.9198 | 8.6729 | 17.5927 |  | 0.49298 | 136.9129 | 9.6644 | 0.80537 | 11.4094 | 170 | 26.4889 | 4.4545 | 4.5813 | 219.866 | 108.2744 | 13.3333 | 2.306 | 0.15786 | 2.306 | 445.6848 | 0.15786 | 14.8952 | 26.4889 | 10.9448 | 320 | 108.2744 | 320 | 108.2744 | 9.2358 | 4.4545 | 4.7813 | 0.48231 | 0.83849 | 11.8786 | 48.6002 | 10.621 | 0.51391 | 0.48888 | 0.38354 | 1.2084 | 0.044233 | 0.022955 | 0.0040139 | 48.2472 | 1.8908 | 1663.1874 | 0.71 | 0.71 |  |  | 1420 | 0.16921 | 0.052821 | 0.00717 | 22.0263 |  | 0.075972 | 22331.5043 | 25.4147 | 58.24 | 0.6962 | 69.6195 | 64 | -50 | -50 | 0.49841 | 0.13506 | 64 | 0.32 | 0.32 | 54.4 | 3.84 | 9 | 8.625 | 17.625 | 0.48674 | 136.3944 | 9.6278 | 0.80232 | 11.3662 | 170 | 26.5896 | 4.4316 | 4.6243 | 220.2128 | 110.4257 | 13.3333 | 2.3188 | 0.15899 | 2.3188 | 443.2235 | 0.15899 | 14.8952 | 26.5896 | 11.0194 | 320 | 110.4257 | 320 | 110.4257 | 9.0559 | 4.4316 | 4.6243 | 0.48936 | 0.83418 | 11.8176 | 46.5852 | 10.739 | 0.51234 | 0.48738 | 0.39211 | 1.5732 | 0.025287 | 0.023497 | 0.00405 | 29.3375 |  | 2018.1466 | 0.8 | 0.2272 |  |  | 1027.2 | 0.17299 | 0.052498 | 0.0071261 | 23.3573 |  | 0.078071 | 23668.0091 | 26.7134 | 58.24 | 0.68555 | 68.5553 | 64 | -50 | -50
|  | 65 | 0.325 | 0.325 | 55.25 | 3.9 | 8.9186 | 8.6736 | 17.5922 |  | 0.49304 | 136.9094 | 9.6642 | 0.80535 | 11.4091 | 170 | 26.9034 | 4.5248 | 4.6526 | 219.8604 | 106.6388 | 13.3333 | 2.3058 | 0.15785 | 2.3058 | 452.6877 | 0.15785 | 15.0111 | 26.9034 | 11.2519 | 325 | 106.6388 | 325 | 106.6388 | 9.3774 | 4.5248 | 4.8526 | 0.48252 | 0.86504 | 12.2548 | 50.1026 | 10.7896 | 0.52184 | 0.49642 | 0.39581 | 1.2088 | 0.043559 | 0.022607 | 0.0040134 | 47.5723 | 1.9141 | 1674.7802 | 0.72109 | 0.72109 |  |  | 1442.1875 | 0.17462 | 0.054464 | 0.0073931 | 22.0433 |  | 0.077185 | 22357.012 | 25.474 | 59.15 | 0.69897 | 69.8974 | 65 | -50 | -50 | 0.49841 | 0.13506 | 65 | 0.325 | 0.325 | 55.25 | 3.9 | 9 | 8.625 | 17.625 | 0.48674 | 136.3944 | 9.6278 | 0.80232 | 11.3662 | 170 | 27.005 | 4.5008 | 4.6965 | 220.2128 | 108.7268 | 13.3333 | 2.3188 | 0.15899 | 2.3188 | 450.1489 | 0.15899 | 15.0111 | 27.005 | 11.3272 | 325 | 108.7268 | 325 | 108.7268 | 9.1974 | 4.5008 | 4.6965 | 0.48936 | 0.86045 | 12.1898 | 48.0524 | 10.9068 | 0.52034 | 0.49499 | 0.40446 | 1.5732 | 0.024898 | 0.023136 | 0.00405 | 28.9484 |  | 2029.7453 | 0.8125 | 0.23075 |  |  | 1043.25 | 0.17844 | 0.054151 | 0.0073506 | 23.3573 |  | 0.079291 | 23676.555 | 26.7496 | 59.15 | 0.68859 | 68.8595 | 65 | -50 | -50
|  | 66 | 0.33 | 0.33 | 56.1 | 3.96 | 8.9173 | 8.6744 | 17.5917 |  | 0.49309 | 136.9059 | 9.6639 | 0.80533 | 11.4088 | 170 | 27.318 | 4.5952 | 4.7239 | 219.8548 | 105.0518 | 13.3333 | 2.3056 | 0.15783 | 2.3056 | 459.6918 | 0.15783 | 15.1261 | 27.318 | 11.559 | 330 | 105.0518 | 330 | 105.0518 | 9.5191 | 4.5952 | 4.9239 | 0.48273 | 0.89201 | 12.6368 | 51.6281 | 10.9583 | 0.52978 | 0.50397 | 0.40829 | 1.2091 | 0.042905 | 0.02227 | 0.0040128 | 46.9175 | 1.9379 | 1686.5868 | 0.73219 | 0.73219 |  |  | 1464.375 | 0.18013 | 0.056133 | 0.0076196 | 22.0598 |  | 0.078397 | 22382.0933 | 25.5331 | 60.06 | 0.70169 | 70.1692 | 66 | -50 | -50 | 0.49841 | 0.13506 | 66 | 0.33 | 0.33 | 56.1 | 3.96 | 9 | 8.625 | 17.625 | 0.48674 | 136.3944 | 9.6278 | 0.80232 | 11.3662 | 170 | 27.4205 | 4.5701 | 4.7688 | 220.2128 | 107.0795 | 13.3333 | 2.3188 | 0.15899 | 2.3188 | 457.0743 | 0.15899 | 15.1261 | 27.4205 | 11.6349 | 330 | 107.0795 | 330 | 107.0795 | 9.3389 | 4.5701 | 4.7688 | 0.48936 | 0.88713 | 12.5677 | 49.5423 | 11.0746 | 0.52835 | 0.50261 | 0.417 | 1.5732 | 0.024521 | 0.022785 | 0.00405 | 28.5712 |  | 2041.5581 | 0.825 | 0.2343 |  |  | 1059.3 | 0.18397 | 0.05583 | 0.0075785 | 23.3573 |  | 0.080511 | 23685.2144 | 26.7861 | 60.06 | 0.69157 | 69.1568 | 66 | -50 | -50
|  | 67 | 0.335 | 0.335 | 56.95 | 4.02 | 8.9161 | 8.6751 | 17.5912 |  | 0.49315 | 136.9024 | 9.6637 | 0.80531 | 11.4085 | 170 | 27.7326 | 4.6656 | 4.7952 | 219.8492 | 103.5111 | 13.3333 | 2.3054 | 0.15781 | 2.3054 | 466.6971 | 0.15781 | 15.2403 | 27.7326 | 11.8662 | 335 | 103.5111 | 335 | 103.5111 | 9.6608 | 4.6656 | 4.9952 | 0.48294 | 0.9194 | 13.0248 | 53.1765 | 11.127 | 0.53771 | 0.51152 | 0.42095 | 1.2094 | 0.042269 | 0.021942 | 0.0040122 | 46.2817 | 1.9622 | 1698.6066 | 0.74328 | 0.74328 |  |  | 1486.5625 | 0.18572 | 0.057826 | 0.0078495 | 22.0758 |  | 0.07961 | 22406.7717 | 25.5919 | 60.97 | 0.70435 | 70.4351 | 67 | -50 | -50 | 0.49841 | 0.13506 | 67 | 0.335 | 0.335 | 56.95 | 4.02 | 9 | 8.625 | 17.625 | 0.48674 | 136.3944 | 9.6278 | 0.80232 | 11.3662 | 170 | 27.8359 | 4.6393 | 4.841 | 220.2128 | 105.4813 | 13.3333 | 2.3188 | 0.15899 | 2.3188 | 463.9996 | 0.15899 | 15.2403 | 27.8359 | 11.9427 | 335 | 105.4813 | 335 | 105.4813 | 9.4804 | 4.6393 | 4.841 | 0.48936 | 0.91422 | 12.9514 | 51.055 | 11.2424 | 0.53635 | 0.51022 | 0.42973 | 1.5732 | 0.024155 | 0.022445 | 0.00405 | 28.2052 |  | 2053.5842 | 0.8375 | 0.23785 |  |  | 1075.35 | 0.18959 | 0.057535 | 0.0078099 | 23.3573 |  | 0.081731 | 23693.9874 | 26.8229 | 60.97 | 0.69448 | 69.4475 | 67 | -50 | -50
|  | 68 | 0.34 | 0.34 | 57.8 | 4.08 | 8.9148 | 8.6759 | 17.5907 |  | 0.49321 | 136.8989 | 9.6635 | 0.80529 | 11.4082 | 170 | 28.1473 | 4.736 | 4.8665 | 219.8436 | 102.0148 | 13.3333 | 2.3052 | 0.15779 | 2.3052 | 473.7036 | 0.15779 | 15.3536 | 28.1473 | 12.1733 | 340 | 102.0148 | 340 | 102.0148 | 9.8025 | 4.736 | 5.0665 | 0.48315 | 0.94721 | 13.4187 | 54.748 | 11.2957 | 0.54564 | 0.51906 | 0.43382 | 1.2097 | 0.041653 | 0.021623 | 0.0040117 | 45.6643 | 1.9871 | 1710.8389 | 0.75438 | 0.75438 |  |  | 1508.75 | 0.19139 | 0.059545 | 0.0080828 | 22.0912 |  | 0.080823 | 22431.0692 | 25.6507 | 61.88 | 0.70695 | 70.6952 | 68 | -50 | -50 | 0.49841 | 0.13506 | 68 | 0.34 | 0.34 | 57.8 | 4.08 | 9 | 8.625 | 17.625 | 0.48674 | 136.3944 | 9.6278 | 0.80232 | 11.3662 | 170 | 28.2514 | 4.7086 | 4.9133 | 220.2128 | 103.9301 | 13.3333 | 2.3188 | 0.15899 | 2.3188 | 470.925 | 0.15899 | 15.3536 | 28.2514 | 12.2504 | 340 | 103.9301 | 340 | 103.9301 | 9.6219 | 4.7086 | 4.9133 | 0.48936 | 0.94171 | 13.3409 | 52.5904 | 11.4102 | 0.54436 | 0.51784 | 0.44266 | 1.5732 | 0.0238 | 0.022115 | 0.00405 | 27.85 |  | 2065.8225 | 0.85 | 0.2414 |  |  | 1091.4 | 0.19529 | 0.059265 | 0.0080447 | 23.3573 |  | 0.082951 | 23702.874 | 26.8601 | 61.88 | 0.69732 | 69.7317 | 68 | -50 | -50
|  | 69 | 0.345 | 0.345 | 58.65 | 4.14 | 8.9136 | 8.6766 | 17.5902 |  | 0.49326 | 136.8954 | 9.6632 | 0.80527 | 11.408 | 170 | 28.5619 | 4.8065 | 4.9377 | 219.8379 | 100.5611 | 13.3333 | 2.305 | 0.15777 | 2.305 | 480.7113 | 0.15777 | 15.4661 | 28.5619 | 12.4805 | 345 | 100.5611 | 345 | 100.5611 | 9.9442 | 4.8065 | 5.1377 | 0.48334 | 0.97543 | 13.8186 | 56.3425 | 11.4645 | 0.55357 | 0.52661 | 0.44688 | 1.21 | 0.041053 | 0.021314 | 0.0040111 | 45.0644 | 2.0126 | 1723.283 | 0.76547 | 0.76547 |  |  | 1530.9375 | 0.19715 | 0.061289 | 0.0083195 | 22.1062 |  | 0.082036 | 22455.0064 | 25.7092 | 62.79 | 0.7095 | 70.9498 | 69 | -50 | -50 | 0.49841 | 0.13506 | 69 | 0.345 | 0.345 | 58.65 | 4.14 | 9 | 8.625 | 17.625 | 0.48674 | 136.3944 | 9.6278 | 0.80232 | 11.3662 | 170 | 28.6669 | 4.7778 | 4.9855 | 220.2128 | 102.4238 | 13.3333 | 2.3188 | 0.15899 | 2.3188 | 477.8504 | 0.15899 | 15.4661 | 28.6669 | 12.5582 | 345 | 102.4238 | 345 | 102.4238 | 9.7634 | 4.7778 | 4.9855 | 0.48936 | 0.96961 | 13.7362 | 54.1485 | 11.578 | 0.55236 | 0.52545 | 0.45577 | 1.5732 | 0.023455 | 0.021795 | 0.00405 | 27.5051 |  | 2078.2722 | 0.8625 | 0.24495 |  |  | 1107.45 | 0.20108 | 0.061021 | 0.0082831 | 23.3573 |  | 0.084171 | 23711.8742 | 26.8976 | 62.79 | 0.7001 | 70.0097 | 69 | -50 | -50
|  | 70 | 0.35 | 0.35 | 59.5 | 4.2 | 8.9123 | 8.6774 | 17.5897 |  | 0.49332 | 136.8919 | 9.663 | 0.80525 | 11.4077 | 170 | 28.9766 | 4.8769 | 5.009 | 219.8323 | 99.148 | 13.3333 | 2.3048 | 0.15776 | 2.3048 | 487.7202 | 0.15776 | 15.5778 | 28.9766 | 12.7876 | 350 | 99.148 | 350 | 99.148 | 10.0859 | 4.8769 | 5.209 | 0.48354 | 1.0041 | 14.2244 | 57.9599 | 11.6333 | 0.5615 | 0.53415 | 0.46013 | 1.2103 | 0.040471 | 0.021013 | 0.0040106 | 44.4813 | 2.0386 | 1735.9385 | 0.77656 | 0.77656 |  |  | 1553.125 | 0.203 | 0.063058 | 0.0085596 | 22.1207 |  | 0.083249 | 22478.6031 | 25.7677 | 63.7 | 0.71199 | 71.1989 | 70 | -50 | -50 | 0.49841 | 0.13506 | 70 | 0.35 | 0.35 | 59.5 | 4.2 | 9 | 8.625 | 17.625 | 0.48674 | 136.3944 | 9.6278 | 0.80232 | 11.3662 | 170 | 29.0823 | 4.8471 | 5.0578 | 220.2128 | 100.9606 | 13.3333 | 2.3188 | 0.15899 | 2.3188 | 484.7757 | 0.15899 | 15.5778 | 29.0823 | 12.8659 | 350 | 100.9606 | 350 | 100.9606 | 9.9049 | 4.8471 | 5.0578 | 0.48936 | 0.99792 | 14.1372 | 55.7294 | 11.7458 | 0.56037 | 0.53307 | 0.46908 | 1.5732 | 0.02312 | 0.021483 | 0.00405 | 27.17 |  | 2090.9323 | 0.875 | 0.2485 |  |  | 1123.5 | 0.20695 | 0.062802 | 0.0085249 | 23.3573 |  | 0.085391 | 23720.988 | 26.9354 | 63.7 | 0.70282 | 70.2816 | 70 | -50 | -50
|  | 71 | 0.355 | 0.355 | 60.35 | 4.26 | 8.9111 | 8.6781 | 17.5892 |  | 0.49338 | 136.8884 | 9.6627 | 0.80523 | 11.4074 | 170 | 29.3913 | 4.9474 | 5.0802 | 219.8267 | 97.7739 | 13.3333 | 2.3046 | 0.15774 | 2.3046 | 494.7303 | 0.15774 | 15.6886 | 29.3913 | 13.0948 | 355 | 97.7739 | 355 | 97.7739 | 10.2277 | 4.9474 | 5.2802 | 0.48373 | 1.0331 | 14.6362 | 59.6004 | 11.8021 | 0.56944 | 0.5417 | 0.47359 | 1.2106 | 0.039904 | 0.020721 | 0.00401 | 43.9142 | 2.0651 | 1748.8047 | 0.78766 | 0.78766 |  |  | 1575.3125 | 0.20894 | 0.064851 | 0.0088031 | 22.1348 |  | 0.084462 | 22501.8777 | 25.826 | 64.61 | 0.71443 | 71.4428 | 71 | -50 | -50 | 0.49841 | 0.13506 | 71 | 0.355 | 0.355 | 60.35 | 4.26 | 9 | 8.625 | 17.625 | 0.48674 | 136.3944 | 9.6278 | 0.80232 | 11.3662 | 170 | 29.4978 | 4.9163 | 5.1301 | 220.2128 | 99.5387 | 13.3333 | 2.3188 | 0.15899 | 2.3188 | 491.7011 | 0.15899 | 15.6886 | 29.4978 | 13.1737 | 355 | 99.5387 | 355 | 99.5387 | 10.0463 | 4.9163 | 5.1301 | 0.48936 | 1.0266 | 14.544 | 57.3331 | 11.9136 | 0.56837 | 0.54069 | 0.48258 | 1.5732 | 0.022794 | 0.021181 | 0.00405 | 26.8444 |  | 2103.802 | 0.8875 | 0.25205 |  |  | 1139.55 | 0.2129 | 0.064609 | 0.0087702 | 23.3573 |  | 0.086611 | 23730.2153 | 26.9736 | 64.61 | 0.70548 | 70.5476 | 71 | -50 | -50
|  | 72 | 0.36 | 0.36 | 61.2 | 4.32 | 8.9098 | 8.6789 | 17.5887 |  | 0.49343 | 136.8849 | 9.6625 | 0.80521 | 11.4071 | 170 | 29.8061 | 5.018 | 5.1515 | 219.821 | 96.4373 | 13.3333 | 2.3044 | 0.15772 | 2.3044 | 501.7416 | 0.15772 | 15.7987 | 29.8061 | 13.402 | 360 | 96.4373 | 360 | 96.4373 | 10.3694 | 5.018 | 5.3515 | 0.48392 | 1.0626 | 15.0539 | 61.2639 | 11.971 | 0.57737 | 0.54924 | 0.48723 | 1.2108 | 0.039353 | 0.020436 | 0.0040094 | 43.3626 | 2.0923 | 1761.8811 | 0.79875 | 0.79875 |  |  | 1597.5 | 0.21496 | 0.06667 | 0.00905 | 22.1485 |  | 0.085675 | 22524.8479 | 25.8842 | 65.52 | 0.71682 | 71.6816 | 72 | -50 | -50 | 0.49841 | 0.13506 | 72 | 0.36 | 0.36 | 61.2 | 4.32 | 9 | 8.625 | 17.625 | 0.48674 | 136.3944 | 9.6278 | 0.80232 | 11.3662 | 170 | 29.9133 | 4.9855 | 5.2023 | 220.2128 | 98.1562 | 13.3333 | 2.3188 | 0.15899 | 2.3188 | 498.6265 | 0.15899 | 15.7987 | 29.9133 | 13.4814 | 360 | 98.1562 | 360 | 98.1562 | 10.1878 | 4.9855 | 5.2023 | 0.48936 | 1.0558 | 14.9566 | 58.9595 | 12.0814 | 0.57638 | 0.5483 | 0.49627 | 1.5732 | 0.022478 | 0.020887 | 0.00405 | 26.5278 |  | 2116.8807 | 0.9 | 0.2556 |  |  | 1155.6 | 0.21894 | 0.066442 | 0.009019 | 23.3573 |  | 0.08783 | 23739.5562 | 27.012 | 65.52 | 0.70808 | 70.8079 | 72 | -50 | -50
|  | 73 | 0.365 | 0.365 | 62.05 | 4.38 | 8.9086 | 8.6796 | 17.5882 |  | 0.49349 | 136.8814 | 9.6622 | 0.80518 | 11.4068 | 170 | 30.2208 | 5.0885 | 5.2227 | 219.8154 | 95.1366 | 13.3333 | 2.3042 | 0.1577 | 2.3042 | 508.7541 | 0.1577 | 15.9081 | 30.2208 | 13.7092 | 365 | 95.1366 | 365 | 95.1366 | 10.5112 | 5.0885 | 5.4227 | 0.4841 | 1.0925 | 15.4775 | 62.9504 | 12.1399 | 0.5853 | 0.55678 | 0.50108 | 1.2111 | 0.038817 | 0.02016 | 0.0040089 | 42.8258 | 2.12 | 1775.1673 | 0.80984 | 0.80984 |  |  | 1619.6875 | 0.22106 | 0.068514 | 0.0093002 | 22.1618 |  | 0.086888 | 22547.5303 | 25.9424 | 66.43 | 0.71915 | 71.9154 | 73 | -50 | -50 | 0.49841 | 0.13506 | 73 | 0.365 | 0.365 | 62.05 | 4.38 | 9 | 8.625 | 17.625 | 0.48674 | 136.3944 | 9.6278 | 0.80232 | 11.3662 | 170 | 30.3287 | 5.0548 | 5.2746 | 220.2128 | 96.8116 | 13.3333 | 2.3188 | 0.15899 | 2.3188 | 505.5518 | 0.15899 | 15.9081 | 30.3287 | 13.7892 | 365 | 96.8116 | 365 | 96.8116 | 10.3293 | 5.0548 | 5.2746 | 0.48936 | 1.0853 | 15.375 | 60.6086 | 12.2492 | 0.58438 | 0.55592 | 0.51015 | 1.5732 | 0.02217 | 0.0206 | 0.00405 | 26.2198 |  | 2130.1676 | 0.9125 | 0.25915 |  |  | 1171.65 | 0.22506 | 0.068301 | 0.0092713 | 23.3573 |  | 0.08905 | 23749.0107 | 27.0508 | 66.43 | 0.71063 | 71.0627 | 73 | -50 | -50
|  | 74 | 0.37 | 0.37 | 62.9 | 4.44 | 8.9073 | 8.6804 | 17.5877 |  | 0.49355 | 136.8779 | 9.662 | 0.80516 | 11.4065 | 170 | 30.6356 | 5.1591 | 5.2939 | 219.8097 | 93.8704 | 13.3333 | 2.304 | 0.15769 | 2.304 | 515.7678 | 0.15769 | 16.0167 | 30.6356 | 14.0165 | 370 | 93.8704 | 370 | 93.8704 | 10.653 | 5.1591 | 5.4939 | 0.48428 | 1.1229 | 15.9071 | 64.66 | 12.3088 | 0.59322 | 0.56433 | 0.51512 | 1.2113 | 0.038295 | 0.01989 | 0.0040083 | 42.3032 | 2.1484 | 1788.6629 | 0.82094 | 0.82094 |  |  | 1641.875 | 0.22726 | 0.070383 | 0.0095539 | 22.1746 |  | 0.088101 | 22569.9407 | 26.0005 | 67.34 | 0.72144 | 72.1445 | 74 | -50 | -50 | 0.49841 | 0.13506 | 74 | 0.37 | 0.37 | 62.9 | 4.44 | 9 | 8.625 | 17.625 | 0.48674 | 136.3944 | 9.6278 | 0.80232 | 11.3662 | 170 | 30.7442 | 5.124 | 5.3468 | 220.2128 | 95.5033 | 13.3333 | 2.3188 | 0.15899 | 2.3188 | 512.4772 | 0.15899 | 16.0167 | 30.7442 | 14.0969 | 370 | 95.5033 | 370 | 95.5033 | 10.4708 | 5.124 | 5.3468 | 0.48936 | 1.1152 | 15.7991 | 62.2805 | 12.417 | 0.59239 | 0.56353 | 0.52422 | 1.5732 | 0.02187 | 0.020322 | 0.00405 | 25.9203 |  | 2143.662 | 0.925 | 0.2627 |  |  | 1187.7 | 0.23127 | 0.070185 | 0.009527 | 23.3573 |  | 0.09027 | 23758.5788 | 27.0899 | 67.34 | 0.71312 | 71.3121 | 74 | -50 | -50
|  | 75 | 0.375 | 0.375 | 63.75 | 4.5 | 8.9061 | 8.6811 | 17.5872 |  | 0.4936 | 136.8743 | 9.6617 | 0.80514 | 11.4062 | 170 | 31.0504 | 5.2296 | 5.3652 | 219.8041 | 92.6373 | 13.3333 | 2.3038 | 0.15767 | 2.3038 | 522.7827 | 0.15767 | 16.1245 | 31.0504 | 14.3237 | 375 | 92.6373 | 375 | 92.6373 | 10.7948 | 5.2296 | 5.5652 | 0.48446 | 1.1536 | 16.3426 | 66.3926 | 12.4777 | 0.60115 | 0.57187 | 0.52936 | 1.2116 | 0.037787 | 0.019628 | 0.0040077 | 41.7943 | 2.1774 | 1802.3674 | 0.83203 | 0.83203 |  |  | 1664.0625 | 0.23354 | 0.072277 | 0.009811 | 22.1872 |  | 0.089314 | 22592.094 | 26.0585 | 68.25 | 0.72369 | 72.3689 | 75 | -50 | -50 | 0.49841 | 0.13506 | 75 | 0.375 | 0.375 | 63.75 | 4.5 | 9 | 8.625 | 17.625 | 0.48674 | 136.3944 | 9.6278 | 0.80232 | 11.3662 | 170 | 31.1596 | 5.1933 | 5.4191 | 220.2128 | 94.2299 | 13.3333 | 2.3188 | 0.15899 | 2.3188 | 519.4026 | 0.15899 | 16.1245 | 31.1596 | 14.4047 | 375 | 94.2299 | 375 | 94.2299 | 10.6123 | 5.1933 | 5.4191 | 0.48936 | 1.1456 | 16.229 | 63.9751 | 12.5848 | 0.60039 | 0.57115 | 0.53848 | 1.5732 | 0.021579 | 0.020051 | 0.00405 | 25.6287 |  | 2157.3632 | 0.9375 | 0.26625 |  |  | 1203.75 | 0.23757 | 0.072094 | 0.0097862 | 23.3573 |  | 0.09149 | 23768.2605 | 27.1294 | 68.25 | 0.71556 | 71.5564 | 75 | -50 | -50
|  | 76 | 0.38 | 0.38 | 64.6 | 4.56 | 8.9048 | 8.6819 | 17.5867 |  | 0.49366 | 136.8708 | 9.6615 | 0.80512 | 11.4059 | 170 | 31.4652 | 5.3003 | 5.4364 | 219.7984 | 91.436 | 13.3333 | 2.3036 | 0.15765 | 2.3036 | 529.7988 | 0.15765 | 16.2317 | 31.4652 | 14.631 | 380 | 91.436 | 380 | 91.436 | 10.9366 | 5.3003 | 5.6364 | 0.48463 | 1.1848 | 16.7841 | 68.1482 | 12.6467 | 0.60908 | 0.57941 | 0.54379 | 1.2118 | 0.037291 | 0.019372 | 0.0040072 | 41.2985 | 2.207 | 1816.2804 | 0.84312 | 0.84312 |  |  | 1686.25 | 0.23991 | 0.074196 | 0.010072 | 22.1993 |  | 0.090527 | 22614.0044 | 26.1165 | 69.16 | 0.72589 | 72.5887 | 76 | -50 | -50 | 0.49841 | 0.13506 | 76 | 0.38 | 0.38 | 64.6 | 4.56 | 9 | 8.625 | 17.625 | 0.48674 | 136.3944 | 9.6278 | 0.80232 | 11.3662 | 170 | 31.5751 | 5.2625 | 5.4913 | 220.2128 | 92.9901 | 13.3333 | 2.3188 | 0.15899 | 2.3188 | 526.3279 | 0.15899 | 16.2317 | 31.5751 | 14.7124 | 380 | 92.9901 | 380 | 92.9901 | 10.7538 | 5.2625 | 5.4913 | 0.48936 | 1.1763 | 16.6646 | 65.6925 | 12.7526 | 0.6084 | 0.57876 | 0.55294 | 1.5732 | 0.021295 | 0.019787 | 0.00405 | 25.3447 |  | 2171.2708 | 0.95 | 0.2698 |  |  | 1219.8 | 0.24394 | 0.07403 | 0.010049 | 23.3573 |  | 0.09271 | 23778.0557 | 27.1691 | 69.16 | 0.71796 | 71.7955 | 76 | -50 | -50
|  | 77 | 0.385 | 0.385 | 65.45 | 4.62 | 8.9036 | 8.6826 | 17.5862 |  | 0.49372 | 136.8673 | 9.6612 | 0.8051 | 11.4056 | 170 | 31.88 | 5.3709 | 5.5076 | 219.7927 | 90.2654 | 13.3333 | 2.3035 | 0.15763 | 2.3035 | 536.8161 | 0.15763 | 16.3381 | 31.88 | 14.9383 | 385 | 90.2654 | 385 | 90.2654 | 11.0784 | 5.3709 | 5.7076 | 0.48481 | 1.2163 | 17.2316 | 69.9269 | 12.8157 | 0.61701 | 0.58695 | 0.55842 | 1.212 | 0.036809 | 0.019123 | 0.0040066 | 40.8153 | 2.2372 | 1830.4017 | 0.85422 | 0.85422 |  |  | 1708.4375 | 0.24636 | 0.07614 | 0.010335 | 22.2111 |  | 0.09174 | 22635.6854 | 26.1745 | 70.07 | 0.72804 | 72.8041 | 77 | -50 | -50 | 0.49841 | 0.13506 | 77 | 0.385 | 0.385 | 65.45 | 4.62 | 9 | 8.625 | 17.625 | 0.48674 | 136.3944 | 9.6278 | 0.80232 | 11.3662 | 170 | 31.9906 | 5.3318 | 5.5636 | 220.2128 | 91.7824 | 13.3333 | 2.3188 | 0.15899 | 2.3188 | 533.2533 | 0.15899 | 16.3381 | 31.9906 | 15.0202 | 385 | 91.7824 | 385 | 91.7824 | 10.8953 | 5.3318 | 5.5636 | 0.48936 | 1.2075 | 17.1061 | 67.4326 | 12.9204 | 0.6164 | 0.58638 | 0.56759 | 1.5732 | 0.021018 | 0.01953 | 0.00405 | 25.0682 |  | 2185.384 | 0.9625 | 0.27335 |  |  | 1235.85 | 0.25041 | 0.075991 | 0.010315 | 23.3573 |  | 0.09393 | 23787.9645 | 27.2092 | 70.07 | 0.7203 | 72.0298 | 77 | -50 | -50
|  | 78 | 0.39 | 0.39 | 66.3 | 4.68 | 8.9023 | 8.6834 | 17.5857 |  | 0.49377 | 136.8637 | 9.661 | 0.80508 | 11.4053 | 170 | 32.2949 | 5.4415 | 5.5787 | 219.7871 | 89.1243 | 13.3333 | 2.3033 | 0.15762 | 2.3033 | 543.8346 | 0.15762 | 16.4438 | 32.2949 | 15.2456 | 390 | 89.1243 | 390 | 89.1243 | 11.2203 | 5.4415 | 5.7787 | 0.48497 | 1.2484 | 17.685 | 71.7287 | 12.9847 | 0.62494 | 0.59449 | 0.57325 | 1.2123 | 0.036338 | 0.01888 | 0.004006 | 40.3443 | 2.2681 | 1844.7308 | 0.86531 | 0.86531 |  |  | 1730.625 | 0.2529 | 0.078109 | 0.010603 | 22.2226 |  | 0.092953 | 22657.1499 | 26.2325 | 70.98 | 0.73015 | 73.0153 | 78 | -50 | -50 | 0.49841 | 0.13506 | 78 | 0.39 | 0.39 | 66.3 | 4.68 | 9 | 8.625 | 17.625 | 0.48674 | 136.3944 | 9.6278 | 0.80232 | 11.3662 | 170 | 32.406 | 5.401 | 5.6358 | 220.2128 | 90.6057 | 13.3333 | 2.3188 | 0.15899 | 2.3188 | 540.1787 | 0.15899 | 16.4438 | 32.406 | 15.3279 | 390 | 90.6057 | 390 | 90.6057 | 11.0368 | 5.401 | 5.6358 | 0.48936 | 1.2391 | 17.5533 | 69.1955 | 13.0882 | 0.62441 | 0.59399 | 0.58242 | 1.5732 | 0.020749 | 0.01928 | 0.00405 | 24.7987 |  | 2199.7024 | 0.975 | 0.2769 |  |  | 1251.9 | 0.25695 | 0.077977 | 0.010585 | 23.3573 |  | 0.09515 | 23797.9869 | 27.2496 | 70.98 | 0.72259 | 72.2593 | 78 | -50 | -50
|  | 79 | 0.395 | 0.395 | 67.15 | 4.74 | 8.9011 | 8.6841 | 17.5852 |  | 0.49383 | 136.8602 | 9.6607 | 0.80506 | 11.405 | 170 | 32.7098 | 5.5122 | 5.6499 | 219.7814 | 88.0115 | 13.3333 | 2.3031 | 0.1576 | 2.3031 | 550.8543 | 0.1576 | 16.5489 | 32.7098 | 15.5529 | 395 | 88.0115 | 395 | 88.0115 | 11.3622 | 5.5122 | 5.8499 | 0.48514 | 1.2808 | 18.1444 | 73.5535 | 13.1538 | 0.63286 | 0.60203 | 0.58827 | 1.2125 | 0.03588 | 0.018643 | 0.0040055 | 39.885 | 2.2996 | 1859.2674 | 0.87641 | 0.87641 |  |  | 1752.8125 | 0.25953 | 0.080103 | 0.010873 | 22.2337 |  | 0.094166 | 22678.41 | 26.2905 | 71.89 | 0.73222 | 73.2223 | 79 | -50 | -50 | 0.49841 | 0.13506 | 79 | 0.395 | 0.395 | 67.15 | 4.74 | 9 | 8.625 | 17.625 | 0.48674 | 136.3944 | 9.6278 | 0.80232 | 11.3662 | 170 | 32.8215 | 5.4702 | 5.7081 | 220.2128 | 89.4588 | 13.3333 | 2.3188 | 0.15899 | 2.3188 | 547.104 | 0.15899 | 16.5489 | 32.8215 | 15.6357 | 395 | 89.4588 | 395 | 89.4588 | 11.1783 | 5.4702 | 5.7081 | 0.48936 | 1.271 | 18.0062 | 70.9811 | 13.256 | 0.63241 | 0.60161 | 0.59745 | 1.5732 | 0.020486 | 0.019036 | 0.00405 | 24.5361 |  | 2214.2253 | 0.9875 | 0.28045 |  |  | 1267.95 | 0.26358 | 0.07999 | 0.010858 | 23.3573 |  | 0.096369 | 23808.1229 | 27.2903 | 71.89 | 0.72484 | 72.4842 | 79 | -50 | -50
|  | 80 | 0.4 | 0.4 | 68 | 4.8 | 8.8998 | 8.6849 | 17.5847 |  | 0.49389 | 136.8567 | 9.6605 | 0.80504 | 11.4047 | 170 | 33.1247 | 5.5829 | 5.7211 | 219.7757 | 86.9261 | 13.3333 | 2.3029 | 0.15758 | 2.3029 | 557.8752 | 0.15758 | 16.6533 | 33.1247 | 15.8603 | 400 | 86.9261 | 400 | 86.9261 | 11.504 | 5.5829 | 5.9211 | 0.4853 | 1.3136 | 18.6098 | 75.4014 | 13.3229 | 0.64079 | 0.60957 | 0.60349 | 1.2127 | 0.035432 | 0.018412 | 0.0040049 | 39.437 | 2.3319 | 1874.0112 | 0.8875 | 0.8875 |  |  | 1775 | 0.26625 | 0.082122 | 0.011147 | 22.2446 |  | 0.095379 | 22699.4773 | 26.3485 | 72.8 | 0.73425 | 73.4252 | 80 | -50 | -50 | 0.49841 | 0.13506 | 80 | 0.4 | 0.4 | 68 | 4.8 | 9 | 8.625 | 17.625 | 0.48674 | 136.3944 | 9.6278 | 0.80232 | 11.3662 | 170 | 33.2369 | 5.5395 | 5.7803 | 220.2128 | 88.3406 | 13.3333 | 2.3188 | 0.15899 | 2.3188 | 554.0294 | 0.15899 | 16.6533 | 33.2369 | 15.9434 | 400 | 88.3406 | 400 | 88.3406 | 11.3198 | 5.5395 | 5.7803 | 0.48936 | 1.3034 | 18.465 | 72.7894 | 13.4238 | 0.64042 | 0.60922 | 0.61267 | 1.5732 | 0.02023 | 0.018798 | 0.00405 | 24.28 |  | 2228.9524 | 1 | 0.284 |  |  | 1284 | 0.2703 | 0.082027 | 0.011135 | 23.3573 |  | 0.097589 | 23818.3725 | 27.3313 | 72.8 | 0.72705 | 72.7045 | 80 | -50 | -50
|  | 81 | 0.405 | 0.405 | 68.85 | 4.86 | 8.8986 | 8.6856 | 17.5842 |  | 0.49395 | 136.8531 | 9.6602 | 0.80502 | 11.4044 | 170 | 33.5396 | 5.6537 | 5.7923 | 219.77 | 85.867 | 13.3333 | 2.3027 | 0.15756 | 2.3027 | 564.8973 | 0.15756 | 16.7571 | 33.5396 | 16.1676 | 405 | 85.867 | 405 | 85.867 | 11.6459 | 5.6537 | 5.9923 | 0.48546 | 1.3469 | 19.0811 | 77.2723 | 13.492 | 0.64871 | 0.61711 | 0.61891 | 1.2129 | 0.034995 | 0.018187 | 0.0040044 | 38.9998 | 2.3648 | 1888.962 | 0.89859 | 0.89859 |  |  | 1797.1875 | 0.27305 | 0.084166 | 0.011425 | 22.2551 |  | 0.096592 | 22720.3629 | 26.4065 | 73.71 | 0.73624 | 73.6242 | 81 | -50 | -50 | 0.49841 | 0.13506 | 81 | 0.405 | 0.405 | 68.85 | 4.86 | 9 | 8.625 | 17.625 | 0.48674 | 136.3944 | 9.6278 | 0.80232 | 11.3662 | 170 | 33.6524 | 5.6087 | 5.8526 | 220.2128 | 87.2499 | 13.3333 | 2.3188 | 0.15899 | 2.3188 | 560.9548 | 0.15899 | 16.7571 | 33.6524 | 16.2512 | 405 | 87.2499 | 405 | 87.2499 | 11.4613 | 5.6087 | 5.8526 | 0.48936 | 1.3362 | 18.9295 | 74.6206 | 13.5916 | 0.64842 | 0.61684 | 0.62809 | 1.5732 | 0.01998 | 0.018566 | 0.00405 | 24.0302 |  | 2243.8832 | 1.0125 | 0.28755 |  |  | 1300.05 | 0.2771 | 0.084091 | 0.011415 | 23.3573 |  | 0.098809 | 23828.7356 | 27.3727 | 73.71 | 0.72921 | 72.9205 | 81 | -50 | -50
|  | 82 | 0.41 | 0.41 | 69.7 | 4.92 | 8.8973 | 8.6864 | 17.5837 |  | 0.494 | 136.8496 | 9.66 | 0.805 | 11.4041 | 170 | 33.9546 | 5.7244 | 5.8634 | 219.7643 | 84.8332 | 13.3333 | 2.3025 | 0.15755 | 2.3025 | 571.9206 | 0.15755 | 16.8602 | 33.9546 | 16.475 | 410 | 84.8332 | 410 | 84.8332 | 11.7878 | 5.7244 | 6.0634 | 0.48562 | 1.3806 | 19.5584 | 79.1664 | 13.6611 | 0.65664 | 0.62465 | 0.63453 | 1.2131 | 0.034569 | 0.017967 | 0.0040038 | 38.5731 | 2.3985 | 1904.1195 | 0.90969 | 0.90969 |  |  | 1819.375 | 0.27994 | 0.086235 | 0.011706 | 22.2654 |  | 0.097805 | 22741.0774 | 26.4646 | 74.62 | 0.73819 | 73.8194 | 82 | -50 | -50 | 0.49841 | 0.13506 | 82 | 0.41 | 0.41 | 69.7 | 4.92 | 9 | 8.625 | 17.625 | 0.48674 | 136.3944 | 9.6278 | 0.80232 | 11.3662 | 170 | 34.0679 | 5.678 | 5.9248 | 220.2128 | 86.1859 | 13.3333 | 2.3188 | 0.15899 | 2.3188 | 567.8801 | 0.15899 | 16.8602 | 34.0679 | 16.5589 | 410 | 86.1859 | 410 | 86.1859 | 11.6028 | 5.678 | 5.9248 | 0.48936 | 1.3694 | 19.3998 | 76.4744 | 13.7594 | 0.65643 | 0.62445 | 0.64369 | 1.5732 | 0.019737 | 0.018339 | 0.00405 | 23.7866 |  | 2259.0172 | 1.025 | 0.2911 |  |  | 1316.1 | 0.28398 | 0.08618 | 0.011698 | 23.3573 |  | 0.10003 | 23839.2124 | 27.4143 | 74.62 | 0.73132 | 73.1322 | 82 | -50 | -50
|  | 83 | 0.415 | 0.415 | 70.55 | 4.98 | 8.8961 | 8.6871 | 17.5832 |  | 0.49406 | 136.846 | 9.6597 | 0.80498 | 11.4038 | 170 | 34.3695 | 5.7952 | 5.9346 | 219.7586 | 83.824 | 13.3333 | 2.3023 | 0.15753 | 2.3023 | 578.9452 | 0.15753 | 16.9627 | 34.3695 | 16.7824 | 415 | 83.824 | 415 | 83.824 | 11.9298 | 5.7952 | 6.1346 | 0.48578 | 1.4147 | 20.0417 | 81.0835 | 13.8303 | 0.66456 | 0.63219 | 0.65034 | 1.2132 | 0.034153 | 0.017752 | 0.0040032 | 38.1564 | 2.4328 | 1919.4835 | 0.92078 | 0.92078 |  |  | 1841.5625 | 0.28691 | 0.088329 | 0.01199 | 22.2754 |  | 0.099018 | 22761.6306 | 26.5227 | 75.53 | 0.74011 | 74.0108 | 83 | -50 | -50 | 0.49841 | 0.13506 | 83 | 0.415 | 0.415 | 70.55 | 4.98 | 9 | 8.625 | 17.625 | 0.48674 | 136.3944 | 9.6278 | 0.80232 | 11.3662 | 170 | 34.4833 | 5.7472 | 5.9971 | 220.2128 | 85.1475 | 13.3333 | 2.3188 | 0.15899 | 2.3188 | 574.8055 | 0.15899 | 16.9627 | 34.4833 | 16.8667 | 415 | 85.1475 | 415 | 85.1475 | 11.7443 | 5.7472 | 5.9971 | 0.48936 | 1.403 | 19.8758 | 78.351 | 13.9272 | 0.66444 | 0.63207 | 0.65949 | 1.5732 | 0.019499 | 0.018118 | 0.00405 | 23.5488 |  | 2274.354 | 1.0375 | 0.29465 |  |  | 1332.15 | 0.29095 | 0.088295 | 0.011985 | 23.3573 |  | 0.10125 | 23849.8027 | 27.4563 | 75.53 | 0.7334 | 73.3398 | 83 | -50 | -50
|  | 84 | 0.42 | 0.42 | 71.4 | 5.04 | 8.8948 | 8.6879 | 17.5827 |  | 0.49412 | 136.8425 | 9.6595 | 0.80496 | 11.4035 | 170 | 34.7845 | 5.866 | 6.0057 | 219.7529 | 82.8384 | 13.3333 | 2.3021 | 0.15751 | 2.3021 | 585.9709 | 0.15751 | 17.0646 | 34.7845 | 17.0898 | 420 | 82.8384 | 420 | 82.8384 | 12.0717 | 5.866 | 6.2057 | 0.48593 | 1.4492 | 20.531 | 83.0237 | 13.9995 | 0.67249 | 0.63973 | 0.66635 | 1.2134 | 0.033747 | 0.017543 | 0.0040027 | 37.7495 | 2.468 | 1935.0537 | 0.93188 | 0.93188 |  |  | 1863.75 | 0.29398 | 0.090448 | 0.012278 | 22.2851 |  | 0.10023 | 22782.0324 | 26.5808 | 76.44 | 0.74199 | 74.1986 | 84 | -50 | -50 | 0.49841 | 0.13506 | 84 | 0.42 | 0.42 | 71.4 | 5.04 | 9 | 8.625 | 17.625 | 0.48674 | 136.3944 | 9.6278 | 0.80232 | 11.3662 | 170 | 34.8988 | 5.8165 | 6.0694 | 220.2128 | 84.1339 | 13.3333 | 2.3188 | 0.15899 | 2.3188 | 581.7309 | 0.15899 | 17.0646 | 34.8988 | 17.1744 | 420 | 84.1339 | 420 | 84.1339 | 11.8858 | 5.8165 | 6.0694 | 0.48936 | 1.437 | 20.3576 | 80.2504 | 14.095 | 0.67244 | 0.63968 | 0.67547 | 1.5732 | 0.019267 | 0.017903 | 0.00405 | 23.3167 |  | 2289.8931 | 1.05 | 0.2982 |  |  | 1348.2 | 0.298 | 0.090435 | 0.012276 | 23.3573 |  | 0.10247 | 23860.5066 | 27.4986 | 76.44 | 0.73543 | 73.5434 | 84 | -50 | -50
|  | 85 | 0.425 | 0.425 | 72.25 | 5.1 | 8.8936 | 8.6886 | 17.5822 |  | 0.49417 | 136.8389 | 9.6592 | 0.80493 | 11.4032 | 170 | 35.1995 | 5.9368 | 6.0768 | 219.7472 | 81.8756 | 13.3333 | 2.3019 | 0.15749 | 2.3019 | 592.9978 | 0.15749 | 17.1659 | 35.1995 | 17.3972 | 425 | 81.8756 | 425 | 81.8756 | 12.2136 | 5.9368 | 6.2768 | 0.48608 | 1.4842 | 21.0262 | 84.987 | 14.1687 | 0.68041 | 0.64727 | 0.68256 | 1.2136 | 0.03335 | 0.017338 | 0.0040021 | 37.352 | 2.5038 | 1950.83 | 0.94297 | 0.94297 |  |  | 1885.9375 | 0.30113 | 0.092592 | 0.012569 | 22.2946 |  | 0.10144 | 22802.2916 | 26.6391 | 77.35 | 0.74383 | 74.3828 | 85 | -50 | -50 | 0.49841 | 0.13506 | 85 | 0.425 | 0.425 | 72.25 | 5.1 | 9 | 8.625 | 17.625 | 0.48674 | 136.3944 | 9.6278 | 0.80232 | 11.3662 | 170 | 35.3143 | 5.8857 | 6.1416 | 220.2128 | 83.1441 | 13.3333 | 2.3188 | 0.15899 | 2.3188 | 588.6562 | 0.15899 | 17.1659 | 35.3143 | 17.4822 | 425 | 83.1441 | 425 | 83.1441 | 12.0273 | 5.8857 | 6.1416 | 0.48936 | 1.4714 | 20.8452 | 82.1725 | 14.2628 | 0.68045 | 0.6473 | 0.69165 | 1.5732 | 0.01904 | 0.017692 | 0.00405 | 23.09 |  | 2305.6343 | 1.0625 | 0.30175 |  |  | 1364.25 | 0.30514 | 0.092601 | 0.01257 | 23.3573 |  | 0.10369 | 23871.324 | 27.5412 | 77.35 | 0.73743 | 73.7431 | 85 | -50 | -50
|  | 86 | 0.43 | 0.43 | 73.1 | 5.16 | 8.8923 | 8.6894 | 17.5817 |  | 0.49423 | 136.8353 | 9.659 | 0.80491 | 11.4029 | 170 | 35.6146 | 6.0077 | 6.148 | 219.7415 | 80.9348 | 13.3333 | 2.3017 | 0.15747 | 2.3017 | 600.0259 | 0.15747 | 17.2665 | 35.6146 | 17.7046 | 430 | 80.9348 | 430 | 80.9348 | 12.3556 | 6.0077 | 6.348 | 0.48623 | 1.5196 | 21.5274 | 86.9734 | 14.338 | 0.68833 | 0.6548 | 0.69896 | 1.2137 | 0.032962 | 0.017137 | 0.0040015 | 36.9636 | 2.5405 | 1966.812 | 0.95406 | 0.95406 |  |  | 1908.125 | 0.30837 | 0.094761 | 0.012863 | 22.3038 |  | 0.10266 | 22822.4172 | 26.6974 | 78.26 | 0.74564 | 74.5636 | 86 | -50 | -50 | 0.49841 | 0.13506 | 86 | 0.43 | 0.43 | 73.1 | 5.16 | 9 | 8.625 | 17.625 | 0.48674 | 136.3944 | 9.6278 | 0.80232 | 11.3662 | 170 | 35.7297 | 5.955 | 6.2139 | 220.2128 | 82.1773 | 13.3333 | 2.3188 | 0.15899 | 2.3188 | 595.5816 | 0.15899 | 17.2665 | 35.7297 | 17.7899 | 430 | 82.1773 | 430 | 82.1773 | 12.1688 | 5.955 | 6.2139 | 0.48936 | 1.5063 | 21.3386 | 84.1173 | 14.4306 | 0.68845 | 0.65491 | 0.70802 | 1.5732 | 0.018819 | 0.017486 | 0.00405 | 22.8686 |  | 2321.5771 | 1.075 | 0.3053 |  |  | 1380.3 | 0.31236 | 0.094793 | 0.012867 | 23.3573 |  | 0.10491 | 23882.2551 | 27.5841 | 78.26 | 0.73939 | 73.9389 | 86 | -50 | -50
|  | 87 | 0.435 | 0.435 | 73.95 | 5.22 | 8.891 | 8.6901 | 17.5812 |  | 0.49429 | 136.8318 | 9.6587 | 0.80489 | 11.4026 | 170 | 36.0296 | 6.0785 | 6.2191 | 219.7357 | 80.0153 | 13.3333 | 2.3015 | 0.15746 | 2.3015 | 607.0553 | 0.15746 | 17.3666 | 36.0296 | 18.0121 | 435 | 80.0153 | 435 | 80.0153 | 12.4976 | 6.0785 | 6.4191 | 0.48638 | 1.5554 | 22.0347 | 88.9829 | 14.5073 | 0.69626 | 0.66234 | 0.71557 | 1.2139 | 0.032583 | 0.016942 | 0.004001 | 36.584 | 2.5779 | 1982.9998 | 0.96516 | 0.96516 |  |  | 1930.3125 | 0.31569 | 0.096955 | 0.013161 | 22.3127 |  | 0.10387 | 22842.4175 | 26.7557 | 79.17 | 0.74741 | 74.741 | 87 | -50 | -50 | 0.49841 | 0.13506 | 87 | 0.435 | 0.435 | 73.95 | 5.22 | 9 | 8.625 | 17.625 | 0.48674 | 136.3944 | 9.6278 | 0.80232 | 11.3662 | 170 | 36.1452 | 6.0242 | 6.2861 | 220.2128 | 81.2327 | 13.3333 | 2.3188 | 0.15899 | 2.3188 | 602.507 | 0.15899 | 17.3666 | 36.1452 | 18.0977 | 435 | 81.2327 | 435 | 81.2327 | 12.3103 | 6.0242 | 6.2861 | 0.48936 | 1.5415 | 21.8377 | 86.0849 | 14.5984 | 0.69646 | 0.66253 | 0.72458 | 1.5732 | 0.018602 | 0.017285 | 0.00405 | 22.6523 |  | 2337.7211 | 1.0875 | 0.30885 |  |  | 1396.35 | 0.31967 | 0.09701 | 0.013168 | 23.3573 |  | 0.10613 | 23893.2997 | 27.6274 | 79.17 | 0.74131 | 74.131 | 87 | -50 | -50
|  | 88 | 0.44 | 0.44 | 74.8 | 5.28 | 8.8898 | 8.6909 | 17.5807 |  | 0.49434 | 136.8282 | 9.6585 | 0.80487 | 11.4024 | 170 | 36.4447 | 6.1494 | 6.2902 | 219.73 | 79.1164 | 13.3333 | 2.3013 | 0.15744 | 2.3013 | 614.0858 | 0.15744 | 17.4662 | 36.4447 | 18.3196 | 440 | 79.1164 | 440 | 79.1164 | 12.6396 | 6.1494 | 6.4902 | 0.48652 | 1.5916 | 22.5479 | 91.0156 | 14.6766 | 0.70418 | 0.66988 | 0.73237 | 1.2141 | 0.032212 | 0.01675 | 0.0040004 | 36.2128 | 2.6162 | 1999.393 | 0.97625 | 0.97625 |  |  | 1952.5 | 0.3231 | 0.099174 | 0.013462 | 22.3215 |  | 0.10508 | 22862.3003 | 26.8142 | 80.08 | 0.74915 | 74.9152 | 88 | -50 | -50 | 0.49841 | 0.13506 | 88 | 0.44 | 0.44 | 74.8 | 5.28 | 9 | 8.625 | 17.625 | 0.48674 | 136.3944 | 9.6278 | 0.80232 | 11.3662 | 170 | 36.5606 | 6.0934 | 6.3584 | 220.2128 | 80.3096 | 13.3333 | 2.3188 | 0.15899 | 2.3188 | 609.4324 | 0.15899 | 17.4662 | 36.5606 | 18.4054 | 440 | 80.3096 | 440 | 80.3096 | 12.4518 | 6.0934 | 6.3584 | 0.48936 | 1.5771 | 22.3426 | 88.0752 | 14.7662 | 0.70446 | 0.67015 | 0.74134 | 1.5732 | 0.018391 | 0.017089 | 0.00405 | 22.4409 |  | 2354.0661 | 1.1 | 0.3124 |  |  | 1412.4 | 0.32706 | 0.099253 | 0.013473 | 23.3573 |  | 0.10735 | 23904.458 | 27.6709 | 80.08 | 0.7432 | 74.3195 | 88 | -50 | -50
|  | 89 | 0.445 | 0.445 | 75.65 | 5.34 | 8.8885 | 8.6916 | 17.5801 |  | 0.4944 | 136.8246 | 9.6582 | 0.80485 | 11.4021 | 170 | 36.8598 | 6.2203 | 6.3613 | 219.7243 | 78.2373 | 13.3333 | 2.3011 | 0.15742 | 2.3011 | 621.1175 | 0.15742 | 17.5651 | 36.8598 | 18.627 | 445 | 78.2373 | 445 | 78.2373 | 12.7816 | 6.2203 | 6.5613 | 0.48666 | 1.6283 | 23.0671 | 93.0713 | 14.8459 | 0.7121 | 0.67741 | 0.74936 | 1.2142 | 0.03185 | 0.016563 | 0.0039998 | 35.8499 | 2.6552 | 2015.9915 | 0.98734 | 0.98734 |  |  | 1974.6875 | 0.3306 | 0.10142 | 0.013767 | 22.33 |  | 0.1063 | 22882.0734 | 26.8728 | 80.99 | 0.75086 | 75.0862 | 89 | -50 | -50 | 0.49841 | 0.13506 | 89 | 0.445 | 0.445 | 75.65 | 5.34 | 9 | 8.625 | 17.625 | 0.48674 | 136.3944 | 9.6278 | 0.80232 | 11.3662 | 170 | 36.9761 | 6.1627 | 6.4306 | 220.2128 | 79.4072 | 13.3333 | 2.3188 | 0.15899 | 2.3188 | 616.3577 | 0.15899 | 17.5651 | 36.9761 | 18.7132 | 445 | 79.4072 | 445 | 79.4072 | 12.5933 | 6.1627 | 6.4306 | 0.48936 | 1.6132 | 22.8533 | 90.0883 | 14.934 | 0.71247 | 0.67776 | 0.75828 | 1.5732 | 0.018184 | 0.016897 | 0.00405 | 22.2343 |  | 2370.6118 | 1.1125 | 0.31595 |  |  | 1428.45 | 0.33454 | 0.10152 | 0.013781 | 23.3573 |  | 0.10857 | 23915.7297 | 27.7148 | 80.99 | 0.74505 | 74.5045 | 89 | -50 | -50
|  | 90 | 0.45 | 0.45 | 76.5 | 5.4 | 8.8873 | 8.6924 | 17.5796 |  | 0.49446 | 136.8211 | 9.658 | 0.80483 | 11.4018 | 170 | 37.275 | 6.2913 | 6.4324 | 219.7185 | 77.3775 | 13.3333 | 2.3009 | 0.1574 | 2.3009 | 628.1504 | 0.1574 | 17.6635 | 37.275 | 18.9345 | 450 | 77.3775 | 450 | 77.3775 | 12.9237 | 6.2913 | 6.6324 | 0.4868 | 1.6653 | 23.5923 | 95.1502 | 15.0153 | 0.72002 | 0.68495 | 0.76656 | 1.2144 | 0.031496 | 0.01638 | 0.0039993 | 35.4948 | 2.6952 | 2032.7952 | 0.99844 | 0.99844 |  |  | 1996.875 | 0.33819 | 0.10369 | 0.014075 | 22.3383 |  | 0.10751 | 22901.7441 | 26.9314 | 81.9 | 0.75254 | 75.254 | 90 | -50 | -50 | 0.49841 | 0.13506 | 90 | 0.45 | 0.45 | 76.5 | 5.4 | 9 | 8.625 | 17.625 | 0.48674 | 136.3944 | 9.6278 | 0.80232 | 11.3662 | 170 | 37.3916 | 6.2319 | 6.5029 | 220.2128 | 78.5249 | 13.3333 | 2.3188 | 0.15899 | 2.3188 | 623.2831 | 0.15899 | 17.6635 | 37.3916 | 19.0209 | 450 | 78.5249 | 450 | 78.5249 | 12.7348 | 6.2319 | 6.5029 | 0.48936 | 1.6496 | 23.3697 | 92.1241 | 15.1018 | 0.72047 | 0.68538 | 0.77542 | 1.5732 | 0.017982 | 0.016709 | 0.00405 | 22.0322 |  | 2387.3577 | 1.125 | 0.3195 |  |  | 1444.5 | 0.3421 | 0.10382 | 0.014092 | 23.3573 |  | 0.10979 | 23927.1151 | 27.759 | 81.9 | 0.74686 | 74.6861 | 90 | -50 | -50
|  | 91 | 0.455 | 0.455 | 77.35 | 5.46 | 8.886 | 8.6931 | 17.5791 |  | 0.49451 | 136.8175 | 9.6577 | 0.80481 | 11.4015 | 170 | 37.6901 | 6.3622 | 6.5035 | 219.7128 | 76.5363 | 13.3333 | 2.3007 | 0.15739 | 2.3007 | 635.1846 | 0.15739 | 17.7614 | 37.6901 | 19.2421 | 455 | 76.5363 | 455 | 76.5363 | 13.0657 | 6.3622 | 6.7035 | 0.48694 | 1.7028 | 24.1235 | 97.2522 | 15.1847 | 0.72794 | 0.69248 | 0.78395 | 1.2145 | 0.031149 | 0.016201 | 0.0039987 | 35.1475 | 2.7359 | 2049.804 | 1.0095 | 1.0095 |  |  | 2019.0625 | 0.34586 | 0.10598 | 0.014386 | 22.3464 |  | 0.10872 | 22921.3193 | 26.9902 | 82.81 | 0.75419 | 75.4188 | 91 | -50 | -50 | 0.49841 | 0.13506 | 91 | 0.455 | 0.455 | 77.35 | 5.46 | 9 | 8.625 | 17.625 | 0.48674 | 136.3944 | 9.6278 | 0.80232 | 11.3662 | 170 | 37.807 | 6.3012 | 6.5751 | 220.2128 | 77.662 | 13.3333 | 2.3188 | 0.15899 | 2.3188 | 630.2085 | 0.15899 | 17.7614 | 37.807 | 19.3287 | 455 | 77.662 | 455 | 77.662 | 12.8763 | 6.3012 | 6.5751 | 0.48936 | 1.6865 | 23.8919 | 94.1827 | 15.2696 | 0.72848 | 0.69299 | 0.79274 | 1.5732 | 0.017785 | 0.016526 | 0.00405 | 21.8346 |  | 2404.3037 | 1.1375 | 0.32305 |  |  | 1460.55 | 0.34974 | 0.10614 | 0.014407 | 23.3573 |  | 0.11101 | 23938.6141 | 27.8035 | 82.81 | 0.74864 | 74.8643 | 91 | -50 | -50
|  | 92 | 0.46 | 0.46 | 78.2 | 5.52 | 8.8848 | 8.6939 | 17.5786 |  | 0.49457 | 136.8139 | 9.6575 | 0.80479 | 11.4012 | 170 | 38.1053 | 6.4332 | 6.5745 | 219.707 | 75.713 | 13.3333 | 2.3005 | 0.15737 | 2.3005 | 642.2199 | 0.15737 | 17.8587 | 38.1053 | 19.5496 | 460 | 75.713 | 460 | 75.713 | 13.2078 | 6.4332 | 6.7745 | 0.48708 | 1.7408 | 24.6607 | 99.3774 | 15.3541 | 0.73586 | 0.70002 | 0.80155 | 1.2146 | 0.030809 | 0.016026 | 0.0039982 | 34.8075 | 2.7776 | 2067.0176 | 1.0206 | 1.0206 |  |  | 2041.25 | 0.35362 | 0.1083 | 0.014701 | 22.3542 |  | 0.10994 | 22940.8057 | 27.0491 | 83.72 | 0.75581 | 75.5807 | 92 | -50 | -50 | 0.49841 | 0.13506 | 92 | 0.46 | 0.46 | 78.2 | 5.52 | 9 | 8.625 | 17.625 | 0.48674 | 136.3944 | 9.6278 | 0.80232 | 11.3662 | 170 | 38.2225 | 6.3704 | 6.6474 | 220.2128 | 76.8179 | 13.3333 | 2.3188 | 0.15899 | 2.3188 | 637.1338 | 0.15899 | 17.8587 | 38.2225 | 19.6364 | 460 | 76.8179 | 460 | 76.8179 | 13.0178 | 6.3704 | 6.6474 | 0.48936 | 1.7238 | 24.4199 | 96.264 | 15.4374 | 0.73648 | 0.70061 | 0.81026 | 1.5732 | 0.017591 | 0.016346 | 0.00405 | 21.6413 |  | 2421.4494 | 1.15 | 0.3266 |  |  | 1476.6 | 0.35747 | 0.10848 | 0.014725 | 23.3573 |  | 0.11223 | 23950.2266 | 27.8483 | 83.72 | 0.75039 | 75.0393 | 92 | -50 | -50
|  | 93 | 0.465 | 0.465 | 79.05 | 5.58 | 8.8835 | 8.6946 | 17.5781 |  | 0.49463 | 136.8103 | 9.6572 | 0.80477 | 11.4009 | 170 | 38.5205 | 6.5043 | 6.6456 | 219.7013 | 74.9073 | 13.3333 | 2.3003 | 0.15735 | 2.3003 | 649.2564 | 0.15735 | 17.9555 | 38.5205 | 19.8572 | 465 | 74.9073 | 465 | 74.9073 | 13.3498 | 6.5043 | 6.8456 | 0.48722 | 1.7791 | 25.204 | 101.5257 | 15.5236 | 0.74378 | 0.70755 | 0.81934 | 1.2148 | 0.030477 | 0.015855 | 0.0039976 | 34.4748 | 2.8202 | 2084.4361 | 1.0317 | 1.0317 |  |  | 2063.4375 | 0.36147 | 0.11064 | 0.015019 | 22.3619 |  | 0.11115 | 22960.2098 | 27.1081 | 84.63 | 0.7574 | 75.7396 | 93 | -50 | -50 | 0.49841 | 0.13506 | 93 | 0.465 | 0.465 | 79.05 | 5.58 | 9 | 8.625 | 17.625 | 0.48674 | 136.3944 | 9.6278 | 0.80232 | 11.3662 | 170 | 38.6379 | 6.4397 | 6.7196 | 220.2128 | 75.9919 | 13.3333 | 2.3188 | 0.15899 | 2.3188 | 644.0592 | 0.15899 | 17.9555 | 38.6379 | 19.9442 | 465 | 75.9919 | 465 | 75.9919 | 13.1593 | 6.4397 | 6.7196 | 0.48936 | 1.7614 | 24.9537 | 98.3681 | 15.6052 | 0.74449 | 0.70822 | 0.82797 | 1.5732 | 0.017402 | 0.01617 | 0.00405 | 21.4521 |  | 2438.7946 | 1.1625 | 0.33015 |  |  | 1492.65 | 0.36528 | 0.11085 | 0.015047 | 23.3573 |  | 0.11345 | 23961.9528 | 27.8934 | 84.63 | 0.75211 | 75.211 | 93 | -50 | -50
|  | 94 | 0.47 | 0.47 | 79.9 | 5.64 | 8.8823 | 8.6953 | 17.5776 |  | 0.49468 | 136.8067 | 9.6569 | 0.80475 | 11.4006 | 170 | 38.9357 | 6.5753 | 6.7166 | 219.6955 | 74.1184 | 13.3333 | 2.3001 | 0.15733 | 2.3001 | 656.2942 | 0.15733 | 18.0518 | 38.9357 | 20.1647 | 470 | 74.1184 | 470 | 74.1184 | 13.4919 | 6.5753 | 6.9166 | 0.48735 | 1.8179 | 25.7532 | 103.6971 | 15.6931 | 0.7517 | 0.71508 | 0.83733 | 1.2149 | 0.030152 | 0.015687 | 0.003997 | 34.149 | 2.8637 | 2102.0593 | 1.0428 | 1.0428 |  |  | 2085.625 | 0.36941 | 0.11301 | 0.01534 | 22.3694 |  | 0.11236 | 22979.5377 | 27.1672 | 85.54 | 0.75896 | 75.8958 | 94 | -50 | -50 | 0.49841 | 0.13506 | 94 | 0.47 | 0.47 | 79.9 | 5.64 | 9 | 8.625 | 17.625 | 0.48674 | 136.3944 | 9.6278 | 0.80232 | 11.3662 | 170 | 39.0534 | 6.5089 | 6.7919 | 220.2128 | 75.1835 | 13.3333 | 2.3188 | 0.15899 | 2.3188 | 650.9846 | 0.15899 | 18.0518 | 39.0534 | 20.2519 | 470 | 75.1835 | 470 | 75.1835 | 13.3008 | 6.5089 | 6.7919 | 0.48936 | 1.7995 | 25.4932 | 100.4949 | 15.773 | 0.75249 | 0.71584 | 0.84587 | 1.5732 | 0.017217 | 0.015998 | 0.00405 | 21.267 |  | 2456.339 | 1.175 | 0.3337 |  |  | 1508.7 | 0.37318 | 0.11325 | 0.015373 | 23.3573 |  | 0.11467 | 23973.7925 | 27.9388 | 85.54 | 0.7538 | 75.3797 | 94 | -50 | -50
|  | 95 | 0.475 | 0.475 | 80.75 | 5.7 | 8.881 | 8.6961 | 17.5771 |  | 0.49474 | 136.8031 | 9.6567 | 0.80472 | 11.4003 | 170 | 39.351 | 6.6464 | 6.7877 | 219.6897 | 73.3458 | 13.3333 | 2.2999 | 0.15732 | 2.2999 | 663.3331 | 0.15732 | 18.1475 | 39.351 | 20.4723 | 475 | 73.3458 | 475 | 73.3458 | 13.634 | 6.6464 | 6.9877 | 0.48748 | 1.8571 | 26.3085 | 105.8917 | 15.8626 | 0.75962 | 0.72262 | 0.85551 | 1.215 | 0.029833 | 0.015522 | 0.0039965 | 33.8299 | 2.9082 | 2119.887 | 1.0539 | 1.0539 |  |  | 2107.8125 | 0.37743 | 0.1154 | 0.015665 | 22.3767 |  | 0.11358 | 22998.7953 | 27.2265 | 86.45 | 0.76049 | 76.0491 | 95 | -50 | -50 | 0.49841 | 0.13506 | 95 | 0.475 | 0.475 | 80.75 | 5.7 | 9 | 8.625 | 17.625 | 0.48674 | 136.3944 | 9.6278 | 0.80232 | 11.3662 | 170 | 39.4689 | 6.5781 | 6.8642 | 220.2128 | 74.392 | 13.3333 | 2.3188 | 0.15899 | 2.3188 | 657.9099 | 0.15899 | 18.1475 | 39.4689 | 20.5597 | 475 | 74.392 | 475 | 74.392 | 13.4423 | 6.5781 | 6.8642 | 0.48936 | 1.838 | 26.0385 | 102.6445 | 15.9408 | 0.7605 | 0.72345 | 0.86397 | 1.5732 | 0.017036 | 0.01583 | 0.00405 | 21.0858 |  | 2474.0825 | 1.1875 | 0.33725 |  |  | 1524.75 | 0.38116 | 0.11567 | 0.015701 | 23.3573 |  | 0.11589 | 23985.7457 | 27.9846 | 86.45 | 0.75545 | 75.5453 | 95 | -50 | -50
|  | 96 | 0.48 | 0.48 | 81.6 | 5.76 | 8.8798 | 8.6968 | 17.5766 |  | 0.4948 | 136.7995 | 9.6564 | 0.8047 | 11.4 | 170 | 39.7662 | 6.7174 | 6.8587 | 219.6839 | 72.5891 | 13.3333 | 2.2997 | 0.1573 | 2.2997 | 670.3733 | 0.1573 | 18.2428 | 39.7662 | 20.7799 | 480 | 72.5891 | 480 | 72.5891 | 13.7762 | 6.7174 | 7.0587 | 0.48761 | 1.8967 | 26.8697 | 108.1095 | 16.0321 | 0.76754 | 0.73015 | 0.8739 | 1.2151 | 0.029522 | 0.015361 | 0.0039959 | 33.5174 | 2.9536 | 2137.9193 | 1.065 | 1.065 |  |  | 2130 | 0.38554 | 0.11782 | 0.015994 | 22.3838 |  | 0.11479 | 23017.9883 | 27.2859 | 87.36 | 0.762 | 76.1998 | 96 | -50 | -50 | 0.49841 | 0.13506 | 96 | 0.48 | 0.48 | 81.6 | 5.76 | 9 | 8.625 | 17.625 | 0.48674 | 136.3944 | 9.6278 | 0.80232 | 11.3662 | 170 | 39.8843 | 6.6474 | 6.9364 | 220.2128 | 73.6171 | 13.3333 | 2.3188 | 0.15899 | 2.3188 | 664.8353 | 0.15899 | 18.2428 | 39.8843 | 20.8674 | 480 | 73.6171 | 480 | 73.6171 | 13.5838 | 6.6474 | 6.9364 | 0.48936 | 1.8769 | 26.5896 | 104.8168 | 16.1086 | 0.7685 | 0.73107 | 0.88225 | 1.5732 | 0.016858 | 0.015665 | 0.00405 | 20.9083 |  | 2492.0246 | 1.2 | 0.3408 |  |  | 1540.8 | 0.38923 | 0.11812 | 0.016034 | 23.3573 |  | 0.11711 | 23997.8126 | 28.0306 | 87.36 | 0.75708 | 75.708 | 96 | -50 | -50
|  | 97 | 0.485 | 0.485 | 82.45 | 5.82 | 8.8785 | 8.6976 | 17.5761 |  | 0.49485 | 136.7959 | 9.6562 | 0.80468 | 11.3997 | 170 | 40.1815 | 6.7885 | 6.9298 | 219.6782 | 71.8478 | 13.3333 | 2.2995 | 0.15728 | 2.2995 | 677.4146 | 0.15728 | 18.3376 | 40.1815 | 21.0875 | 485 | 71.8478 | 485 | 71.8478 | 13.9183 | 6.7885 | 7.1298 | 0.48774 | 1.9367 | 27.437 | 110.3504 | 16.2017 | 0.77546 | 0.73768 | 0.89248 | 1.2153 | 0.029216 | 0.015204 | 0.0039953 | 33.2113 | 3.0001 | 2156.156 | 1.0761 | 1.0761 |  |  | 2152.1875 | 0.39374 | 0.12027 | 0.016325 | 22.3908 |  | 0.116 | 23037.1221 | 27.3455 | 88.27 | 0.76348 | 76.3479 | 97 | -50 | -50 | 0.49841 | 0.13506 | 97 | 0.485 | 0.485 | 82.45 | 5.82 | 9 | 8.625 | 17.625 | 0.48674 | 136.3944 | 9.6278 | 0.80232 | 11.3662 | 170 | 40.2998 | 6.7166 | 7.0087 | 220.2128 | 72.8582 | 13.3333 | 2.3188 | 0.15899 | 2.3188 | 671.7607 | 0.15899 | 18.3376 | 40.2998 | 21.1752 | 485 | 72.8582 | 485 | 72.8582 | 13.7253 | 6.7166 | 7.0087 | 0.48936 | 1.9162 | 27.1464 | 107.0119 | 16.2764 | 0.77651 | 0.73868 | 0.90073 | 1.5732 | 0.016685 | 0.015503 | 0.00405 | 20.7345 |  | 2510.1653 | 1.2125 | 0.34435 |  |  | 1556.85 | 0.39738 | 0.12059 | 0.01637 | 23.3573 |  | 0.11833 | 24009.9931 | 28.077 | 88.27 | 0.75868 | 75.8679 | 97 | -50 | -50
|  | 98 | 0.49 | 0.49 | 83.3 | 5.88 | 8.8773 | 8.6983 | 17.5756 |  | 0.49491 | 136.7923 | 9.6559 | 0.80466 | 11.3994 | 170 | 40.5968 | 6.8597 | 7.0008 | 219.6724 | 71.1214 | 13.3333 | 2.2993 | 0.15726 | 2.2993 | 684.4571 | 0.15726 | 18.4319 | 40.5968 | 21.3952 | 490 | 71.1214 | 490 | 71.1214 | 14.0605 | 6.8597 | 7.2008 | 0.48787 | 1.9772 | 28.0104 | 112.6145 | 16.3713 | 0.78337 | 0.74521 | 0.91127 | 1.2154 | 0.028916 | 0.015049 | 0.0039948 | 32.9112 | 3.0476 | 2174.5971 | 1.0872 | 1.0872 |  |  | 2174.375 | 0.40203 | 0.12273 | 0.01666 | 22.3976 |  | 0.11722 | 23056.2019 | 27.4052 | 89.18 | 0.76493 | 76.4934 | 98 | -50 | -50 | 0.49841 | 0.13506 | 98 | 0.49 | 0.49 | 83.3 | 5.88 | 9 | 8.625 | 17.625 | 0.48674 | 136.3944 | 9.6278 | 0.80232 | 11.3662 | 170 | 40.7153 | 6.7859 | 7.0809 | 220.2128 | 72.1147 | 13.3333 | 2.3188 | 0.15899 | 2.3188 | 678.686 | 0.15899 | 18.4319 | 40.7153 | 21.4829 | 490 | 72.1147 | 490 | 72.1147 | 13.8668 | 6.7859 | 7.0809 | 0.48936 | 1.9559 | 27.709 | 109.2297 | 16.4442 | 0.78451 | 0.7463 | 0.91939 | 1.5732 | 0.016514 | 0.015345 | 0.00405 | 20.5643 |  | 2528.5043 | 1.225 | 0.3479 |  |  | 1572.9 | 0.40562 | 0.12309 | 0.016709 | 23.3573 |  | 0.11955 | 24022.2871 | 28.1237 | 89.18 | 0.76025 | 76.0249 | 98 | -50 | -50
|  | 99 | 0.495 | 0.495 | 84.15 | 5.94 | 8.876 | 8.6991 | 17.5751 |  | 0.49497 | 136.7887 | 9.6557 | 0.80464 | 11.3991 | 170 | 41.0122 | 6.9308 | 7.0718 | 219.6666 | 70.4095 | 13.3333 | 2.2991 | 0.15724 | 2.2991 | 691.5009 | 0.15724 | 18.5257 | 41.0122 | 21.7028 | 495 | 70.4095 | 495 | 70.4095 | 14.2026 | 6.9308 | 7.2718 | 0.488 | 2.0181 | 28.5897 | 114.9018 | 16.5409 | 0.79129 | 0.75274 | 0.93025 | 1.2155 | 0.028623 | 0.014898 | 0.0039942 | 32.6172 | 3.0961 | 2193.2424 | 1.0983 | 1.0983 |  |  | 2196.5625 | 0.4104 | 0.12523 | 0.016999 | 22.4042 |  | 0.11843 | 23075.2328 | 27.465 | 90.09 | 0.76636 | 76.6364 | 99 | -50 | -50 | 0.49841 | 0.13506 | 99 | 0.495 | 0.495 | 84.15 | 5.94 | 9 | 8.625 | 17.625 | 0.48674 | 136.3944 | 9.6278 | 0.80232 | 11.3662 | 170 | 41.1307 | 6.8551 | 7.1532 | 220.2128 | 71.3863 | 13.3333 | 2.3188 | 0.15899 | 2.3188 | 685.6114 | 0.15899 | 18.5257 | 41.1307 | 21.7907 | 495 | 71.3863 | 495 | 71.3863 | 14.0083 | 6.8551 | 7.1532 | 0.48936 | 1.996 | 28.2774 | 111.4702 | 16.612 | 0.79252 | 0.75391 | 0.93825 | 1.5732 | 0.016347 | 0.01519 | 0.00405 | 20.3975 |  | 2547.0414 | 1.2375 | 0.35145 |  |  | 1588.95 | 0.41394 | 0.12562 | 0.017052 | 23.3573 |  | 0.12077 | 24034.6947 | 28.1707 | 90.09 | 0.76179 | 76.1792 | 99 | -50 | -50
` |  | 100 | 0.5 | 0.5 | 85 | 6 | 8.8748 | 8.6998 | 17.5746 |  | 0.49502 | 136.7851 | 9.6554 | 0.80462 | 11.3988 | 170 | 41.4275 | 7.002 | 7.1428 | 219.6608 | 69.7115 | 13.3333 | 2.2989 | 0.15723 | 2.2989 | 698.5458 | 0.15723 | 18.619 | 41.4275 | 22.0105 | 500 | 69.7115 | 500 | 69.7115 | 14.3448 | 7.002 | 7.3428 | 0.48812 | 2.0594 | 29.1751 | 117.2122 | 16.7106 | 0.79921 | 0.76027 | 0.94943 | 1.2156 | 0.028335 | 0.014749 | 0.0039936 | 32.3289 | 3.1457 | 2212.092 | 1.1094 | 1.1094 |  |  | 2218.75 | 0.41887 | 0.12775 | 0.017341 | 22.4106 |  | 0.11964 | 23094.2195 | 27.5251 | 91 | 0.76777 | 76.777 | 100 | -50 | -50 | 0.49841 | 0.13506 | 100 | 0.5 | 0.5 | 85 | 6 | 9 | 8.625 | 17.625 | 0.48674 | 136.3944 | 9.6278 | 0.80232 | 11.3662 | 170 | 41.5462 | 6.9244 | 7.2254 | 220.2128 | 70.6724 | 13.3333 | 2.3188 | 0.15899 | 2.3188 | 692.5368 | 0.15899 | 18.619 | 41.5462 | 22.0984 | 500 | 70.6724 | 500 | 70.6724 | 14.1498 | 6.9244 | 7.2254 | 0.48936 | 2.0366 | 28.8515 | 113.7335 | 16.7797 | 0.80052 | 0.76153 | 0.9573 | 1.5732 | 0.016184 | 0.015038 | 0.00405 | 20.234 |  | 2565.7763 | 1.25 | 0.355 |  |  | 1605 | 0.42234 | 0.12817 | 0.017398 | 23.3573 |  | 0.12199 | 24047.2159 | 28.218 | 91 | 0.76331 | 76.3308 | 100 | -50 | -50
[71 empty] | -50 | [70 empty] | -50
` |  | 101 | 0.80684 | 0.71693 | 137.1629 | 8.6032 | 8.8028 | 8.7323 | 17.5351 |  | 0.49799 | 136.4886 | 9.6345 | 0.80287 | 11.3741 | 169.1643 | 66.5038 | 11.3323 | 11.4237 | 219.1847 | 43.5615 | 13.3333 | 2.2903 | 0.1563 | 2.2903 | 1131.4374 | 0.1563 | 23.5648 | 66.5038 | 40.5855 | 806.8407 | 43.5615 |  |  | 22.9561 | 11.3323 | 11.6237 | 0.49365 | 5.3785 | 67.704 | 301.8652 | 26.9772 | 1.276 | 1.2139 | 2.4744 | 1.2166 | 0.017563 | 0.009175 | 0.0039612 | 21.5237 | 10.6006 | 3721.7465 | 1.7902 | 1.5907 |  |  | 3380.8662 | 1.0917 | 0.32565 | 0.044204 | 22.5861 |  | 0.19266 | 24240.2889 | 31.3429 | 145.7661 | 0.82303 | 82.303 | 161.3681 | 43.5615 | 120.2638 | 0.49841 | 0.13506 | 100 | 0.5 | 0.5 | 85 | 6 | 9 | 8.625 | 17.625 | 0.48674 | 136.3944 | 9.6278 | 0.80232 | 11.3662 | 170 | 41.5462 | 6.9244 | 7.2254 | 220.2128 | 70.6724 | 13.3333 | 2.3188 | 0.15899 | 2.3188 | 692.5368 | 0.15899 | 18.619 | 41.5462 | 22.0984 | 500 | 70.6724 | 500 | 70.6724 | 14.1498 | 6.9244 | 7.2254 | 0.48936 | 2.0366 | 28.8515 | 113.7335 | 16.7797 | 0.80052 | 0.76153 | 0.9573 | 1.5732 | 0.016184 | 0.015038 | 0.00405 | 20.234 |  | 2565.7763 | 1.25 | 0.355 |  |  | 1605 | 0.42234 | 0.12817 | 0.017398 | 23.3573 |  | 0.12199 | 24047.2159 | 28.218 | 91 | 0.76331 | 76.3308 | 100 | -50 | -50
|  | VIN-max | [71 empty] | VIN-max
|  | Step | Iout1 (A) | Iout2 (A) | Pout1 (W) | Pout2 (W) | Vin (V) | Vout1-Reflected (V) | Vsw-max (V) |  | Duty Cycle | Pout1-max (W) | Pout2-max (W) | Iout1-max (A) | Iout2-max (A) | Vout1-actual (V) | Isw (A) | Ton-BCM (µs) | Toff-BCM (µs) | Fsw-max-BCM (kHz) | Fsw-BCM (kHz) | Ipri-min-BCM (A) | Toff-min-BCM (µs) | Iout1-min-BCM (A) | Toff-FFB (µs) | Fsw-FFB (kHz) | Iout1-max-FFB (A) | Ipri-DCM (A) | Ipri (A) | COMP (V) | Iout (mA) | Fsw (kHz) | Iout (mA) | Fsw (kHz) | Tsw (µs) | Ton (µs) | Toff (µs) | Duty Cycle | Cout1 (µF) for 1% ripple | Cout2 (µF) for 1% ripple | Cin (µF) for 5% ripple | Ipri-rms (A) | Isec1-rms (A) | Isec2-rms (A) | P-FET-Cond (W) | P-FET-Sw (W) | P-FET-Qg (W) | P-FET-Coss (W) | P-IQ (W) | P-IC-Total (mW) | P-FET-Total (W) | P-Total (mW) | P-Diode1-Cond (W) | P-Diode2-Cond (W) | P-Diode-Leak (W) | P-Diode-Snubber (W) | P-Diode-Total (W) | PCu-pri (W) | PCu-sec1 (W) | PCu-sec2 (W) | Core Loss (W) | P-trans (W) | P-LeakL-Clamp/Snub (W) | P-Trans-Total (mW) | P-Loss-Total (W) | Pout (W) | Efficiency | Efficiency (%) | Iout1 (%) | Check Iout-max |  | D1' based on raw calculation | D2' based on raw calculation | Step | Iout1 (A) | Iout2 (A) | Pout1 (W) | Pout2 (W) | Vin (V) | Vout1-Reflected (V) | Vsw-max (V) | Duty Cycle | Pout1-max (W) | Pout2-max (W) | Iout1-max (A) | Iout2-max (A) | Vout1-actual (V) | Isw (A) | Ton-BCM (µs) | Toff-BCM (µs) | Fsw-max-BCM (kHz) | Fsw-BCM (kHz) | Ipri-min-BCM (A) | Toff-min-BCM (µs) | Iout1-min-BCM (A) | Toff-FFB (µs) | Fsw-FFB (kHz) | Iout1-max-FFB (A) | Ipri-DCM (A) | Ipri (A) | COMP (V) | Iout (mA) | Fsw (kHz) | Iout (mA) | Fsw (kHz) | Tsw (µs) | Ton (µs) | Toff (µs) | Duty Cycle | Cout1 (µF) for 1% ripple | Cout2 (µF) for 1% ripple | Cin (µF) for 5% ripple | Ipri-rms (A) | Isec1-rms (A) | Isec2-rms (A) | P-FET-Cond (W) | P-FET-Sw (W) | P-FET-Qg (W) | P-FET-Coss (W) | P-IQ (W) | P-IC-Total (mW) | P-FET-Total (W) | P-Total (mW) | P-Diode1-Cond (W) | P-Diode2-Cond (W) | P-Diode-Leak (W) | P-Diode-Snubber (W) | P-Diode-Total (W) | PCu-pri (W) | PCu-sec1 (W) | PCu-sec2 (W) | Core Loss (W) | P-trans (W) | P-LeakL-Clamp/Snub (W) | P-Trans-Total (W) | P-Loss-Total (W) | Pout (W) | Efficiency | Efficiency (%) | Iout1 (%) | Check Iout-max |  | Vout1 Diode cond duration | Vou2 Diode cond duration
|  | 0.1 | 1e-09 | 0.0005 | 1.7e-07 | 0.006 | 15.9978 | 8.6311 | 24.6289 |  | 0.35045 | 174.557 | 12.3217 | 1.0268 | 14.5464 | 170 | 0.0021405 | 0.0002007 | 0.000372 | 280.3181 | 350 | 13.3333 | 2.3172 | 0.20224 | 2.3172 | 10 | 0.20224 | 0.15119 | 13.3333 | 1.0057 | 1e-06 | 10 | 1e-06 | 10 | 100 | 1.2502 | 98.7498 | 0.012502 |  |  |  | 0.86072 | 0.35727 | 0.33986 | 0.0025189 | 0.078648 | 0.007327 | 0.0041551 | 0.007199 | 14.526 | 0.086054 | 99.8482 | 2.2188e-09 | 0.000355 |  |  | 0.355 | 0.0011113 | 0.025528 | 0.0034652 | 0.010264 |  | 0.0017778 | 42.1463 | 0.14235 | 0.0060002 | 0.040446 | 4.0446 | 2e-07 | -50 |  | 8.4017e-06 | 0.0016592 | 0.1 | 1e-09 | 0.0005 | 1.7e-07 | 0.006 | 16 | 8.625 | 24.625 | 0.34787 | 173.2981 | 12.2328 | 1.0194 | 14.4415 | 170 | 0.002156 | 0.00020213 | 0.00037496 | 280.203 | 350 | 13.3333 | 2.3188 | 0.2023 | 2.3188 | 10 | 0.2023 | 0.15119 | 13.3333 | 1.0057 | 1e-06 | 10 | 1e-06 | 10 | 100 | 1.25 | 98.75 | 0.0125 | 7.3529e-10 | 0.0052083 | 1.7487e-06 | 0.86066 | 0.35727 | 0.33986 | 0.0025185 | 0.099813 | 0.00229 | 0.0041538 | 0.0072 | 9.49 |  | 115.9756 | 2.5e-09 | 0.000355 |  |  | 0.355 | 0.0011111 | 0.025528 | 0.0034652 | 0.010264 |  | 0.0017778 | 42.1462 | 0.15848 | 0.0060002 | 0.03648 | 3.648 | 2e-07 | -50
|  | 1 | 0.005 | 0.005 | 0.85 | 0.06 | 15.967 | 8.6443 | 24.6113 |  | 0.35123 | 174.6118 | 12.3255 | 1.0271 | 14.551 | 170 | 0.32453 | 0.030488 | 0.056314 | 280.406 | 350 | 13.3333 | 2.3137 | 0.202 | 2.3137 | 10 | 0.202 | 1.8619 | 13.3333 | 1.0057 | 5 | 10 | 5 | 10 | 100 | 1.2526 | 98.7474 | 0.012526 |  |  |  | 0.86155 | 0.35726 | 0.33986 | 0.0025237 | 0.078592 | 0.0073129 | 0.0041491 | 0.0071851 | 14.498 | 0.085998 | 99.7628 | 0.011094 | 0.00355 |  |  | 14.6437 | 0.0011134 | 0.025527 | 0.0034651 | 0.010264 |  | 0.0017778 | 42.1478 | 0.15655 | 0.91 | 0.85321 | 85.3215 | 1 | -50 |  | 0.018787 | 0.0052469 | 1 | 0.005 | 0.005 | 0.85 | 0.06 | 16 | 8.625 | 24.625 | 0.34787 | 173.2981 | 12.2328 | 1.0194 | 14.4415 | 170 | 0.32699 | 0.030655 | 0.056868 | 280.203 | 350 | 13.3333 | 2.3188 | 0.2023 | 2.3188 | 10 | 0.2023 | 1.8619 | 13.3333 | 1.0057 | 5 | 10 | 5 | 10 | 100 | 1.25 | 98.75 | 0.0125 | 0.0036765 | 0.052083 | 8.7435 | 0.86066 | 0.35727 | 0.33986 | 0.0025185 | 0.099813 | 0.00229 | 0.0041538 | 0.0072 | 9.49 |  | 115.9756 | 0.0125 | 0.00355 |  |  | 16.05 | 0.0011111 | 0.025528 | 0.0034652 | 0.010264 |  | 0.0017778 | 42.1462 | 0.17417 | 0.91 | 0.83935 | 83.935 | 1 | -50
|  | 2 | 0.01 | 0.01 | 1.7 | 0.12 | 15.9603 | 8.6481 | 24.6085 |  | 0.35143 | 174.6371 | 12.3273 | 1.0273 | 14.5531 | 170 | 0.64896 | 0.060992 | 0.11256 | 280.4466 | 350 | 13.3333 | 2.3126 | 0.20194 | 2.3126 | 13.8879 | 0.20194 | 2.6331 | 13.3333 | 1.0079 | 10 | 13.8879 | 10 | 13.8879 | 72.0051 | 1.2531 | 70.752 | 0.017403 |  |  |  | 1.0155 | 0.35638 | 0.33902 | 0.0035064 | 0.10914 | 0.010152 | 0.005761 | 0.0071821 | 17.334 | 0.11945 | 135.7368 | 0.022187 | 0.0071 |  |  | 29.2875 | 0.0015469 | 0.025401 | 0.003448 | 0.02333 |  | 0.002469 | 56.195 | 0.22122 | 1.82 | 0.89162 | 89.1624 | 2 | -50 |  | 0.031268 | 0.0087329 | 2 | 0.01 | 0.01 | 1.7 | 0.12 | 16 | 8.625 | 24.625 | 0.34787 | 173.2981 | 12.2328 | 1.0194 | 14.4415 | 170 | 0.65398 | 0.061311 | 0.11374 | 280.203 | 350 | 13.3333 | 2.3188 | 0.2023 | 2.3188 | 13.8507 | 0.2023 | 2.6331 | 13.3333 | 1.0079 | 10 | 13.8507 | 10 | 13.8507 | 72.1983 | 1.25 | 70.9483 | 0.017313 | 0.0073529 | 0.10417 | 12.5638 | 1.0129 | 0.3564 | 0.33904 | 0.0034883 | 0.13825 | 0.0031718 | 0.0057533 | 0.0072 | 10.3718 |  | 157.8622 | 0.025 | 0.0071 |  |  | 32.1 | 0.001539 | 0.025404 | 0.0034483 | 0.023174 |  | 0.0024624 | 56.0272 | 0.24599 | 1.82 | 0.88093 | 88.0934 | 2 | -50
|  | 3 | 0.015 | 0.015 | 2.55 | 0.18 | 15.9603 | 8.6481 | 24.6085 |  | 0.35143 | 174.6371 | 12.3273 | 1.0273 | 14.5531 | 170 | 0.97345 | 0.091488 | 0.16884 | 280.4466 | 350 | 13.3333 | 2.3126 | 0.20194 | 2.3126 | 20.8319 | 0.20194 | 3.2249 | 13.3333 | 1.0119 | 15 | 20.8319 | 15 | 20.8319 | 48.0034 | 1.2531 | 46.7503 | 0.026105 |  |  |  | 1.2438 | 0.3548 | 0.33752 | 0.0052596 | 0.1637 | 0.015228 | 0.0086415 | 0.0071821 | 22.4099 | 0.17925 | 200.0141 | 0.033281 | 0.01065 |  |  | 43.9312 | 0.0023204 | 0.025176 | 0.0034175 | 0.064289 |  | 0.0037034 | 98.9068 | 0.34285 | 2.73 | 0.88843 | 88.8425 | 3 | -50 |  | 0.046902 | 0.013099 | 3 | 0.015 | 0.015 | 2.55 | 0.18 | 16 | 8.625 | 24.625 | 0.34787 | 173.2981 | 12.2328 | 1.0194 | 14.4415 | 170 | 0.98097 | 0.091966 | 0.1706 | 280.203 | 350 | 13.3333 | 2.3188 | 0.2023 | 2.3188 | 20.7761 | 0.2023 | 3.2249 | 13.3333 | 1.0119 | 15 | 20.7761 | 15 | 20.7761 | 48.1322 | 1.25 | 46.8822 | 0.02597 | 0.011029 | 0.15625 | 12.4531 | 1.2406 | 0.35482 | 0.33754 | 0.0052325 | 0.20737 | 0.0047577 | 0.0086299 | 0.0072 | 11.9577 |  | 233.1934 | 0.0375 | 0.01065 |  |  | 48.15 | 0.0023085 | 0.02518 | 0.003418 | 0.06386 |  | 0.0036935 | 98.4596 | 0.3798 | 2.73 | 0.87787 | 87.7869 | 3 | -50
|  | 4 | 0.02 | 0.02 | 3.4 | 0.24 | 15.9603 | 8.6481 | 24.6085 |  | 0.35143 | 174.6371 | 12.3273 | 1.0273 | 14.5531 | 170 | 1.2979 | 0.12198 | 0.22512 | 280.4466 | 350 | 13.3333 | 2.3126 | 0.20194 | 2.3126 | 27.7758 | 0.20194 | 3.7238 | 13.3333 | 1.0159 | 20 | 27.7758 | 20 | 27.7758 | 36.0025 | 1.2531 | 34.7494 | 0.034806 |  |  |  | 1.4362 | 0.35321 | 0.336 | 0.0070128 | 0.21827 | 0.020304 | 0.011522 | 0.0071821 | 27.4858 | 0.2391 | 264.2915 | 0.044375 | 0.0142 |  |  | 58.575 | 0.0030939 | 0.024951 | 0.003387 | 0.13197 |  | 0.0049379 | 168.3429 | 0.49121 | 3.64 | 0.8811 | 88.1098 | 4 | -50 |  | 0.062536 | 0.017466 | 4 | 0.02 | 0.02 | 3.4 | 0.24 | 16 | 8.625 | 24.625 | 0.34787 | 173.2981 | 12.2328 | 1.0194 | 14.4415 | 170 | 1.308 | 0.12262 | 0.22747 | 280.203 | 350 | 13.3333 | 2.3188 | 0.2023 | 2.3188 | 27.7015 | 0.2023 | 3.7238 | 13.3333 | 1.0158 | 20 | 27.7015 | 20 | 27.7015 | 36.0992 | 1.25 | 34.8492 | 0.034627 | 0.014706 | 0.20833 | 12.3424 | 1.4325 | 0.35324 | 0.33604 | 0.0069767 | 0.2765 | 0.0063436 | 0.011507 | 0.0072 | 13.5436 |  | 308.5245 | 0.05 | 0.0142 |  |  | 64.2 | 0.0030779 | 0.024956 | 0.0033876 | 0.13109 |  | 0.0049247 | 167.4376 | 0.54016 | 3.64 | 0.87078 | 87.078 | 4 | -50
|  | 5 | 0.025 | 0.025 | 4.25 | 0.3 | 15.9603 | 8.6481 | 24.6085 |  | 0.35143 | 174.6371 | 12.3273 | 1.0273 | 14.5531 | 170 | 1.6224 | 0.15248 | 0.2814 | 280.4466 | 350 | 13.3333 | 2.3126 | 0.20194 | 2.3126 | 34.7198 | 0.20194 | 4.1633 | 13.3333 | 1.0198 | 25 | 34.7198 | 25 | 34.7198 | 28.802 | 1.2531 | 27.5489 | 0.043508 |  |  |  | 1.6057 | 0.35161 | 0.33449 | 0.008766 | 0.27284 | 0.02538 | 0.014402 | 0.0071821 | 32.5617 | 0.299 | 328.5688 | 0.055469 | 0.01775 |  |  | 73.2188 | 0.0038673 | 0.024727 | 0.0033564 | 0.23055 |  | 0.0061724 | 268.6694 | 0.67046 | 4.55 | 0.87157 | 87.1571 | 5 | -50 |  | 0.07817 | 0.021832 | 5 | 0.025 | 0.025 | 4.25 | 0.3 | 16 | 8.625 | 24.625 | 0.34787 | 173.2981 | 12.2328 | 1.0194 | 14.4415 | 170 | 1.6349 | 0.15328 | 0.28434 | 280.203 | 350 | 13.3333 | 2.3188 | 0.2023 | 2.3188 | 34.6268 | 0.2023 | 4.1633 | 13.3333 | 1.0198 | 25 | 34.6268 | 25 | 34.6268 | 28.8793 | 1.25 | 27.6293 | 0.043284 | 0.018382 | 0.26042 | 12.2317 | 1.6015 | 0.35166 | 0.33453 | 0.0087208 | 0.34562 | 0.0079295 | 0.014383 | 0.0072 | 15.1295 |  | 383.8556 | 0.0625 | 0.01775 |  |  | 80.25 | 0.0038474 | 0.024732 | 0.0033572 | 0.22901 |  | 0.0061559 | 267.0999 | 0.73121 | 4.55 | 0.86155 | 86.1546 | 5 | -50
|  | 6 | 0.03 | 0.03 | 5.1 | 0.36 | 15.9603 | 8.6481 | 24.6085 |  | 0.35143 | 174.6371 | 12.3273 | 1.0273 | 14.5531 | 170 | 1.9469 | 0.18298 | 0.33768 | 280.4466 | 350 | 13.3333 | 2.3126 | 0.20194 | 2.3126 | 41.6637 | 0.20194 | 4.5607 | 13.3333 | 1.0238 | 30 | 41.6637 | 30 | 41.6637 | 24.0017 | 1.2531 | 22.7486 | 0.052209 |  |  |  | 1.7589 | 0.35001 | 0.33296 | 0.010519 | 0.32741 | 0.030455 | 0.017283 | 0.0071821 | 37.6376 | 0.35895 | 392.8461 | 0.066562 | 0.0213 |  |  | 87.8625 | 0.0046408 | 0.024502 | 0.0033259 | 0.36367 |  | 0.0074069 | 403.549 | 0.88426 | 5.46 | 0.86062 | 86.0621 | 6 | -50 |  | 0.093805 | 0.026199 | 6 | 0.03 | 0.03 | 5.1 | 0.36 | 16 | 8.625 | 24.625 | 0.34787 | 173.2981 | 12.2328 | 1.0194 | 14.4415 | 170 | 1.9619 | 0.18393 | 0.34121 | 280.203 | 350 | 13.3333 | 2.3188 | 0.2023 | 2.3188 | 41.5522 | 0.2023 | 4.5607 | 13.3333 | 1.0237 | 30 | 41.5522 | 30 | 41.5522 | 24.0661 | 1.25 | 22.8161 | 0.05194 | 0.022059 | 0.3125 | 12.1211 | 1.7544 | 0.35006 | 0.33301 | 0.010465 | 0.41475 | 0.0095155 | 0.01726 | 0.0072 | 16.7155 |  | 459.1867 | 0.075 | 0.0213 |  |  | 96.3 | 0.0046169 | 0.024509 | 0.0033268 | 0.36125 |  | 0.0073871 | 401.0845 | 0.95657 | 5.46 | 0.85092 | 85.0922 | 6 | -50
|  | 7 | 0.035 | 0.035 | 5.95 | 0.42 | 15.9603 | 8.6481 | 24.6085 |  | 0.35143 | 174.6371 | 12.3273 | 1.0273 | 14.5531 | 170 | 2.2714 | 0.21347 | 0.39396 | 280.4466 | 350 | 13.3333 | 2.3126 | 0.20194 | 2.3126 | 48.6077 | 0.20194 | 4.9261 | 13.3333 | 1.0278 | 35 | 48.6077 | 35 | 48.6077 | 20.5729 | 1.2531 | 19.3198 | 0.060911 |  |  |  | 1.8999 | 0.3484 | 0.33143 | 0.012272 | 0.38197 | 0.035531 | 0.020163 | 0.0071821 | 42.7135 | 0.41895 | 457.1235 | 0.077656 | 0.02485 |  |  | 102.5063 | 0.0054143 | 0.024277 | 0.0032954 | 0.53466 |  | 0.0086414 | 576.2893 | 1.1359 | 6.37 | 0.84866 | 84.8664 | 7 | -50 |  | 0.10944 | 0.030565 | 7 | 0.035 | 0.035 | 5.95 | 0.42 | 16 | 8.625 | 24.625 | 0.34787 | 173.2981 | 12.2328 | 1.0194 | 14.4415 | 170 | 2.2889 | 0.21459 | 0.39807 | 280.203 | 350 | 13.3333 | 2.3188 | 0.2023 | 2.3188 | 48.4776 | 0.2023 | 4.9261 | 13.3333 | 1.0277 | 35 | 48.4776 | 35 | 48.4776 | 20.6281 | 1.25 | 19.3781 | 0.060597 | 0.025735 | 0.36458 | 12.0104 | 1.895 | 0.34846 | 0.33148 | 0.012209 | 0.48387 | 0.011101 | 0.020136 | 0.0072 | 18.3014 |  | 534.5178 | 0.0875 | 0.02485 |  |  | 112.35 | 0.0053864 | 0.024285 | 0.0032965 | 0.53109 |  | 0.0086182 | 572.6769 | 1.2195 | 6.37 | 0.83931 | 83.9313 | 7 | -50
|  | 8 | 0.04 | 0.04 | 6.8 | 0.48 | 15.9603 | 8.6481 | 24.6085 |  | 0.35143 | 174.6371 | 12.3273 | 1.0273 | 14.5531 | 170 | 2.5959 | 0.24397 | 0.45025 | 280.4466 | 350 | 13.3333 | 2.3126 | 0.20194 | 2.3126 | 55.5516 | 0.20194 | 5.2662 | 13.3333 | 1.0317 | 40 | 55.5516 | 40 | 55.5516 | 18.0013 | 1.2531 | 16.7482 | 0.069612 |  |  |  | 2.031 | 0.34678 | 0.32989 | 0.014026 | 0.43654 | 0.040607 | 0.023044 | 0.0071821 | 47.7895 | 0.47899 | 521.4008 | 0.08875 | 0.0284 |  |  | 117.15 | 0.0061877 | 0.024052 | 0.0032648 | 0.74655 |  | 0.0098758 | 789.9301 | 1.4285 | 7.28 | 0.83597 | 83.5967 | 8 | -50 |  | 0.12507 | 0.034932 | 8 | 0.04 | 0.04 | 6.8 | 0.48 | 16 | 8.625 | 24.625 | 0.34787 | 173.2981 | 12.2328 | 1.0194 | 14.4415 | 170 | 2.6159 | 0.24524 | 0.45494 | 280.203 | 350 | 13.3333 | 2.3188 | 0.2023 | 2.3188 | 55.4029 | 0.2023 | 5.2662 | 13.3333 | 1.0317 | 40 | 55.4029 | 40 | 55.4029 | 18.0496 | 1.25 | 16.7996 | 0.069254 | 0.029412 | 0.41667 | 11.8997 | 2.0258 | 0.34685 | 0.32995 | 0.013953 | 0.553 | 0.012687 | 0.023013 | 0.0072 | 19.8873 |  | 609.849 | 0.1 | 0.0284 |  |  | 128.4 | 0.0061559 | 0.024061 | 0.0032661 | 0.74156 |  | 0.0098494 | 784.8968 | 1.5231 | 7.28 | 0.82698 | 82.6977 | 8 | -50
|  | 9 | 0.045 | 0.045 | 7.65 | 0.54 | 15.9603 | 8.6481 | 24.6085 |  | 0.35143 | 174.6371 | 12.3273 | 1.0273 | 14.5531 | 170 | 2.9203 | 0.27446 | 0.50653 | 280.4466 | 350 | 13.3333 | 2.3126 | 0.20194 | 2.3126 | 62.4956 | 0.20194 | 5.5857 | 13.3333 | 1.0357 | 45 | 62.4956 | 45 | 62.4956 | 16.0011 | 1.2531 | 14.748 | 0.078314 |  |  |  | 2.1543 | 0.34516 | 0.32834 | 0.015779 | 0.49111 | 0.045683 | 0.025924 | 0.0071821 | 52.8654 | 0.53909 | 585.6781 | 0.099844 | 0.03195 |  |  | 131.7937 | 0.0069612 | 0.023827 | 0.0032343 | 1.0022 |  | 0.01111 | 1047.2999 | 1.7648 | 8.19 | 0.82272 | 82.2721 | 9 | -50 |  | 0.14071 | 0.039298 | 9 | 0.045 | 0.045 | 7.65 | 0.54 | 16 | 8.625 | 24.625 | 0.34787 | 173.2981 | 12.2328 | 1.0194 | 14.4415 | 170 | 2.9429 | 0.2759 | 0.51181 | 280.203 | 350 | 13.3333 | 2.3188 | 0.2023 | 2.3188 | 62.3283 | 0.2023 | 5.5857 | 13.3333 | 1.0356 | 45 | 62.3283 | 45 | 62.3283 | 16.0441 | 1.25 | 14.7941 | 0.07791 | 0.033088 | 0.46875 | 11.789 | 2.1487 | 0.34523 | 0.32842 | 0.015697 | 0.62212 | 0.014273 | 0.02589 | 0.0072 | 21.4732 |  | 685.1801 | 0.1125 | 0.03195 |  |  | 144.45 | 0.0069254 | 0.023837 | 0.0032357 | 0.99547 |  | 0.011081 | 1040.5535 | 1.8702 | 8.19 | 0.8141 | 81.41 | 9 | -50
|  | 10 | 0.05 | 0.05 | 8.5 | 0.6 | 15.9603 | 8.6481 | 24.6085 |  | 0.35143 | 174.6371 | 12.3273 | 1.0273 | 14.5531 | 170 | 3.2448 | 0.30496 | 0.56281 | 280.4466 | 350 | 13.3333 | 2.3126 | 0.20194 | 2.3126 | 69.4395 | 0.20194 | 5.8878 | 13.3333 | 1.0397 | 50 | 69.4395 | 50 | 69.4395 | 14.401 | 1.2531 | 13.1479 | 0.087015 |  |  |  | 2.2708 | 0.34352 | 0.32679 | 0.017532 | 0.54568 | 0.050759 | 0.028805 | 0.0071821 | 57.9413 | 0.59924 | 649.9554 | 0.11094 | 0.0355 |  |  | 146.4375 | 0.0077347 | 0.023602 | 0.0032038 | 1.3042 |  | 0.012345 | 1351.0543 | 2.1474 | 9.1 | 0.80907 | 80.9072 | 10 | -50 |  | 0.15634 | 0.043664 | 10 | 0.05 | 0.05 | 8.5 | 0.6 | 16 | 8.625 | 24.625 | 0.34787 | 173.2981 | 12.2328 | 1.0194 | 14.4415 | 170 | 3.2699 | 0.30655 | 0.56868 | 280.203 | 350 | 13.3333 | 2.3188 | 0.2023 | 2.3188 | 69.2537 | 0.2023 | 5.8878 | 13.3333 | 1.0396 | 50 | 69.2537 | 50 | 69.2537 | 14.4397 | 1.25 | 13.1897 | 0.086567 | 0.036765 | 0.52083 | 11.6784 | 2.2649 | 0.34361 | 0.32687 | 0.017442 | 0.69124 | 0.015859 | 0.028766 | 0.0072 | 23.0591 |  | 760.5112 | 0.125 | 0.0355 |  |  | 160.5 | 0.0076949 | 0.023613 | 0.0032053 | 1.2955 |  | 0.012312 | 1342.2851 | 2.2633 | 9.1 | 0.80082 | 80.0824 | 10 | -50
|  | 11 | 0.055 | 0.055 | 9.35 | 0.66 | 15.9603 | 8.6481 | 24.6085 |  | 0.35143 | 174.6371 | 12.3273 | 1.0273 | 14.5531 | 170 | 3.5693 | 0.33545 | 0.61909 | 280.4466 | 350 | 13.3333 | 2.3126 | 0.20194 | 2.3126 | 76.3835 | 0.20194 | 6.1752 | 13.3333 | 1.0436 | 55 | 76.3835 | 55 | 76.3835 | 13.0918 | 1.2531 | 11.8387 | 0.095717 |  |  |  | 2.3816 | 0.34188 | 0.32523 | 0.019285 | 0.60025 | 0.055835 | 0.031685 | 0.0071821 | 63.0172 | 0.65944 | 714.2328 | 0.12203 | 0.03905 |  |  | 161.0813 | 0.0085081 | 0.023377 | 0.0031732 | 1.6551 |  | 0.013579 | 1703.7048 | 2.579 | 10.01 | 0.79514 | 79.5137 | 11 | -50 |  | 0.17197 | 0.048031 | 11 | 0.055 | 0.055 | 9.35 | 0.66 | 16 | 8.625 | 24.625 | 0.34787 | 173.2981 | 12.2328 | 1.0194 | 14.4415 | 170 | 3.5969 | 0.33721 | 0.62555 | 280.203 | 350 | 13.3333 | 2.3188 | 0.2023 | 2.3188 | 76.179 | 0.2023 | 6.1752 | 13.3333 | 1.0435 | 55 | 76.179 | 55 | 76.179 | 13.127 | 1.25 | 11.877 | 0.095224 | 0.040441 | 0.57292 | 11.5677 | 2.3755 | 0.34198 | 0.32532 | 0.019186 | 0.76037 | 0.017445 | 0.031643 | 0.0072 | 24.645 |  | 835.8423 | 0.1375 | 0.03905 |  |  | 176.55 | 0.0084643 | 0.02339 | 0.0031749 | 1.644 |  | 0.013543 | 1692.5863 | 2.705 | 10.01 | 0.78726 | 78.726 | 11 | -50
|  | 12 | 0.06 | 0.06 | 10.2 | 0.72 | 15.9603 | 8.6481 | 24.6085 |  | 0.35143 | 174.6371 | 12.3273 | 1.0273 | 14.5531 | 170 | 3.8938 | 0.36595 | 0.67537 | 280.4466 | 350 | 13.3333 | 2.3126 | 0.20194 | 2.3126 | 83.3274 | 0.20194 | 6.4498 | 13.3333 | 1.0476 | 60 | 83.3274 | 60 | 83.3274 | 12.0008 | 1.2531 | 10.7477 | 0.10442 |  |  |  | 2.4875 | 0.34023 | 0.32366 | 0.021038 | 0.65481 | 0.060911 | 0.034566 | 0.0071821 | 68.0931 | 0.71969 | 778.5101 | 0.13312 | 0.0426 |  |  | 175.725 | 0.0092816 | 0.023152 | 0.0031427 | 2.0572 |  | 0.014814 | 2107.6399 | 3.0619 | 10.92 | 0.78101 | 78.1011 | 12 | -50 |  | 0.18761 | 0.052397 | 12 | 0.06 | 0.06 | 10.2 | 0.72 | 16 | 8.625 | 24.625 | 0.34787 | 173.2981 | 12.2328 | 1.0194 | 14.4415 | 170 | 3.9239 | 0.36786 | 0.68241 | 280.203 | 350 | 13.3333 | 2.3188 | 0.2023 | 2.3188 | 83.1044 | 0.2023 | 6.4498 | 13.3333 | 1.0475 | 60 | 83.1044 | 60 | 83.1044 | 12.0331 | 1.25 | 10.7831 | 0.10388 | 0.044118 | 0.625 | 11.457 | 2.4811 | 0.34034 | 0.32376 | 0.02093 | 0.82949 | 0.019031 | 0.03452 | 0.0072 | 26.2309 |  | 911.1735 | 0.15 | 0.0426 |  |  | 192.6 | 0.0092338 | 0.023166 | 0.0031446 | 2.0435 |  | 0.014774 | 2093.8296 | 3.1976 | 10.92 | 0.7735 | 77.3502 | 12 | -50
|  | 13 | 0.065 | 0.065 | 11.05 | 0.78 | 15.9603 | 8.6481 | 24.6085 |  | 0.35143 | 174.6371 | 12.3273 | 1.0273 | 14.5531 | 170 | 4.2183 | 0.39645 | 0.73165 | 280.4466 | 350 | 13.3333 | 2.3126 | 0.20194 | 2.3126 | 90.2714 | 0.20194 | 6.7132 | 13.3333 | 1.0516 | 65 | 90.2714 | 65 | 90.2714 | 11.0777 | 1.2531 | 9.8246 | 0.11312 |  |  |  | 2.5891 | 0.33858 | 0.32208 | 0.022792 | 0.70938 | 0.065987 | 0.037446 | 0.0071821 | 73.169 | 0.78 | 842.7874 | 0.14422 | 0.04615 |  |  | 190.3688 | 0.010055 | 0.022927 | 0.0031121 | 2.513 |  | 0.016048 | 2565.1415 | 3.5983 | 11.83 | 0.76677 | 76.6773 | 13 | -50 |  | 0.20324 | 0.056764 | 13 | 0.065 | 0.065 | 11.05 | 0.78 | 16 | 8.625 | 24.625 | 0.34787 | 173.2981 | 12.2328 | 1.0194 | 14.4415 | 170 | 4.2509 | 0.39852 | 0.73928 | 280.203 | 350 | 13.3333 | 2.3188 | 0.2023 | 2.3188 | 90.0298 | 0.2023 | 6.7132 | 13.3333 | 1.0514 | 65 | 90.0298 | 65 | 90.0298 | 11.1074 | 1.25 | 9.8574 | 0.11254 | 0.047794 | 0.67708 | 11.3463 | 2.5824 | 0.33869 | 0.32219 | 0.022674 | 0.89862 | 0.020617 | 0.037396 | 0.0072 | 27.8168 |  | 986.5046 | 0.1625 | 0.04615 |  |  | 208.65 | 0.010003 | 0.022942 | 0.0031142 | 2.4962 |  | 0.016005 | 2548.2817 | 3.7434 | 11.83 | 0.75963 | 75.9627 | 13 | -50
|  | 14 | 0.07 | 0.07 | 11.9 | 0.84 | 15.9603 | 8.6481 | 24.6085 |  | 0.35143 | 174.6371 | 12.3273 | 1.0273 | 14.5531 | 170 | 4.5428 | 0.42694 | 0.78793 | 280.4466 | 350 | 13.3333 | 2.3126 | 0.20194 | 2.3126 | 97.2154 | 0.20194 | 6.9666 | 13.3333 | 1.0556 | 70 | 97.2154 | 70 | 97.2154 | 10.2864 | 1.2531 | 9.0333 | 0.12182 |  |  |  | 2.6868 | 0.33691 | 0.3205 | 0.024545 | 0.76395 | 0.071063 | 0.040327 | 0.0071821 | 78.2449 | 0.84035 | 907.0648 | 0.15531 | 0.0497 |  |  | 205.0125 | 0.010829 | 0.022702 | 0.0030816 | 3.0245 |  | 0.017283 | 3078.3981 | 4.1905 | 12.74 | 0.75249 | 75.2489 | 14 | -50 |  | 0.21888 | 0.06113 | 14 | 0.07 | 0.07 | 11.9 | 0.84 | 16 | 8.625 | 24.625 | 0.34787 | 173.2981 | 12.2328 | 1.0194 | 14.4415 | 170 | 4.5779 | 0.42917 | 0.79615 | 280.203 | 350 | 13.3333 | 2.3188 | 0.2023 | 2.3188 | 96.9551 | 0.2023 | 6.9666 | 13.3333 | 1.0554 | 70 | 96.9551 | 70 | 96.9551 | 10.314 | 1.25 | 9.064 | 0.12119 | 0.051471 | 0.72917 | 11.2356 | 2.6799 | 0.33703 | 0.32061 | 0.024418 | 0.96774 | 0.022203 | 0.040273 | 0.0072 | 29.4027 |  | 1061.8357 | 0.175 | 0.0497 |  |  | 224.7 | 0.010773 | 0.022718 | 0.0030838 | 3.0043 |  | 0.017236 | 3058.1163 | 4.3447 | 12.74 | 0.7457 | 74.5699 | 14 | -50
|  | 15 | 0.075 | 0.075 | 12.75 | 0.9 | 15.9603 | 8.6481 | 24.6085 |  | 0.35143 | 174.6371 | 12.3273 | 1.0273 | 14.5531 | 170 | 4.8672 | 0.45744 | 0.84421 | 280.4466 | 350 | 13.3333 | 2.3126 | 0.20194 | 2.3126 | 104.1593 | 0.20194 | 7.2111 | 13.3333 | 1.0595 | 75 | 104.1593 | 75 | 104.1593 | 9.6007 | 1.2531 | 8.3476 | 0.13052 |  |  |  | 2.7811 | 0.33524 | 0.31891 | 0.026298 | 0.81852 | 0.076139 | 0.043207 | 0.0071821 | 83.3209 | 0.90075 | 971.3421 | 0.16641 | 0.05325 |  |  | 219.6562 | 0.011602 | 0.022477 | 0.0030511 | 3.5939 |  | 0.018517 | 3649.5152 | 4.8405 | 13.65 | 0.73822 | 73.8216 | 15 | -50 |  | 0.23451 | 0.065497 | 15 | 0.075 | 0.075 | 12.75 | 0.9 | 16 | 8.625 | 24.625 | 0.34787 | 173.2981 | 12.2328 | 1.0194 | 14.4415 | 170 | 4.9048 | 0.45983 | 0.85302 | 280.203 | 350 | 13.3333 | 2.3188 | 0.2023 | 2.3188 | 103.8805 | 0.2023 | 7.2111 | 13.3333 | 1.0594 | 75 | 103.8805 | 75 | 103.8805 | 9.6264 | 1.25 | 8.3764 | 0.12985 | 0.055147 | 0.78125 | 11.125 | 2.774 | 0.33537 | 0.31903 | 0.026162 | 1.0369 | 0.023789 | 0.04315 | 0.0072 | 30.9886 |  | 1137.1668 | 0.1875 | 0.05325 |  |  | 240.75 | 0.011542 | 0.022494 | 0.0030534 | 3.5699 |  | 0.018468 | 3625.4251 | 5.0033 | 13.65 | 0.73177 | 73.1772 | 15 | -50
|  | 16 | 0.08 | 0.08 | 13.6 | 0.96 | 15.9603 | 8.6481 | 24.6085 |  | 0.35143 | 174.6371 | 12.3273 | 1.0273 | 14.5531 | 170 | 5.1917 | 0.48793 | 0.90049 | 280.4466 | 350 | 13.3333 | 2.3126 | 0.20194 | 2.3126 | 111.1033 | 0.20194 | 7.4476 | 13.3333 | 1.0635 | 80 | 111.1033 | 80 | 111.1033 | 9.0006 | 1.2531 | 7.7475 | 0.13922 |  |  |  | 2.8723 | 0.33356 | 0.31731 | 0.028051 | 0.87308 | 0.081215 | 0.046088 | 0.0071821 | 88.3968 | 0.9612 | 1035.6194 | 0.1775 | 0.0568 |  |  | 234.3 | 0.012375 | 0.022252 | 0.0030205 | 4.2231 |  | 0.019752 | 4280.5246 | 5.5504 | 14.56 | 0.724 | 72.4002 | 16 | -50 |  | 0.25015 | 0.069863 | 16 | 0.08 | 0.08 | 13.6 | 0.96 | 16 | 8.625 | 24.625 | 0.34787 | 173.2981 | 12.2328 | 1.0194 | 14.4415 | 170 | 5.2318 | 0.49048 | 0.90988 | 280.203 | 350 | 13.3333 | 2.3188 | 0.2023 | 2.3188 | 110.8059 | 0.2023 | 7.4476 | 13.3333 | 1.0633 | 80 | 110.8059 | 80 | 110.8059 | 9.0248 | 1.25 | 7.7748 | 0.13851 | 0.058824 | 0.83333 | 11.0143 | 2.8649 | 0.3337 | 0.31744 | 0.027907 | 1.106 | 0.025375 | 0.046026 | 0.0072 | 32.5745 |  | 1212.4979 | 0.2 | 0.0568 |  |  | 256.8 | 0.012312 | 0.022271 | 0.0030231 | 4.1949 |  | 0.019699 | 4252.2263 | 5.7215 | 14.56 | 0.71789 | 71.7895 | 16 | -50
|  | 17 | 0.085 | 0.085 | 14.45 | 1.02 | 15.9603 | 8.6481 | 24.6085 |  | 0.35143 | 174.6371 | 12.3273 | 1.0273 | 14.5531 | 170 | 5.5162 | 0.51843 | 0.95677 | 280.4466 | 350 | 13.3333 | 2.3126 | 0.20194 | 2.3126 | 118.0472 | 0.20194 | 7.6768 | 13.3333 | 1.0675 | 85 | 118.0472 | 85 | 118.0472 | 8.4712 | 1.2531 | 7.2181 | 0.14793 |  |  |  | 2.9607 | 0.33187 | 0.3157 | 0.029804 | 0.92765 | 0.086291 | 0.048968 | 0.0071821 | 93.4727 | 1.0217 | 1099.8968 | 0.18859 | 0.06035 |  |  | 248.9438 | 0.013149 | 0.022027 | 0.00299 | 4.9142 |  | 0.020986 | 4973.3911 | 6.3222 | 15.47 | 0.70989 | 70.9886 | 17 | -50 |  | 0.26578 | 0.074229 | 17 | 0.085 | 0.085 | 14.45 | 1.02 | 16 | 8.625 | 24.625 | 0.34787 | 173.2981 | 12.2328 | 1.0194 | 14.4415 | 170 | 5.5588 | 0.52114 | 0.96675 | 280.203 | 350 | 13.3333 | 2.3188 | 0.2023 | 2.3188 | 117.7312 | 0.2023 | 7.6768 | 13.3333 | 1.0673 | 85 | 117.7312 | 85 | 117.7312 | 8.4939 | 1.25 | 7.2439 | 0.14716 | 0.0625 | 0.88542 | 10.9036 | 2.9531 | 0.33202 | 0.31584 | 0.029651 | 1.1751 | 0.02696 | 0.048903 | 0.0072 | 34.1605 |  | 1287.8291 | 0.2125 | 0.06035 |  |  | 272.85 | 0.013081 | 0.022047 | 0.0029927 | 4.8814 |  | 0.02093 | 4940.4714 | 6.5012 | 15.47 | 0.70411 | 70.4105 | 17 | -50
|  | 18 | 0.09 | 0.09 | 15.3 | 1.08 | 15.9603 | 8.6481 | 24.6085 |  | 0.35143 | 174.6371 | 12.3273 | 1.0273 | 14.5531 | 170 | 5.8407 | 0.54893 | 1.0131 | 280.4466 | 350 | 13.3333 | 2.3126 | 0.20194 | 2.3126 | 124.9912 | 0.20194 | 7.8994 | 13.3333 | 1.0714 | 90 | 124.9912 | 90 | 124.9912 | 8.0006 | 1.2531 | 6.7475 | 0.15663 |  |  |  | 3.0466 | 0.33017 | 0.31408 | 0.031557 | 0.98222 | 0.091366 | 0.051849 | 0.0071821 | 98.5486 | 1.0823 | 1164.1741 | 0.19969 | 0.0639 |  |  | 263.5875 | 0.013922 | 0.021802 | 0.0029595 | 5.6691 |  | 0.022221 | 5730.0191 | 7.1578 | 16.38 | 0.6959 | 69.5902 | 18 | -50 |  | 0.28141 | 0.078596 | 18 | 0.09 | 0.09 | 15.3 | 1.08 | 16 | 8.625 | 24.625 | 0.34787 | 173.2981 | 12.2328 | 1.0194 | 14.4415 | 170 | 5.8858 | 0.55179 | 1.0236 | 280.203 | 350 | 13.3333 | 2.3188 | 0.2023 | 2.3188 | 124.6566 | 0.2023 | 7.8994 | 13.3333 | 1.0712 | 90 | 124.6566 | 90 | 124.6566 | 8.022 | 1.25 | 6.772 | 0.15582 | 0.066176 | 0.9375 | 10.7929 | 3.0387 | 0.33033 | 0.31423 | 0.031395 | 1.2442 | 0.028546 | 0.05178 | 0.0072 | 35.7464 |  | 1363.1602 | 0.225 | 0.0639 |  |  | 288.9 | 0.013851 | 0.021823 | 0.0029623 | 5.6313 |  | 0.022161 | 5692.0523 | 7.3441 | 16.38 | 0.69044 | 69.0437 | 18 | -50
|  | 19 | 0.095 | 0.095 | 16.15 | 1.14 | 15.9603 | 8.6481 | 24.6085 |  | 0.35143 | 174.6371 | 12.3273 | 1.0273 | 14.5531 | 170 | 6.1652 | 0.57942 | 1.0693 | 280.4466 | 350 | 13.3333 | 2.3126 | 0.20194 | 2.3126 | 131.9351 | 0.20194 | 8.1158 | 13.3333 | 1.0754 | 95 | 131.9351 | 95 | 131.9351 | 7.5795 | 1.2531 | 6.3264 | 0.16533 |  |  |  | 3.1301 | 0.32846 | 0.31246 | 0.033311 | 1.0368 | 0.096442 | 0.054729 | 0.0071821 | 103.6245 | 1.1429 | 1228.4514 | 0.21078 | 0.06745 |  |  | 278.2312 | 0.014696 | 0.021577 | 0.0029289 | 6.4896 |  | 0.023455 | 6552.2576 | 8.0589 | 17.29 | 0.68208 | 68.208 | 19 | -50 |  | 0.29705 | 0.082962 | 19 | 0.095 | 0.095 | 16.15 | 1.14 | 16 | 8.625 | 24.625 | 0.34787 | 173.2981 | 12.2328 | 1.0194 | 14.4415 | 170 | 6.2128 | 0.58245 | 1.0805 | 280.203 | 350 | 13.3333 | 2.3188 | 0.2023 | 2.3188 | 131.582 | 0.2023 | 8.1158 | 13.3333 | 1.0752 | 95 | 131.582 | 95 | 131.582 | 7.5998 | 1.25 | 6.3498 | 0.16448 | 0.069853 | 0.98958 | 10.6823 | 3.122 | 0.32863 | 0.31262 | 0.033139 | 1.3134 | 0.030132 | 0.054656 | 0.0072 | 37.3323 |  | 1438.4913 | 0.2375 | 0.06745 |  |  | 304.95 | 0.01462 | 0.021599 | 0.0029319 | 6.4463 |  | 0.023392 | 6508.8055 | 8.2522 | 17.29 | 0.67692 | 67.6918 | 19 | -50
|  | 20 | 0.1 | 0.1 | 17 | 1.2 | 15.9603 | 8.6481 | 24.6085 |  | 0.35143 | 174.6371 | 12.3273 | 1.0273 | 14.5531 | 170 | 6.4896 | 0.60992 | 1.1256 | 280.4466 | 350 | 13.3333 | 2.3126 | 0.20194 | 2.3126 | 138.8791 | 0.20194 | 8.3267 | 13.3333 | 1.0794 | 100 | 138.8791 | 100 | 138.8791 | 7.2005 | 1.2531 | 5.9474 | 0.17403 |  |  |  | 3.2114 | 0.32674 | 0.31083 | 0.035064 | 1.0914 | 0.10152 | 0.05761 | 0.0071821 | 108.7004 | 1.2035 | 1292.7287 | 0.22187 | 0.071 |  |  | 292.875 | 0.015469 | 0.021352 | 0.0028984 | 7.3775 |  | 0.02469 | 7441.905 | 9.0275 | 18.2 | 0.66844 | 66.8442 | 20 | -50 |  | 0.31268 | 0.087329 | 20 | 0.1 | 0.1 | 17 | 1.2 | 16 | 8.625 | 24.625 | 0.34787 | 173.2981 | 12.2328 | 1.0194 | 14.4415 | 170 | 6.5398 | 0.61311 | 1.1374 | 280.203 | 350 | 13.3333 | 2.3188 | 0.2023 | 2.3188 | 138.5074 | 0.2023 | 8.3267 | 13.3333 | 1.0791 | 100 | 138.5074 | 100 | 138.5074 | 7.2198 | 1.25 | 5.9698 | 0.17313 | 0.073529 | 1.0417 | 10.5716 | 3.2031 | 0.32692 | 0.311 | 0.034883 | 1.3825 | 0.031718 | 0.057533 | 0.0072 | 38.9182 |  | 1513.8224 | 0.25 | 0.071 |  |  | 321 | 0.01539 | 0.021376 | 0.0029016 | 7.3282 |  | 0.024624 | 7392.5174 | 9.2273 | 18.2 | 0.66357 | 66.3571 | 20 | -50
|  | 21 | 0.105 | 0.105 | 17.85 | 1.26 | 15.9603 | 8.6481 | 24.6085 |  | 0.35143 | 174.6371 | 12.3273 | 1.0273 | 14.5531 | 170 | 6.8141 | 0.64041 | 1.1819 | 280.4466 | 350 | 13.3333 | 2.3126 | 0.20194 | 2.3126 | 145.823 | 0.20194 | 8.5323 | 13.3333 | 1.0833 | 105 | 145.823 | 105 | 145.823 | 6.8576 | 1.2531 | 5.6045 | 0.18273 |  |  |  | 3.2907 | 0.32502 | 0.30919 | 0.036817 | 1.1459 | 0.10659 | 0.06049 | 0.0071821 | 113.7763 | 1.2642 | 1357.0061 | 0.23297 | 0.07455 |  |  | 307.5188 | 0.016243 | 0.021127 | 0.0028679 | 8.3346 |  | 0.025924 | 8400.7128 | 10.0652 | 19.11 | 0.65501 | 65.5008 | 21 | -50 |  | 0.32832 | 0.091695 | 21 | 0.105 | 0.105 | 17.85 | 1.26 | 16 | 8.625 | 24.625 | 0.34787 | 173.2981 | 12.2328 | 1.0194 | 14.4415 | 170 | 6.8668 | 0.64376 | 1.1942 | 280.203 | 350 | 13.3333 | 2.3188 | 0.2023 | 2.3188 | 145.4327 | 0.2023 | 8.5323 | 13.3333 | 1.0831 | 105 | 145.4327 | 105 | 145.4327 | 6.876 | 1.25 | 5.626 | 0.18179 | 0.077206 | 1.0938 | 10.4609 | 3.2822 | 0.32521 | 0.30936 | 0.036627 | 1.4516 | 0.033304 | 0.060409 | 0.0072 | 40.5041 |  | 1589.1535 | 0.2625 | 0.07455 |  |  | 337.05 | 0.016159 | 0.021152 | 0.0028712 | 8.2789 |  | 0.025855 | 8344.9278 | 10.2711 | 19.11 | 0.65042 | 65.0417 | 21 | -50
|  | 22 | 0.11 | 0.11 | 18.7 | 1.32 | 15.9603 | 8.6481 | 24.6085 |  | 0.35143 | 174.6371 | 12.3273 | 1.0273 | 14.5531 | 170 | 7.1386 | 0.67091 | 1.2382 | 280.4466 | 350 | 13.3333 | 2.3126 | 0.20194 | 2.3126 | 152.767 | 0.20194 | 8.7331 | 13.3333 | 1.0873 | 110 | 152.767 | 110 | 152.767 | 6.5459 | 1.2531 | 5.2928 | 0.19143 |  |  |  | 3.3681 | 0.32328 | 0.30754 | 0.03857 | 1.2005 | 0.11167 | 0.063371 | 0.0071821 | 118.8522 | 1.325 | 1421.2834 | 0.24406 | 0.0781 |  |  | 322.1625 | 0.017016 | 0.020902 | 0.0028373 | 9.3625 |  | 0.027159 | 9430.3893 | 11.1738 | 20.02 | 0.64179 | 64.1793 | 22 | -50 |  | 0.34395 | 0.096062 | 22 | 0.11 | 0.11 | 18.7 | 1.32 | 16 | 8.625 | 24.625 | 0.34787 | 173.2981 | 12.2328 | 1.0194 | 14.4415 | 170 | 7.1938 | 0.67442 | 1.2511 | 280.203 | 350 | 13.3333 | 2.3188 | 0.2023 | 2.3188 | 152.3581 | 0.2023 | 8.7331 | 13.3333 | 1.0871 | 110 | 152.3581 | 110 | 152.3581 | 6.5635 | 1.25 | 5.3135 | 0.19045 | 0.080882 | 1.1458 | 10.3502 | 3.3594 | 0.32348 | 0.30772 | 0.038372 | 1.5207 | 0.03489 | 0.063286 | 0.0072 | 42.09 |  | 1664.4847 | 0.275 | 0.0781 |  |  | 353.1 | 0.016929 | 0.020928 | 0.0028408 | 9.3 |  | 0.027086 | 9367.7337 | 11.3853 | 20.02 | 0.63747 | 63.7472 | 22 | -50
|  | 23 | 0.115 | 0.115 | 19.55 | 1.38 | 15.9603 | 8.6481 | 24.6085 |  | 0.35143 | 174.6371 | 12.3273 | 1.0273 | 14.5531 | 170 | 7.4631 | 0.7014 | 1.2945 | 280.4466 | 350 | 13.3333 | 2.3126 | 0.20194 | 2.3126 | 159.7109 | 0.20194 | 8.9294 | 13.3333 | 1.0913 | 115 | 159.7109 | 115 | 159.7109 | 6.2613 | 1.2531 | 5.0082 | 0.20013 |  |  |  | 3.4438 | 0.32154 | 0.30588 | 0.040323 | 1.2551 | 0.11675 | 0.066251 | 0.0071821 | 123.9282 | 1.3858 | 1485.5607 | 0.25516 | 0.08165 |  |  | 336.8063 | 0.01779 | 0.020678 | 0.0028068 | 10.4629 |  | 0.028393 | 10532.6025 | 12.355 | 20.93 | 0.62881 | 62.8812 | 23 | -50 |  | 0.35958 | 0.10043 | 23 | 0.115 | 0.115 | 19.55 | 1.38 | 16 | 8.625 | 24.625 | 0.34787 | 173.2981 | 12.2328 | 1.0194 | 14.4415 | 170 | 7.5208 | 0.70507 | 1.308 | 280.203 | 350 | 13.3333 | 2.3188 | 0.2023 | 2.3188 | 159.2835 | 0.2023 | 8.9294 | 13.3333 | 1.091 | 115 | 159.2835 | 115 | 159.2835 | 6.2781 | 1.25 | 5.0281 | 0.1991 | 0.084559 | 1.1979 | 10.2395 | 3.4349 | 0.32175 | 0.30607 | 0.040116 | 1.5899 | 0.036476 | 0.066163 | 0.0072 | 43.6759 |  | 1739.8158 | 0.2875 | 0.08165 |  |  | 369.15 | 0.017698 | 0.020704 | 0.0028104 | 10.3931 |  | 0.028317 | 10462.5918 | 12.5716 | 20.93 | 0.62475 | 62.4747 | 23 | -50
|  | 24 | 0.12 | 0.12 | 20.4 | 1.44 | 15.9603 | 8.6481 | 24.6085 |  | 0.35143 | 174.6371 | 12.3273 | 1.0273 | 14.5531 | 170 | 7.7876 | 0.7319 | 1.3507 | 280.4466 | 350 | 13.3333 | 2.3126 | 0.20194 | 2.3126 | 166.6549 | 0.20194 | 9.1214 | 13.3333 | 1.0952 | 120 | 166.6549 | 120 | 166.6549 | 6.0004 | 1.2531 | 4.7473 | 0.20884 |  |  |  | 3.5179 | 0.31979 | 0.30421 | 0.042077 | 1.3096 | 0.12182 | 0.069132 | 0.0071821 | 129.0041 | 1.4467 | 1549.8381 | 0.26625 | 0.0852 |  |  | 351.45 | 0.018563 | 0.020453 | 0.0027763 | 11.6376 |  | 0.029628 | 11708.9829 | 13.6103 | 21.84 | 0.61607 | 61.6074 | 24 | -50 |  | 0.37522 | 0.10479 | 24 | 0.12 | 0.12 | 20.4 | 1.44 | 16 | 8.625 | 24.625 | 0.34787 | 173.2981 | 12.2328 | 1.0194 | 14.4415 | 170 | 7.8478 | 0.73573 | 1.3648 | 280.203 | 350 | 13.3333 | 2.3188 | 0.2023 | 2.3188 | 166.2088 | 0.2023 | 9.1214 | 13.3333 | 1.095 | 120 | 166.2088 | 120 | 166.2088 | 6.0165 | 1.25 | 4.7665 | 0.20776 | 0.088235 | 1.25 | 10.1289 | 3.5088 | 0.32 | 0.30441 | 0.04186 | 1.659 | 0.038062 | 0.069039 | 0.0072 | 45.2618 |  | 1815.1469 | 0.3 | 0.0852 |  |  | 385.2 | 0.018468 | 0.02048 | 0.00278 | 11.5598 |  | 0.029548 | 11631.1219 | 13.8315 | 21.84 | 0.61225 | 61.2254 | 24 | -50
|  | 25 | 0.125 | 0.125 | 21.25 | 1.5 | 15.9603 | 8.6481 | 24.6085 |  | 0.35143 | 174.6371 | 12.3273 | 1.0273 | 14.5531 | 170 | 8.1121 | 0.7624 | 1.407 | 280.4466 | 350 | 13.3333 | 2.3126 | 0.20194 | 2.3126 | 173.5989 | 0.20194 | 9.3095 | 13.3333 | 1.0992 | 125 | 173.5989 | 125 | 173.5989 | 5.7604 | 1.2531 | 4.5073 | 0.21754 |  |  |  | 3.5904 | 0.31802 | 0.30253 | 0.04383 | 1.3642 | 0.1269 | 0.072012 | 0.0071821 | 134.08 | 1.5076 | 1614.1154 | 0.27734 | 0.08875 |  |  | 366.0938 | 0.019337 | 0.020228 | 0.0027457 | 12.888 |  | 0.030862 | 12961.1259 | 14.9413 | 22.75 | 0.60359 | 60.3587 | 25 | -50 |  | 0.39085 | 0.10916 | 25 | 0.125 | 0.125 | 21.25 | 1.5 | 16 | 8.625 | 24.625 | 0.34787 | 173.2981 | 12.2328 | 1.0194 | 14.4415 | 170 | 8.1747 | 0.76638 | 1.4217 | 280.203 | 350 | 13.3333 | 2.3188 | 0.2023 | 2.3188 | 173.1342 | 0.2023 | 9.3095 | 13.3333 | 1.0989 | 125 | 173.1342 | 125 | 173.1342 | 5.7759 | 1.25 | 4.5259 | 0.21642 | 0.091912 | 1.3021 | 10.0182 | 3.5812 | 0.31825 | 0.30275 | 0.043604 | 1.7281 | 0.039648 | 0.071916 | 0.0072 | 46.8477 |  | 1890.478 | 0.3125 | 0.08875 |  |  | 401.25 | 0.019237 | 0.020257 | 0.0027497 | 12.8019 |  | 0.030779 | 12874.9087 | 15.1666 | 22.75 | 0.6 | 60 | 25 | -50
|  | 26 | 0.13 | 0.13 | 22.1 | 1.56 | 15.9603 | 8.6481 | 24.6085 |  | 0.35143 | 174.6371 | 12.3273 | 1.0273 | 14.5531 | 170 | 8.4365 | 0.79289 | 1.4633 | 280.4466 | 350 | 13.3333 | 2.3126 | 0.20194 | 2.3126 | 180.5428 | 0.20194 | 9.4939 | 13.3333 | 1.1032 | 130 | 180.5428 | 130 | 180.5428 | 5.5389 | 1.2531 | 4.2857 | 0.22624 |  |  |  | 3.6615 | 0.31625 | 0.30084 | 0.045583 | 1.4188 | 0.13197 | 0.074893 | 0.0071821 | 139.1559 | 1.5685 | 1678.3927 | 0.28844 | 0.0923 |  |  | 380.7375 | 0.02011 | 0.020003 | 0.0027152 | 14.2157 |  | 0.032096 | 14290.5942 | 16.3497 | 23.66 | 0.59136 | 59.1356 | 26 | -50 |  | 0.40649 | 0.11353 | 26 | 0.13 | 0.13 | 22.1 | 1.56 | 16 | 8.625 | 24.625 | 0.34787 | 173.2981 | 12.2328 | 1.0194 | 14.4415 | 170 | 8.5017 | 0.79704 | 1.4786 | 280.203 | 350 | 13.3333 | 2.3188 | 0.2023 | 2.3188 | 180.0596 | 0.2023 | 9.4939 | 13.3333 | 1.1029 | 130 | 180.0596 | 130 | 180.0596 | 5.5537 | 1.25 | 4.3037 | 0.22507 | 0.095588 | 1.3542 | 9.9075 | 3.6521 | 0.31649 | 0.30107 | 0.045348 | 1.7972 | 0.041234 | 0.074793 | 0.0072 | 48.4336 |  | 1965.8092 | 0.325 | 0.0923 |  |  | 417.3 | 0.020007 | 0.020033 | 0.0027193 | 14.1207 |  | 0.032011 | 14195.5042 | 16.5786 | 23.66 | 0.58799 | 58.7992 | 26 | -50
|  | 27 | 0.135 | 0.135 | 22.95 | 1.62 | 15.9603 | 8.6481 | 24.6085 |  | 0.35143 | 174.6371 | 12.3273 | 1.0273 | 14.5531 | 170 | 8.761 | 0.82339 | 1.5196 | 280.4466 | 350 | 13.3333 | 2.3126 | 0.20194 | 2.3126 | 187.4868 | 0.20194 | 9.6747 | 13.3333 | 1.1071 | 135 | 187.4868 | 135 | 187.4868 | 5.3337 | 1.2531 | 4.0806 | 0.23494 |  |  |  | 3.7313 | 0.31447 | 0.29915 | 0.047336 | 1.4733 | 0.13705 | 0.077773 | 0.0071821 | 144.2318 | 1.6295 | 1742.6701 | 0.29953 | 0.09585 |  |  | 395.3813 | 0.020884 | 0.019778 | 0.0026847 | 15.6222 |  | 0.033331 | 15698.919 | 17.837 | 24.57 | 0.57939 | 57.9386 | 27 | -50 |  | 0.42212 | 0.11789 | 27 | 0.135 | 0.135 | 22.95 | 1.62 | 16 | 8.625 | 24.625 | 0.34787 | 173.2981 | 12.2328 | 1.0194 | 14.4415 | 170 | 8.8287 | 0.82769 | 1.5354 | 280.203 | 350 | 13.3333 | 2.3188 | 0.2023 | 2.3188 | 186.9849 | 0.2023 | 9.6747 | 13.3333 | 1.1068 | 135 | 186.9849 | 135 | 186.9849 | 5.348 | 1.25 | 4.098 | 0.23373 | 0.099265 | 1.4063 | 9.7968 | 3.7217 | 0.31471 | 0.29938 | 0.047092 | 1.8664 | 0.04282 | 0.077669 | 0.0072 | 50.0195 |  | 2041.1403 | 0.3375 | 0.09585 |  |  | 433.35 | 0.020776 | 0.019809 | 0.0026889 | 15.5179 |  | 0.033242 | 15594.4298 | 18.0689 | 24.57 | 0.57623 | 57.6234 | 27 | -50
|  | 28 | 0.14 | 0.14 | 23.8 | 1.68 | 15.9603 | 8.6481 | 24.6085 |  | 0.35143 | 174.6371 | 12.3273 | 1.0273 | 14.5531 | 170 | 9.0855 | 0.85388 | 1.5759 | 280.4466 | 350 | 13.3333 | 2.3126 | 0.20194 | 2.3126 | 194.4307 | 0.20194 | 9.8522 | 13.3333 | 1.1111 | 140 | 194.4307 | 140 | 194.4307 | 5.1432 | 1.2531 | 3.8901 | 0.24364 |  |  |  | 3.7997 | 0.31267 | 0.29744 | 0.049089 | 1.5279 | 0.14213 | 0.080654 | 0.0071821 | 149.3077 | 1.6906 | 1806.9474 | 0.31063 | 0.0994 |  |  | 410.025 | 0.021657 | 0.019553 | 0.0026541 | 17.1092 |  | 0.034565 | 17187.603 | 19.4046 | 25.48 | 0.56768 | 56.7678 | 28 | -50 |  | 0.43775 | 0.12226 | 28 | 0.14 | 0.14 | 23.8 | 1.68 | 16 | 8.625 | 24.625 | 0.34787 | 173.2981 | 12.2328 | 1.0194 | 14.4415 | 170 | 9.1557 | 0.85835 | 1.5923 | 280.203 | 350 | 13.3333 | 2.3188 | 0.2023 | 2.3188 | 193.9103 | 0.2023 | 9.8522 | 13.3333 | 1.1108 | 140 | 193.9103 | 140 | 193.9103 | 5.157 | 1.25 | 3.907 | 0.24239 | 0.10294 | 1.4583 | 9.6862 | 3.79 | 0.31293 | 0.29769 | 0.048837 | 1.9355 | 0.044405 | 0.080546 | 0.0072 | 51.6055 |  | 2116.4714 | 0.35 | 0.0994 |  |  | 449.4 | 0.021546 | 0.019585 | 0.0026585 | 16.9949 |  | 0.034473 | 17073.1777 | 19.639 | 25.48 | 0.56473 | 56.4728 | 28 | -50
|  | 29 | 0.145 | 0.145 | 24.65 | 1.74 | 15.9603 | 8.6481 | 24.6085 |  | 0.35143 | 174.6371 | 12.3273 | 1.0273 | 14.5531 | 170 | 9.41 | 0.88438 | 1.6321 | 280.4466 | 350 | 13.3333 | 2.3126 | 0.20194 | 2.3126 | 201.3747 | 0.20194 | 10.0266 | 13.3333 | 1.1151 | 145 | 201.3747 | 145 | 201.3747 | 4.9659 | 1.2531 | 3.7128 | 0.25234 |  |  |  | 3.867 | 0.31087 | 0.29572 | 0.050843 | 1.5825 | 0.1472 | 0.083534 | 0.0071821 | 154.3836 | 1.7517 | 1871.2247 | 0.32172 | 0.10295 |  |  | 424.6687 | 0.022431 | 0.019328 | 0.0026236 | 18.6779 |  | 0.0358 | 18758.1207 | 21.054 | 26.39 | 0.55623 | 55.6235 | 29 | -50 |  | 0.45339 | 0.12663 | 29 | 0.145 | 0.145 | 24.65 | 1.74 | 16 | 8.625 | 24.625 | 0.34787 | 173.2981 | 12.2328 | 1.0194 | 14.4415 | 170 | 9.4827 | 0.889 | 1.6492 | 280.203 | 350 | 13.3333 | 2.3188 | 0.2023 | 2.3188 | 200.8357 | 0.2023 | 10.0266 | 13.3333 | 1.1148 | 145 | 200.8357 | 145 | 200.8357 | 4.9792 | 1.25 | 3.7292 | 0.25104 | 0.10662 | 1.5104 | 9.5755 | 3.857 | 0.31114 | 0.29598 | 0.050581 | 2.0046 | 0.045991 | 0.083423 | 0.0072 | 53.1914 |  | 2191.8025 | 0.3625 | 0.10295 |  |  | 465.45 | 0.022315 | 0.019361 | 0.0026282 | 18.5532 |  | 0.035704 | 18633.213 | 21.2905 | 26.39 | 0.55348 | 55.3476 | 29 | -50
|  | 30 | 0.15 | 0.15 | 25.5 | 1.8 | 15.9603 | 8.6481 | 24.6085 |  | 0.35143 | 174.6371 | 12.3273 | 1.0273 | 14.5531 | 170 | 9.7345 | 0.91488 | 1.6884 | 280.4466 | 350 | 13.3333 | 2.3126 | 0.20194 | 2.3126 | 208.3186 | 0.20194 | 10.198 | 13.3333 | 1.119 | 150 | 208.3186 | 150 | 208.3186 | 4.8003 | 1.2531 | 3.5472 | 0.26105 |  |  |  | 3.9331 | 0.30905 | 0.294 | 0.052596 | 1.637 | 0.15228 | 0.086415 | 0.0071821 | 159.4596 | 1.8129 | 1935.502 | 0.33281 | 0.1065 |  |  | 439.3125 | 0.023204 | 0.019103 | 0.0025931 | 20.33 |  | 0.037034 | 20411.9208 | 22.7867 | 27.3 | 0.54505 | 54.5054 | 30 | -50 |  | 0.46902 | 0.13099 | 30 | 0.15 | 0.15 | 25.5 | 1.8 | 16 | 8.625 | 24.625 | 0.34787 | 173.2981 | 12.2328 | 1.0194 | 14.4415 | 170 | 9.8097 | 0.91966 | 1.706 | 280.203 | 350 | 13.3333 | 2.3188 | 0.2023 | 2.3188 | 207.761 | 0.2023 | 10.198 | 13.3333 | 1.1187 | 150 | 207.761 | 150 | 207.761 | 4.8132 | 1.25 | 3.5632 | 0.2597 | 0.11029 | 1.5625 | 9.4648 | 3.923 | 0.30934 | 0.29427 | 0.052325 | 2.0737 | 0.047577 | 0.086299 | 0.0072 | 54.7773 |  | 2267.1336 | 0.375 | 0.1065 |  |  | 481.5 | 0.023085 | 0.019138 | 0.0025978 | 20.1942 |  | 0.036935 | 20275.9745 | 23.0246 | 27.3 | 0.54248 | 54.2478 | 30 | -50
|  | 31 | 0.155 | 0.155 | 26.35 | 1.86 | 15.9603 | 8.6481 | 24.6085 |  | 0.35143 | 174.6371 | 12.3273 | 1.0273 | 14.5531 | 170 | 10.059 | 0.94537 | 1.7447 | 280.4466 | 346.0122 | 13.3333 | 2.3126 | 0.20194 | 2.3126 | 215.2626 | 0.20194 | 10.3666 | 13.3333 | 1.123 | 155 | 215.2626 | 155 | 215.2626 | 4.6455 | 1.2531 | 3.3924 | 0.26975 |  |  |  | 3.9981 | 0.30723 | 0.29226 | 0.054349 | 1.6916 | 0.15735 | 0.089295 | 0.0071821 | 164.5355 | 1.8741 | 1999.7794 | 0.34391 | 0.11005 |  |  | 453.9562 | 0.023978 | 0.018878 | 0.0025625 | 22.0667 |  | 0.038269 | 22150.4273 | 24.6042 | 28.21 | 0.53414 | 53.4137 | 31 | -50 |  | 0.48466 | 0.13536 | 31 | 0.155 | 0.155 | 26.35 | 1.86 | 16 | 8.625 | 24.625 | 0.34787 | 173.2981 | 12.2328 | 1.0194 | 14.4415 | 170 | 10.1367 | 0.95031 | 1.7629 | 280.203 | 350 | 13.3333 | 2.3188 | 0.2023 | 2.3188 | 214.6864 | 0.2023 | 10.3666 | 13.3333 | 1.1227 | 155 | 214.6864 | 155 | 214.6864 | 4.658 | 1.25 | 3.408 | 0.26836 | 0.11397 | 1.6146 | 9.3541 | 3.9878 | 0.30752 | 0.29254 | 0.054069 | 2.1429 | 0.049163 | 0.089176 | 0.0072 | 56.3632 |  | 2342.4648 | 0.3875 | 0.11005 |  |  | 497.55 | 0.023854 | 0.018914 | 0.0025674 | 21.9194 |  | 0.038166 | 22002.8767 | 24.8429 | 28.21 | 0.53173 | 53.1734 | 31 | -50
|  | 32 | 0.16 | 0.16 | 27.2 | 1.92 | 15.9603 | 8.6481 | 24.6085 |  | 0.35143 | 174.6371 | 12.3273 | 1.0273 | 14.5531 | 170 | 10.3834 | 0.97587 | 1.801 | 280.4466 | 335.9258 | 13.3333 | 2.3126 | 0.20194 | 2.3126 | 222.2065 | 0.20194 | 10.5325 | 13.3333 | 1.127 | 160 | 222.2065 | 160 | 222.2065 | 4.5003 | 1.2531 | 3.2472 | 0.27845 |  |  |  | 4.0621 | 0.30539 | 0.29052 | 0.056102 | 1.7462 | 0.16243 | 0.092176 | 0.0071821 | 169.6114 | 1.9354 | 2064.0567 | 0.355 | 0.1136 |  |  | 468.6 | 0.024751 | 0.018653 | 0.002532 | 23.8896 |  | 0.039503 | 23975.0404 | 26.5077 | 29.12 | 0.52348 | 52.348 | 32 | -50 |  | 0.50029 | 0.13973 | 32 | 0.16 | 0.16 | 27.2 | 1.92 | 16 | 8.625 | 24.625 | 0.34787 | 173.2981 | 12.2328 | 1.0194 | 14.4415 | 170 | 10.4637 | 0.98097 | 1.8198 | 280.203 | 350 | 13.3333 | 2.3188 | 0.2023 | 2.3188 | 221.6118 | 0.2023 | 10.5325 | 13.3333 | 1.1266 | 160 | 221.6118 | 160 | 221.6118 | 4.5124 | 1.25 | 3.2624 | 0.27701 | 0.11765 | 1.6667 | 9.2435 | 4.0516 | 0.3057 | 0.2908 | 0.055813 | 2.212 | 0.050749 | 0.092053 | 0.0072 | 57.9491 |  | 2417.7959 | 0.4 | 0.1136 |  |  | 513.6 | 0.024624 | 0.01869 | 0.002537 | 23.7301 |  | 0.039398 | 23815.3104 | 26.7467 | 29.12 | 0.52124 | 52.1241 | 32 | -50
|  | 33 | 0.165 | 0.165 | 28.05 | 1.98 | 15.9603 | 8.6481 | 24.6085 |  | 0.35143 | 174.6371 | 12.3273 | 1.0273 | 14.5531 | 170 | 10.7079 | 1.0064 | 1.8573 | 280.4466 | 326.4107 | 13.3333 | 2.3126 | 0.20194 | 2.3126 | 229.1505 | 0.20194 | 10.6958 | 13.3333 | 1.1309 | 165 | 229.1505 | 165 | 229.1505 | 4.3639 | 1.2531 | 3.1108 | 0.28715 |  |  |  | 4.1251 | 0.30355 | 0.28876 | 0.057855 | 1.8007 | 0.16751 | 0.095056 | 0.0071821 | 174.6873 | 1.9967 | 2128.334 | 0.36609 | 0.11715 |  |  | 483.2437 | 0.025524 | 0.018428 | 0.0025015 | 25.7999 |  | 0.040738 | 25887.1381 | 28.4987 | 30.03 | 0.51308 | 51.3081 | 33 | -50 |  | 0.51592 | 0.14409 | 33 | 0.165 | 0.165 | 28.05 | 1.98 | 16 | 8.625 | 24.625 | 0.34787 | 173.2981 | 12.2328 | 1.0194 | 14.4415 | 170 | 10.7907 | 1.0116 | 1.8766 | 280.203 | 346.2292 | 13.3333 | 2.3188 | 0.2023 | 2.3188 | 228.5371 | 0.2023 | 10.6958 | 13.3333 | 1.1306 | 165 | 228.5371 | 165 | 228.5371 | 4.3757 | 1.25 | 3.1257 | 0.28567 | 0.12132 | 1.7188 | 9.1328 | 4.1144 | 0.30386 | 0.28906 | 0.057557 | 2.2811 | 0.052335 | 0.094929 | 0.0072 | 59.535 |  | 2493.127 | 0.4125 | 0.11715 |  |  | 529.65 | 0.025393 | 0.018466 | 0.0025066 | 25.6276 |  | 0.040629 | 25714.6445 | 28.7374 | 30.03 | 0.511 | 51.0997 | 33 | -50
|  | 34 | 0.17 | 0.17 | 28.9 | 2.04 | 15.9603 | 8.6481 | 24.6085 |  | 0.35143 | 174.6371 | 12.3273 | 1.0273 | 14.5531 | 170 | 11.0324 | 1.0369 | 1.9135 | 280.4466 | 317.4199 | 13.3333 | 2.3126 | 0.20194 | 2.3126 | 236.0944 | 0.20194 | 10.8566 | 13.3333 | 1.1349 | 170 | 236.0944 | 170 | 236.0944 | 4.2356 | 1.2531 | 2.9825 | 0.29585 |  |  |  | 4.1871 | 0.30169 | 0.28699 | 0.059609 | 1.8553 | 0.17258 | 0.097937 | 0.0071821 | 179.7632 | 2.0581 | 2192.6114 | 0.37719 | 0.1207 |  |  | 497.8875 | 0.026298 | 0.018203 | 0.0024709 | 27.7991 |  | 0.041972 | 27888.0768 | 30.5786 | 30.94 | 0.50294 | 50.2938 | 34 | -50 |  | 0.53156 | 0.14846 | 34 | 0.17 | 0.17 | 28.9 | 2.04 | 16 | 8.625 | 24.625 | 0.34787 | 173.2981 | 12.2328 | 1.0194 | 14.4415 | 170 | 11.1176 | 1.0423 | 1.9335 | 280.203 | 336.046 | 13.3333 | 2.3188 | 0.2023 | 2.3188 | 235.4625 | 0.2023 | 10.8566 | 13.3333 | 1.1345 | 170 | 235.4625 | 170 | 235.4625 | 4.247 | 1.25 | 2.997 | 0.29433 | 0.125 | 1.7708 | 9.0221 | 4.1763 | 0.30201 | 0.2873 | 0.059302 | 2.3502 | 0.053921 | 0.097806 | 0.0072 | 61.1209 |  | 2568.4581 | 0.425 | 0.1207 |  |  | 545.7 | 0.026162 | 0.018242 | 0.0024763 | 27.6135 |  | 0.04186 | 27702.2264 | 30.8164 | 30.94 | 0.501 | 50.1001 | 34 | -50
|  | 35 | 0.175 | 0.175 | 29.75 | 2.1 | 15.9603 | 8.6481 | 24.6085 |  | 0.35143 | 174.6371 | 12.3273 | 1.0273 | 14.5531 | 170 | 11.3569 | 1.0674 | 1.9698 | 280.4466 | 308.9111 | 13.3333 | 2.3126 | 0.20194 | 2.3126 | 243.0384 | 0.20194 | 11.0151 | 13.3333 | 1.1389 | 175 | 243.0384 | 175 | 243.0384 | 4.1146 | 1.2531 | 2.8615 | 0.30455 |  |  |  | 4.2482 | 0.29982 | 0.28521 | 0.061362 | 1.9099 | 0.17766 | 0.10082 | 0.0071821 | 184.8391 | 2.1195 | 2256.8887 | 0.38828 | 0.12425 |  |  | 512.5312 | 0.027071 | 0.017978 | 0.0024404 | 29.8885 |  | 0.043207 | 29979.1928 | 32.7486 | 31.85 | 0.49304 | 49.3045 | 35 | -50 |  | 0.54719 | 0.15283 | 35 | 0.175 | 0.175 | 29.75 | 2.1 | 16 | 8.625 | 24.625 | 0.34787 | 173.2981 | 12.2328 | 1.0194 | 14.4415 | 170 | 11.4446 | 1.0729 | 1.9904 | 280.203 | 326.4447 | 13.3333 | 2.3188 | 0.2023 | 2.3188 | 242.3879 | 0.2023 | 11.0151 | 13.3333 | 1.1385 | 175 | 242.3879 | 175 | 242.3879 | 4.1256 | 1.25 | 2.8756 | 0.30298 | 0.12868 | 1.8229 | 8.9114 | 4.2373 | 0.30016 | 0.28553 | 0.061046 | 2.4194 | 0.055507 | 0.10068 | 0.0072 | 62.7068 |  | 2643.7892 | 0.4375 | 0.12425 |  |  | 561.75 | 0.026932 | 0.018019 | 0.0024459 | 29.6889 |  | 0.043091 | 29779.3833 | 32.9849 | 31.85 | 0.49125 | 49.1248 | 35 | -50
|  | 36 | 0.18 | 0.18 | 30.6 | 2.16 | 15.9603 | 8.6481 | 24.6085 |  | 0.35143 | 174.6371 | 12.3273 | 1.0273 | 14.5531 | 170 | 11.6814 | 1.0979 | 2.0261 | 280.4466 | 300.8465 | 13.3333 | 2.3126 | 0.20194 | 2.3126 | 249.9823 | 0.20194 | 11.1714 | 13.3333 | 1.1428 | 180 | 249.9823 | 180 | 249.9823 | 4.0003 | 1.2531 | 2.7472 | 0.31325 |  |  |  | 4.3085 | 0.29794 | 0.28342 | 0.063115 | 1.9644 | 0.18273 | 0.1037 | 0.0071821 | 189.915 | 2.181 | 2321.166 | 0.39937 | 0.1278 |  |  | 527.175 | 0.027845 | 0.017753 | 0.0024099 | 32.0694 |  | 0.044441 | 32161.8026 | 35.0101 | 32.76 | 0.4834 | 48.3399 | 36 | -50 |  | 0.56283 | 0.15719 | 36 | 0.18 | 0.18 | 30.6 | 2.16 | 16 | 8.625 | 24.625 | 0.34787 | 173.2981 | 12.2328 | 1.0194 | 14.4415 | 170 | 11.7716 | 1.1036 | 2.0472 | 280.203 | 317.3768 | 13.3333 | 2.3188 | 0.2023 | 2.3188 | 249.3132 | 0.2023 | 11.1714 | 13.3333 | 1.1425 | 180 | 249.3132 | 180 | 249.3132 | 4.011 | 1.25 | 2.761 | 0.31164 | 0.13235 | 1.875 | 8.8007 | 4.2974 | 0.29829 | 0.28376 | 0.06279 | 2.4885 | 0.057093 | 0.10356 | 0.0072 | 64.2927 |  | 2719.1204 | 0.45 | 0.1278 |  |  | 577.8 | 0.027701 | 0.017795 | 0.0024155 | 31.8552 |  | 0.044322 | 31947.423 | 35.2443 | 32.76 | 0.48173 | 48.1734 | 36 | -50
|  | 37 | 0.185 | 0.185 | 31.45 | 2.22 | 15.9603 | 8.6481 | 24.6085 |  | 0.35143 | 174.6371 | 12.3273 | 1.0273 | 14.5531 | 170 | 12.0058 | 1.1283 | 2.0824 | 280.4466 | 293.1923 | 13.3333 | 2.3126 | 0.20194 | 2.3126 | 256.9263 | 0.20194 | 11.3255 | 13.3333 | 1.1468 | 185 | 256.9263 | 185 | 256.9263 | 3.8922 | 1.2531 | 2.6391 | 0.32196 |  |  |  | 4.3679 | 0.29604 | 0.28162 | 0.064868 | 2.019 | 0.18781 | 0.10658 | 0.0071821 | 194.991 | 2.2425 | 2385.4434 | 0.41047 | 0.13135 |  |  | 541.8188 | 0.028618 | 0.017528 | 0.0023793 | 34.343 |  | 0.045676 | 34437.2042 | 37.3645 | 33.67 | 0.474 | 47.3995 | 37 | -50 |  | 0.57846 | 0.16156 | 37 | 0.185 | 0.185 | 31.45 | 2.22 | 16 | 8.625 | 24.625 | 0.34787 | 173.2981 | 12.2328 | 1.0194 | 14.4415 | 170 | 12.0986 | 1.1342 | 2.1041 | 280.203 | 308.799 | 13.3333 | 2.3188 | 0.2023 | 2.3188 | 256.2386 | 0.2023 | 11.3255 | 13.3333 | 1.1464 | 185 | 256.2386 | 185 | 256.2386 | 3.9026 | 1.25 | 2.6526 | 0.3203 | 0.13603 | 1.9271 | 8.6901 | 4.3567 | 0.2964 | 0.28197 | 0.064534 | 2.5576 | 0.058679 | 0.10644 | 0.0072 | 65.8786 |  | 2794.4515 | 0.4625 | 0.13135 |  |  | 593.85 | 0.028471 | 0.017571 | 0.0023851 | 34.1137 |  | 0.045554 | 34207.6348 | 37.5959 | 33.67 | 0.47246 | 47.2456 | 37 | -50
|  | 38 | 0.19 | 0.19 | 32.3 | 2.28 | 15.9603 | 8.6481 | 24.6085 |  | 0.35143 | 174.6371 | 12.3273 | 1.0273 | 14.5531 | 170 | 12.3303 | 1.1588 | 2.1387 | 280.4466 | 285.9179 | 13.3333 | 2.3126 | 0.20194 | 2.3126 | 263.8703 | 0.20194 | 11.4775 | 13.3333 | 1.1508 | 190 | 263.8703 | 190 | 263.8703 | 3.7897 | 1.2531 | 2.5366 | 0.33066 |  |  |  | 4.4266 | 0.29414 | 0.27981 | 0.066621 | 2.0736 | 0.19288 | 0.10946 | 0.0071821 | 200.0669 | 2.3041 | 2449.7207 | 0.42156 | 0.1349 |  |  | 556.4625 | 0.029392 | 0.017303 | 0.0023488 | 36.7107 |  | 0.04691 | 36806.6776 | 39.8129 | 34.58 | 0.46483 | 46.483 | 38 | -50 |  | 0.5941 | 0.16592 | 38 | 0.19 | 0.19 | 32.3 | 2.28 | 16 | 8.625 | 24.625 | 0.34787 | 173.2981 | 12.2328 | 1.0194 | 14.4415 | 170 | 12.4256 | 1.1649 | 2.161 | 280.203 | 300.6727 | 13.3333 | 2.3188 | 0.2023 | 2.3188 | 263.164 | 0.2023 | 11.4775 | 13.3333 | 1.1504 | 190 | 263.164 | 190 | 263.164 | 3.7999 | 1.25 | 2.5499 | 0.32895 | 0.13971 | 1.9792 | 8.5794 | 4.4152 | 0.29451 | 0.28016 | 0.066278 | 2.6267 | 0.060265 | 0.10931 | 0.0072 | 67.4645 |  | 2869.7826 | 0.475 | 0.1349 |  |  | 609.9 | 0.02924 | 0.017347 | 0.0023548 | 36.4656 |  | 0.046785 | 36561.2901 | 40.041 | 34.58 | 0.46341 | 46.3409 | 38 | -50
|  | 39 | 0.195 | 0.195 | 33.15 | 2.34 | 15.9603 | 8.6481 | 24.6085 |  | 0.35143 | 174.6371 | 12.3273 | 1.0273 | 14.5531 | 170 | 12.6548 | 1.1893 | 2.1949 | 280.4466 | 278.9958 | 13.3333 | 2.3126 | 0.20194 | 2.3126 | 270.8142 | 0.20194 | 11.6276 | 13.3333 | 1.1548 | 195 | 270.8142 | 195 | 270.8142 | 3.6926 | 1.2531 | 2.4395 | 0.33936 |  |  |  | 4.4844 | 0.29222 | 0.27798 | 0.068375 | 2.1281 | 0.19796 | 0.11234 | 0.0071821 | 205.1428 | 2.3657 | 2513.998 | 0.43266 | 0.13845 |  |  | 571.1063 | 0.030165 | 0.017078 | 0.0023183 | 39.1738 |  | 0.048145 | 39271.4857 | 42.3566 | 35.49 | 0.4559 | 45.5897 | 39 | -50 |  | 0.60973 | 0.17029 | 39 | 0.195 | 0.195 | 33.15 | 2.34 | 16 | 8.625 | 24.625 | 0.34787 | 173.2981 | 12.2328 | 1.0194 | 14.4415 | 170 | 12.7526 | 1.1956 | 2.2178 | 280.203 | 292.9632 | 13.3333 | 2.3188 | 0.2023 | 2.3188 | 270.0893 | 0.2023 | 11.6276 | 13.3333 | 1.1543 | 195 | 270.0893 | 195 | 270.0893 | 3.7025 | 1.25 | 2.4525 | 0.33761 | 0.14338 | 2.0312 | 8.4687 | 4.4729 | 0.29261 | 0.27835 | 0.068022 | 2.6959 | 0.06185 | 0.11219 | 0.0072 | 69.0505 |  | 2945.1137 | 0.4875 | 0.13845 |  |  | 625.95 | 0.03001 | 0.017124 | 0.0023244 | 38.9122 |  | 0.048016 | 39009.6435 | 42.5807 | 35.49 | 0.45459 | 45.4588 | 39 | -50
|  | 40 | 0.2 | 0.2 | 34 | 2.4 | 15.9603 | 8.6481 | 24.6085 |  | 0.35143 | 174.6371 | 12.3273 | 1.0273 | 14.5531 | 170 | 12.9793 | 1.2198 | 2.2512 | 280.4466 | 272.4009 | 13.3333 | 2.3126 | 0.20194 | 2.3126 | 277.7582 | 0.20194 | 11.7757 | 13.3333 | 1.1587 | 200 | 277.7582 | 200 | 277.7582 | 3.6003 | 1.2531 | 2.3471 | 0.34806 |  |  |  | 4.5416 | 0.29029 | 0.27615 | 0.070128 | 2.1827 | 0.20304 | 0.11522 | 0.0071821 | 210.2187 | 2.4274 | 2578.2753 | 0.44375 | 0.142 |  |  | 585.75 | 0.030939 | 0.016853 | 0.0022877 | 41.7334 |  | 0.049379 | 41832.8747 | 44.9969 | 36.4 | 0.44719 | 44.7191 | 40 | -50 |  | 0.62536 | 0.17466 | 40 | 0.2 | 0.2 | 34 | 2.4 | 16 | 8.625 | 24.625 | 0.34787 | 173.2981 | 12.2328 | 1.0194 | 14.4415 | 170 | 13.0796 | 1.2262 | 2.2747 | 280.203 | 285.6391 | 13.3333 | 2.3188 | 0.2023 | 2.3188 | 277.0147 | 0.2023 | 11.7757 | 13.3333 | 1.1583 | 200 | 277.0147 | 200 | 277.0147 | 3.6099 | 1.25 | 2.3599 | 0.34627 | 0.14706 | 2.0833 | 8.358 | 4.5299 | 0.29069 | 0.27653 | 0.069767 | 2.765 | 0.063436 | 0.11507 | 0.0072 | 70.6364 |  | 3020.4448 | 0.5 | 0.142 |  |  | 642 | 0.030779 | 0.0169 | 0.002294 | 41.4547 |  | 0.049247 | 41553.9328 | 45.2164 | 36.4 | 0.44599 | 44.5989 | 40 | -50
|  | 41 | 0.205 | 0.205 | 34.85 | 2.46 | 15.96 | 8.6484 | 24.6083 |  | 0.35144 | 174.6385 | 12.3274 | 1.0273 | 14.5532 | 170 | 13.3037 | 1.2503 | 2.3074 | 280.4489 | 266.1146 | 13.3333 | 2.3126 | 0.20193 | 2.3126 | 284.7093 | 0.20193 | 11.922 | 13.3333 | 1.2 | 205 | 266.1146 | 205 | 266.1146 | 3.7578 | 1.2531 | 2.5046 | 0.33348 |  |  |  | 4.4454 | 0.29352 | 0.27922 | 0.06719 | 2.0912 | 0.19452 | 0.11039 | 0.007182 | 201.7027 | 2.324 | 2470.4782 | 0.45484 | 0.14555 |  |  | 600.3937 | 0.029642 | 0.01723 | 0.0023389 | 37.4963 |  | 0.047309 | 37592.8475 | 40.6637 | 37.31 | 0.47849 | 47.8495 | 41 | -50 |  | 0.63502 | 0.17736 | 41 | 0.205 | 0.205 | 34.85 | 2.46 | 16 | 8.625 | 24.625 | 0.34787 | 173.2981 | 12.2328 | 1.0194 | 14.4415 | 170 | 13.4066 | 1.2569 | 2.3316 | 280.203 | 278.6723 | 13.3333 | 2.3188 | 0.2023 | 2.3188 | 283.9401 | 0.2023 | 11.922 | 13.4066 | 1.2543 | 205 | 278.6723 | 205 | 278.6723 | 3.5884 | 1.2569 | 2.3316 | 0.35025 | 0.15156 | 2.1471 | 8.4641 | 4.5809 | 0.29139 | 0.2772 | 0.071347 | 2.7968 | 0.063816 | 0.11575 | 0.0072 | 71.016 |  | 3054.9172 | 0.5125 | 0.14555 |  |  | 658.05 | 0.031477 | 0.016982 | 0.0023051 | 42.6579 |  | 0.050088 | 42758.7022 | 46.4717 | 37.31 | 0.44532 | 44.5324 | 41 | -50
|  | 42 | 0.21 | 0.21 | 35.7 | 2.52 | 15.959 | 8.6489 | 24.6079 |  | 0.35147 | 174.6422 | 12.3277 | 1.0273 | 14.5535 | 170 | 13.6279 | 1.2809 | 2.3635 | 280.4549 | 260.1186 | 13.3333 | 2.3124 | 0.20192 | 2.3124 | 291.6726 | 0.20192 | 12.0665 | 13.6279 | 1.4182 | 210 | 260.1186 | 210 | 260.1186 | 3.8444 | 1.2809 | 2.5635 | 0.33318 |  |  |  | 4.5416 | 0.30007 | 0.28545 | 0.070129 | 2.0892 | 0.19013 | 0.1079 | 0.0071815 | 197.3078 | 2.3249 | 2464.5323 | 0.46594 | 0.1491 |  |  | 615.0375 | 0.030939 | 0.018008 | 0.0024444 | 37.4083 |  | 0.048309 | 37508.0005 | 40.5876 | 38.22 | 0.48498 | 48.4979 | 42 | -50 |  | 0.63502 | 0.17736 | 42 | 0.21 | 0.21 | 35.7 | 2.52 | 16 | 8.625 | 24.625 | 0.34787 | 173.2981 | 12.2328 | 1.0194 | 14.4415 | 170 | 13.7336 | 1.2875 | 2.3884 | 280.203 | 272.0372 | 13.3333 | 2.3188 | 0.2023 | 2.3188 | 290.8654 | 0.2023 | 12.0665 | 13.7336 | 1.4965 | 210 | 272.0372 | 210 | 272.0372 | 3.676 | 1.2875 | 2.3884 | 0.35025 | 0.15905 | 2.2532 | 8.882 | 4.6926 | 0.2985 | 0.28396 | 0.07487 | 2.7968 | 0.062297 | 0.113 | 0.0072 | 69.4965 |  | 3054.1646 | 0.525 | 0.1491 |  |  | 674.1 | 0.033031 | 0.01782 | 0.002419 | 42.6579 |  | 0.051309 | 42762.4304 | 46.4907 | 38.22 | 0.45118 | 45.1183 | 42 | -50
|  | 43 | 0.215 | 0.215 | 36.55 | 2.58 | 15.958 | 8.6495 | 24.6075 |  | 0.3515 | 174.6459 | 12.3279 | 1.0273 | 14.5538 | 170 | 13.952 | 1.3114 | 2.4196 | 280.4608 | 254.3874 | 13.3333 | 2.3123 | 0.20191 | 2.3123 | 298.6369 | 0.20191 | 12.2093 | 13.952 | 1.6583 | 215 | 254.3874 | 215 | 254.3874 | 3.931 | 1.3114 | 2.6196 | 0.33362 |  |  |  | 4.6526 | 0.30711 | 0.29215 | 0.0736 | 2.0917 | 0.18593 | 0.10552 | 0.0071811 | 193.1069 | 2.3315 | 2463.9576 | 0.47703 | 0.15265 |  |  | 629.6812 | 0.032471 | 0.018863 | 0.0025605 | 37.5235 |  | 0.049519 | 37626.8872 | 40.7205 | 39.13 | 0.49004 | 49.0041 | 43 | -50 |  | 0.63502 | 0.17736 | 43 | 0.215 | 0.215 | 36.55 | 2.58 | 16 | 8.625 | 24.625 | 0.34787 | 173.2981 | 12.2328 | 1.0194 | 14.4415 | 170 | 14.0606 | 1.3182 | 2.4453 | 280.203 | 265.7108 | 13.3333 | 2.3188 | 0.2023 | 2.3188 | 297.7908 | 0.2023 | 12.2093 | 14.0606 | 1.7387 | 215 | 265.7108 | 215 | 265.7108 | 3.7635 | 1.3182 | 2.4453 | 0.35025 | 0.16671 | 2.3617 | 9.31 | 4.8043 | 0.30561 | 0.29072 | 0.078478 | 2.7968 | 0.060848 | 0.11037 | 0.0072 | 68.0478 |  | 3053.6956 | 0.5375 | 0.15265 |  |  | 690.15 | 0.034622 | 0.018679 | 0.0025355 | 42.6579 |  | 0.052531 | 42766.2189 | 46.5101 | 39.13 | 0.45691 | 45.6912 | 43 | -50
|  | 44 | 0.22 | 0.22 | 37.4 | 2.64 | 15.957 | 8.6501 | 24.6071 |  | 0.35153 | 174.6496 | 12.3282 | 1.0274 | 14.5541 | 170 | 14.2762 | 1.342 | 2.4756 | 280.4668 | 248.9037 | 13.3333 | 2.3121 | 0.20191 | 2.3121 | 305.6021 | 0.20191 | 12.3504 | 14.2762 | 1.8984 | 220 | 248.9037 | 220 | 248.9037 | 4.0176 | 1.342 | 2.6756 | 0.33403 |  |  |  | 4.7637 | 0.31414 | 0.29884 | 0.077155 | 2.0942 | 0.18191 | 0.10324 | 0.0071807 | 189.0874 | 2.3383 | 2463.6422 | 0.48813 | 0.1562 |  |  | 644.325 | 0.034039 | 0.019737 | 0.0026792 | 37.634 |  | 0.050729 | 37741.1475 | 40.8491 | 40.04 | 0.495 | 49.4999 | 44 | -50 |  | 0.63502 | 0.17736 | 44 | 0.22 | 0.22 | 37.4 | 2.64 | 16 | 8.625 | 24.625 | 0.34787 | 173.2981 | 12.2328 | 1.0194 | 14.4415 | 170 | 14.3875 | 1.3488 | 2.5022 | 280.203 | 259.6719 | 13.3333 | 2.3188 | 0.2023 | 2.3188 | 304.7162 | 0.2023 | 12.3504 | 14.3875 | 1.9809 | 220 | 259.6719 | 220 | 259.6719 | 3.851 | 1.3488 | 2.5022 | 0.35025 | 0.17455 | 2.4729 | 9.7481 | 4.9161 | 0.31271 | 0.29748 | 0.08217 | 2.7968 | 0.059465 | 0.10786 | 0.0072 | 66.6649 |  | 3053.4968 | 0.55 | 0.1562 |  |  | 706.2 | 0.036252 | 0.019558 | 0.0026548 | 42.6579 |  | 0.053752 | 42770.0678 | 46.5298 | 40.04 | 0.46252 | 46.2517 | 44 | -50
|  | 45 | 0.225 | 0.225 | 38.25 | 2.7 | 15.9561 | 8.6506 | 24.6067 |  | 0.35156 | 174.6533 | 12.3285 | 1.0274 | 14.5544 | 170 | 14.6004 | 1.3726 | 2.5317 | 280.4727 | 243.6518 | 13.3333 | 2.312 | 0.2019 | 2.312 | 312.5682 | 0.2019 | 12.49 | 14.6004 | 2.1385 | 225 | 243.6518 | 225 | 243.6518 | 4.1042 | 1.3726 | 2.7317 | 0.33443 |  |  |  | 4.8747 | 0.32118 | 0.30553 | 0.080795 | 2.0965 | 0.17806 | 0.10106 | 0.0071802 | 185.2379 | 2.3452 | 2463.575 | 0.49922 | 0.15975 |  |  | 658.9688 | 0.035645 | 0.020631 | 0.0028005 | 37.7401 |  | 0.051939 | 37851.0667 | 40.9736 | 40.95 | 0.49986 | 49.9856 | 45 | -50 |  | 0.63502 | 0.17736 | 45 | 0.225 | 0.225 | 38.25 | 2.7 | 16 | 8.625 | 24.625 | 0.34787 | 173.2981 | 12.2328 | 1.0194 | 14.4415 | 170 | 14.7145 | 1.3795 | 2.559 | 280.203 | 253.9014 | 13.3333 | 2.3188 | 0.2023 | 2.3188 | 311.6415 | 0.2023 | 12.49 | 14.7145 | 2.2231 | 225 | 253.9014 | 225 | 253.9014 | 3.9385 | 1.3795 | 2.559 | 0.35025 | 0.18258 | 2.5865 | 10.1962 | 5.0278 | 0.31982 | 0.30424 | 0.085948 | 2.7968 | 0.058143 | 0.10546 | 0.0072 | 65.3434 |  | 3053.5559 | 0.5625 | 0.15975 |  |  | 722.25 | 0.037918 | 0.020457 | 0.0027769 | 42.6579 |  | 0.054974 | 42773.9771 | 46.5498 | 40.95 | 0.468 | 46.8001 | 45 | -50
|  | 46 | 0.23 | 0.23 | 39.1 | 2.76 | 15.9551 | 8.6512 | 24.6063 |  | 0.35159 | 174.657 | 12.3287 | 1.0274 | 14.5548 | 170 | 14.9245 | 1.4031 | 2.5877 | 280.4787 | 238.6175 | 13.3333 | 2.3118 | 0.20189 | 2.3118 | 319.5352 | 0.20189 | 12.628 | 14.9245 | 2.3786 | 230 | 238.6175 | 230 | 238.6175 | 4.1908 | 1.4031 | 2.7877 | 0.33481 |  |  |  | 4.9858 | 0.32822 | 0.31223 | 0.084518 | 2.0987 | 0.17437 | 0.098966 | 0.0071798 | 181.5477 | 2.3523 | 2463.7459 | 0.51031 | 0.1633 |  |  | 673.6125 | 0.037287 | 0.021545 | 0.0029246 | 37.842 |  | 0.05315 | 37956.9076 | 41.0943 | 41.86 | 0.50462 | 50.4615 | 46 | -50 |  | 0.63502 | 0.17736 | 46 | 0.23 | 0.23 | 39.1 | 2.76 | 16 | 8.625 | 24.625 | 0.34787 | 173.2981 | 12.2328 | 1.0194 | 14.4415 | 170 | 15.0415 | 1.4101 | 2.6159 | 280.203 | 248.3818 | 13.3333 | 2.3188 | 0.2023 | 2.3188 | 318.5669 | 0.2023 | 12.628 | 15.0415 | 2.4653 | 230 | 248.3818 | 230 | 248.3818 | 4.0261 | 1.4101 | 2.6159 | 0.35025 | 0.19078 | 2.7028 | 10.6544 | 5.1395 | 0.32693 | 0.311 | 0.08981 | 2.7968 | 0.056879 | 0.10317 | 0.0072 | 64.0794 |  | 3053.8616 | 0.575 | 0.1633 |  |  | 738.3 | 0.039622 | 0.021376 | 0.0029017 | 42.6579 |  | 0.056196 | 42777.9468 | 46.5701 | 41.86 | 0.47337 | 47.3368 | 46 | -50
|  | 47 | 0.235 | 0.235 | 39.95 | 2.82 | 15.9541 | 8.6518 | 24.6059 |  | 0.35161 | 174.6607 | 12.329 | 1.0274 | 14.5551 | 170 | 15.2486 | 1.4337 | 2.6437 | 280.4846 | 233.7873 | 13.3333 | 2.3117 | 0.20188 | 2.3117 | 326.5031 | 0.20188 | 12.7645 | 15.2486 | 2.6187 | 235 | 233.7873 | 235 | 233.7873 | 4.2774 | 1.4337 | 2.8437 | 0.33517 |  |  |  | 5.0969 | 0.33525 | 0.31892 | 0.088326 | 2.1009 | 0.17083 | 0.096959 | 0.0071793 | 178.0072 | 2.3595 | 2464.1454 | 0.52141 | 0.16685 |  |  | 688.2562 | 0.038967 | 0.022479 | 0.0030513 | 37.9401 |  | 0.05436 | 38058.9124 | 41.2113 | 42.77 | 0.50928 | 50.928 | 47 | -50 |  | 0.63502 | 0.17736 | 47 | 0.235 | 0.235 | 39.95 | 2.82 | 16 | 8.625 | 24.625 | 0.34787 | 173.2981 | 12.2328 | 1.0194 | 14.4415 | 170 | 15.3685 | 1.4408 | 2.6728 | 280.203 | 243.0971 | 13.3333 | 2.3188 | 0.2023 | 2.3188 | 325.4923 | 0.2023 | 12.7645 | 15.3685 | 2.7075 | 235 | 243.0971 | 235 | 243.0971 | 4.1136 | 1.4408 | 2.6728 | 0.35025 | 0.19917 | 2.8216 | 11.1227 | 5.2512 | 0.33403 | 0.31776 | 0.093757 | 2.7968 | 0.055669 | 0.10098 | 0.0072 | 62.8692 |  | 3054.4034 | 0.5875 | 0.16685 |  |  | 754.35 | 0.041363 | 0.022316 | 0.0030292 | 42.6579 |  | 0.057417 | 42781.9769 | 46.5907 | 42.77 | 0.47862 | 47.8622 | 47 | -50
|  | 48 | 0.24 | 0.24 | 40.8 | 2.88 | 15.9531 | 8.6524 | 24.6055 |  | 0.35164 | 174.6644 | 12.3293 | 1.0274 | 14.5554 | 170 | 15.5727 | 1.4642 | 2.6997 | 280.4905 | 229.1492 | 13.3333 | 2.3115 | 0.20187 | 2.3115 | 333.4719 | 0.20187 | 12.8996 | 15.5727 | 2.8588 | 240 | 229.1492 | 240 | 229.1492 | 4.364 | 1.4642 | 2.8997 | 0.33553 |  |  |  | 5.208 | 0.34229 | 0.32561 | 0.092218 | 2.1029 | 0.16743 | 0.095033 | 0.0071789 | 174.6075 | 2.3669 | 2464.765 | 0.5325 | 0.1704 |  |  | 702.9 | 0.040684 | 0.023432 | 0.0031807 | 38.0344 |  | 0.055571 | 38157.3046 | 41.325 | 43.68 | 0.51385 | 51.3852 | 48 | -50 |  | 0.63502 | 0.17736 | 48 | 0.24 | 0.24 | 40.8 | 2.88 | 16 | 8.625 | 24.625 | 0.34787 | 173.2981 | 12.2328 | 1.0194 | 14.4415 | 170 | 15.6955 | 1.4715 | 2.7297 | 280.203 | 238.0326 | 13.3333 | 2.3188 | 0.2023 | 2.3188 | 332.4176 | 0.2023 | 12.8996 | 15.6955 | 2.9498 | 240 | 238.0326 | 240 | 238.0326 | 4.2011 | 1.4715 | 2.7297 | 0.35025 | 0.20773 | 2.9429 | 11.601 | 5.363 | 0.34114 | 0.32452 | 0.097789 | 2.7968 | 0.054509 | 0.098873 | 0.0072 | 61.7095 |  | 3055.1721 | 0.6 | 0.1704 |  |  | 770.4 | 0.043142 | 0.023275 | 0.0031595 | 42.6579 |  | 0.058639 | 42786.0674 | 46.6116 | 43.68 | 0.48377 | 48.3766 | 48 | -50
|  | 49 | 0.245 | 0.245 | 41.65 | 2.94 | 15.9521 | 8.6529 | 24.6051 |  | 0.35167 | 174.6681 | 12.3295 | 1.0275 | 14.5557 | 170 | 15.8968 | 1.4948 | 2.7557 | 280.4965 | 224.6919 | 13.3333 | 2.3114 | 0.20186 | 2.3114 | 340.4417 | 0.20186 | 13.0333 | 15.8968 | 3.0989 | 245 | 224.6919 | 245 | 224.6919 | 4.4505 | 1.4948 | 2.9557 | 0.33587 |  |  |  | 5.3191 | 0.34932 | 0.3323 | 0.096194 | 2.1049 | 0.16416 | 0.093181 | 0.0071785 | 171.3403 | 2.3745 | 2465.5967 | 0.54359 | 0.17395 |  |  | 717.5437 | 0.042438 | 0.024405 | 0.0033128 | 38.1254 |  | 0.056782 | 38252.2912 | 41.4354 | 44.59 | 0.51834 | 51.8335 | 49 | -50 |  | 0.63502 | 0.17736 | 49 | 0.245 | 0.245 | 41.65 | 2.94 | 16 | 8.625 | 24.625 | 0.34787 | 173.2981 | 12.2328 | 1.0194 | 14.4415 | 170 | 16.0225 | 1.5021 | 2.7865 | 280.203 | 233.1748 | 13.3333 | 2.3188 | 0.2023 | 2.3188 | 339.343 | 0.2023 | 13.0333 | 16.0225 | 3.192 | 245 | 233.1748 | 245 | 233.1748 | 4.2886 | 1.5021 | 2.7865 | 0.35025 | 0.21648 | 3.0668 | 12.0894 | 5.4747 | 0.34825 | 0.33128 | 0.10191 | 2.7968 | 0.053397 | 0.096856 | 0.0072 | 60.597 |  | 3056.1588 | 0.6125 | 0.17395 |  |  | 786.45 | 0.044959 | 0.024255 | 0.0032925 | 42.6579 |  | 0.059861 | 42790.2183 | 46.6328 | 44.59 | 0.4888 | 48.8803 | 49 | -50
|  | 50 | 0.25 | 0.25 | 42.5 | 3 | 15.9512 | 8.6535 | 24.6047 |  | 0.3517 | 174.6718 | 12.3298 | 1.0275 | 14.556 | 170 | 16.2209 | 1.5254 | 2.8117 | 280.5024 | 220.4051 | 13.3333 | 2.3112 | 0.20185 | 2.3112 | 347.4124 | 0.20185 | 13.1656 | 16.2209 | 3.3389 | 250 | 220.4051 | 250 | 220.4051 | 4.5371 | 1.5254 | 3.0117 | 0.3362 |  |  |  | 5.4301 | 0.35635 | 0.33899 | 0.10025 | 2.1068 | 0.16102 | 0.0914 | 0.007178 | 168.198 | 2.3823 | 2466.6332 | 0.55469 | 0.1775 |  |  | 732.1875 | 0.04423 | 0.025398 | 0.0034475 | 38.213 |  | 0.057992 | 38344.0639 | 41.5429 | 45.5 | 0.52273 | 52.2731 | 50 | -50 |  | 0.63502 | 0.17736 | 50 | 0.25 | 0.25 | 42.5 | 3 | 16 | 8.625 | 24.625 | 0.34787 | 173.2981 | 12.2328 | 1.0194 | 14.4415 | 170 | 16.3495 | 1.5328 | 2.8434 | 280.203 | 228.5113 | 13.3333 | 2.3188 | 0.2023 | 2.3188 | 346.2684 | 0.2023 | 13.1656 | 16.3495 | 3.4342 | 250 | 228.5113 | 250 | 228.5113 | 4.3762 | 1.5328 | 2.8434 | 0.35025 | 0.22541 | 3.1933 | 12.5879 | 5.5864 | 0.35536 | 0.33804 | 0.10611 | 2.7968 | 0.052329 | 0.094918 | 0.0072 | 59.5291 |  | 3057.3556 | 0.625 | 0.1775 |  |  | 802.5 | 0.046812 | 0.025255 | 0.0034282 | 42.6579 |  | 0.061082 | 42794.4296 | 46.6543 | 45.5 | 0.49374 | 49.3737 | 50 | -50
|  | 51 | 0.255 | 0.255 | 43.35 | 3.06 | 15.9502 | 8.6541 | 24.6043 |  | 0.35173 | 174.6755 | 12.33 | 1.0275 | 14.5563 | 170 | 16.545 | 1.5559 | 2.8677 | 280.5084 | 216.2791 | 13.3333 | 2.3111 | 0.20184 | 2.3111 | 354.3839 | 0.20184 | 13.2966 | 16.545 | 3.579 | 255 | 216.2791 | 255 | 216.2791 | 4.6237 | 1.5559 | 3.0677 | 0.33652 |  |  |  | 5.5413 | 0.36339 | 0.34568 | 0.1044 | 2.1086 | 0.158 | 0.089686 | 0.0071776 | 165.1735 | 2.3902 | 2467.8678 | 0.56578 | 0.18105 |  |  | 746.8312 | 0.046058 | 0.02641 | 0.0035849 | 38.2975 |  | 0.059203 | 38432.8005 | 41.6475 | 46.41 | 0.52704 | 52.7042 | 51 | -50 |  | 0.63502 | 0.17736 | 51 | 0.255 | 0.255 | 43.35 | 3.06 | 16 | 8.625 | 24.625 | 0.34787 | 173.2981 | 12.2328 | 1.0194 | 14.4415 | 170 | 16.6765 | 1.5634 | 2.9003 | 280.203 | 224.0307 | 13.3333 | 2.3188 | 0.2023 | 2.3188 | 353.1937 | 0.2023 | 13.2966 | 16.6765 | 3.6764 | 255 | 224.0307 | 255 | 224.0307 | 4.4637 | 1.5634 | 2.9003 | 0.35025 | 0.23451 | 3.3223 | 13.0965 | 5.6982 | 0.36246 | 0.34481 | 0.11039 | 2.7968 | 0.051303 | 0.093057 | 0.0072 | 58.503 |  | 3058.7552 | 0.6375 | 0.18105 |  |  | 818.55 | 0.048704 | 0.026276 | 0.0035667 | 42.6579 |  | 0.062304 | 42798.7013 | 46.676 | 46.41 | 0.49857 | 49.8571 | 51 | -50
|  | 52 | 0.26 | 0.26 | 44.2 | 3.12 | 15.9492 | 8.6546 | 24.6038 |  | 0.35176 | 174.6792 | 12.3303 | 1.0275 | 14.5566 | 170 | 16.869 | 1.5865 | 2.9237 | 280.5143 | 212.3051 | 13.3333 | 2.3109 | 0.20183 | 2.3109 | 361.3564 | 0.20183 | 13.4263 | 16.869 | 3.819 | 260 | 212.3051 | 260 | 212.3051 | 4.7102 | 1.5865 | 3.1237 | 0.33682 |  |  |  | 5.6524 | 0.37042 | 0.35237 | 0.10863 | 2.1104 | 0.15508 | 0.088035 | 0.0071771 | 162.2605 | 2.3983 | 2469.2941 | 0.57688 | 0.1846 |  |  | 761.475 | 0.047924 | 0.027442 | 0.003725 | 38.3792 |  | 0.060414 | 38518.666 | 41.7494 | 47.32 | 0.53127 | 53.1271 | 52 | -50 |  | 0.63502 | 0.17736 | 52 | 0.26 | 0.26 | 44.2 | 3.12 | 16 | 8.625 | 24.625 | 0.34787 | 173.2981 | 12.2328 | 1.0194 | 14.4415 | 170 | 17.0035 | 1.5941 | 2.9571 | 280.203 | 219.7224 | 13.3333 | 2.3188 | 0.2023 | 2.3188 | 360.1191 | 0.2023 | 13.4263 | 17.0035 | 3.9186 | 260 | 219.7224 | 260 | 219.7224 | 4.5512 | 1.5941 | 2.9571 | 0.35025 | 0.2438 | 3.4538 | 13.6151 | 5.8099 | 0.36957 | 0.35157 | 0.11477 | 2.7968 | 0.050316 | 0.091268 | 0.0072 | 57.5164 |  | 3060.3507 | 0.65 | 0.1846 |  |  | 834.6 | 0.050632 | 0.027316 | 0.003708 | 42.6579 |  | 0.063526 | 42803.0334 | 46.698 | 47.32 | 0.50331 | 50.3308 | 52 | -50
|  | 53 | 0.265 | 0.265 | 45.05 | 3.18 | 15.9482 | 8.6552 | 24.6034 |  | 0.35179 | 174.6829 | 12.3306 | 1.0275 | 14.5569 | 170 | 17.1931 | 1.6171 | 2.9797 | 280.5202 | 208.4748 | 13.3333 | 2.3107 | 0.20182 | 2.3107 | 368.3299 | 0.20182 | 13.5548 | 17.1931 | 4.0591 | 265 | 208.4748 | 265 | 208.4748 | 4.7967 | 1.6171 | 3.1797 | 0.33712 |  |  |  | 5.7635 | 0.37745 | 0.35906 | 0.11294 | 2.1121 | 0.15228 | 0.086444 | 0.0071767 | 159.4528 | 2.4065 | 2470.9063 | 0.58797 | 0.18815 |  |  | 776.1188 | 0.049827 | 0.028493 | 0.0038678 | 38.458 |  | 0.061625 | 38601.814 | 41.8488 | 48.23 | 0.53542 | 53.542 | 53 | -50 |  | 0.63502 | 0.17736 | 53 | 0.265 | 0.265 | 45.05 | 3.18 | 16 | 8.625 | 24.625 | 0.34787 | 173.2981 | 12.2328 | 1.0194 | 14.4415 | 170 | 17.3304 | 1.6247 | 3.014 | 280.203 | 215.5767 | 13.3333 | 2.3188 | 0.2023 | 2.3188 | 367.0445 | 0.2023 | 13.5548 | 17.3304 | 4.1608 | 265 | 215.5767 | 265 | 215.5767 | 4.6387 | 1.6247 | 3.014 | 0.35025 | 0.25327 | 3.5879 | 14.1438 | 5.9216 | 0.37668 | 0.35833 | 0.11922 | 2.7968 | 0.049367 | 0.089546 | 0.0072 | 56.5671 |  | 3062.1358 | 0.6625 | 0.18815 |  |  | 850.65 | 0.052598 | 0.028377 | 0.003852 | 42.6579 |  | 0.064747 | 42807.4258 | 46.7202 | 48.23 | 0.50795 | 50.795 | 53 | -50
|  | 54 | 0.27 | 0.27 | 45.9 | 3.24 | 15.9473 | 8.6558 | 24.603 |  | 0.35182 | 174.6866 | 12.3308 | 1.0276 | 14.5572 | 170 | 17.5171 | 1.6477 | 3.0356 | 280.5261 | 204.7806 | 13.3333 | 2.3106 | 0.20182 | 2.3106 | 375.3042 | 0.20182 | 13.6821 | 17.5171 | 4.2991 | 270 | 204.7806 | 270 | 204.7806 | 4.8833 | 1.6477 | 3.2356 | 0.33741 |  |  |  | 5.8746 | 0.38448 | 0.36575 | 0.11734 | 2.1137 | 0.14957 | 0.08491 | 0.0071763 | 156.7448 | 2.415 | 2472.699 | 0.59906 | 0.1917 |  |  | 790.7625 | 0.051767 | 0.029565 | 0.0040132 | 38.5342 |  | 0.062837 | 38682.3878 | 41.9458 | 49.14 | 0.53949 | 53.9491 | 54 | -50 |  | 0.63502 | 0.17736 | 54 | 0.27 | 0.27 | 45.9 | 3.24 | 16 | 8.625 | 24.625 | 0.34787 | 173.2981 | 12.2328 | 1.0194 | 14.4415 | 170 | 17.6574 | 1.6554 | 3.0709 | 280.203 | 211.5845 | 13.3333 | 2.3188 | 0.2023 | 2.3188 | 373.9699 | 0.2023 | 13.6821 | 17.6574 | 4.403 | 270 | 211.5845 | 270 | 211.5845 | 4.7262 | 1.6554 | 3.0709 | 0.35025 | 0.26291 | 3.7246 | 14.6825 | 6.0333 | 0.38378 | 0.36509 | 0.12376 | 2.7968 | 0.048453 | 0.087887 | 0.0072 | 55.6529 |  | 3064.1048 | 0.675 | 0.1917 |  |  | 866.7 | 0.054602 | 0.029458 | 0.0039987 | 42.6579 |  | 0.065969 | 42811.8787 | 46.7427 | 49.14 | 0.5125 | 51.2501 | 54 | -50
|  | 55 | 0.275 | 0.275 | 46.75 | 3.3 | 15.9463 | 8.6563 | 24.6026 |  | 0.35185 | 174.6903 | 12.3311 | 1.0276 | 14.5575 | 170 | 17.8411 | 1.6782 | 3.0916 | 280.5321 | 201.2153 | 13.3333 | 2.3104 | 0.20181 | 2.3104 | 382.2794 | 0.20181 | 13.8082 | 17.8411 | 4.5391 | 275 | 201.2153 | 275 | 201.2153 | 4.9698 | 1.6782 | 3.2916 | 0.33769 |  |  |  | 5.9857 | 0.39151 | 0.37244 | 0.12182 | 2.1153 | 0.14696 | 0.083429 | 0.0071758 | 154.1314 | 2.4236 | 2474.6672 | 0.61016 | 0.19525 |  |  | 805.4062 | 0.053744 | 0.030656 | 0.0041613 | 38.6079 |  | 0.064048 | 38760.5206 | 42.0406 | 50.05 | 0.54349 | 54.3487 | 55 | -50 |  | 0.63502 | 0.17736 | 55 | 0.275 | 0.275 | 46.75 | 3.3 | 16 | 8.625 | 24.625 | 0.34787 | 173.2981 | 12.2328 | 1.0194 | 14.4415 | 170 | 17.9844 | 1.686 | 3.1277 | 280.203 | 207.7375 | 13.3333 | 2.3188 | 0.2023 | 2.3188 | 380.8952 | 0.2023 | 13.8082 | 17.9844 | 4.6453 | 275 | 207.7375 | 275 | 207.7375 | 4.8138 | 1.686 | 3.1277 | 0.35025 | 0.27274 | 3.8638 | 15.2314 | 6.1451 | 0.39089 | 0.37185 | 0.12839 | 2.7968 | 0.047572 | 0.08629 | 0.0072 | 54.7719 |  | 3066.2522 | 0.6875 | 0.19525 |  |  | 882.75 | 0.056643 | 0.030559 | 0.0041482 | 42.6579 |  | 0.067191 | 42816.392 | 46.7654 | 50.05 | 0.51696 | 51.6963 | 55 | -50
|  | 56 | 0.28 | 0.28 | 47.6 | 3.36 | 15.9453 | 8.6569 | 24.6022 |  | 0.35188 | 174.694 | 12.3313 | 1.0276 | 14.5578 | 170 | 18.1651 | 1.7088 | 3.1475 | 280.538 | 197.7723 | 13.3333 | 2.3103 | 0.2018 | 2.3103 | 389.2556 | 0.2018 | 13.9332 | 18.1651 | 4.7791 | 280 | 197.7723 | 280 | 197.7723 | 5.0563 | 1.7088 | 3.3475 | 0.33796 |  |  |  | 6.0969 | 0.39854 | 0.37912 | 0.12638 | 2.1168 | 0.14443 | 0.081998 | 0.0071754 | 151.6075 | 2.4324 | 2476.8062 | 0.62125 | 0.1988 |  |  | 820.05 | 0.055758 | 0.031766 | 0.004312 | 38.6792 |  | 0.065259 | 38836.337 | 42.1332 | 50.96 | 0.54741 | 54.7408 | 56 | -50 |  | 0.63502 | 0.17736 | 56 | 0.28 | 0.28 | 47.6 | 3.36 | 16 | 8.625 | 24.625 | 0.34787 | 173.2981 | 12.2328 | 1.0194 | 14.4415 | 170 | 18.3114 | 1.7167 | 3.1846 | 280.203 | 204.0279 | 13.3333 | 2.3188 | 0.2023 | 2.3188 | 387.8206 | 0.2023 | 13.9332 | 18.3114 | 4.8875 | 280 | 204.0279 | 280 | 204.0279 | 4.9013 | 1.7167 | 3.1846 | 0.35025 | 0.28275 | 4.0056 | 15.7903 | 6.2568 | 0.398 | 0.37861 | 0.1331 | 2.7968 | 0.046722 | 0.084749 | 0.0072 | 53.9224 |  | 3068.573 | 0.7 | 0.1988 |  |  | 898.8 | 0.058721 | 0.03168 | 0.0043004 | 42.6579 |  | 0.068412 | 42820.9657 | 46.7883 | 50.96 | 0.52134 | 52.1339 | 56 | -50
|  | 57 | 0.285 | 0.285 | 48.45 | 3.42 | 15.9443 | 8.6575 | 24.6018 |  | 0.3519 | 174.6977 | 12.3316 | 1.0276 | 14.5581 | 170 | 18.4891 | 1.7394 | 3.2034 | 280.5439 | 194.4454 | 13.3333 | 2.3101 | 0.20179 | 2.3101 | 396.2327 | 0.20179 | 14.057 | 18.4891 | 5.0191 | 285 | 194.4454 | 285 | 194.4454 | 5.1428 | 1.7394 | 3.4034 | 0.33822 |  |  |  | 6.208 | 0.40556 | 0.38581 | 0.13103 | 2.1183 | 0.14199 | 0.080616 | 0.0071749 | 149.1688 | 2.4413 | 2479.1117 | 0.63234 | 0.20235 |  |  | 834.6937 | 0.057809 | 0.032896 | 0.0044654 | 38.7483 |  | 0.06647 | 38909.9535 | 42.2238 | 51.87 | 0.55126 | 55.1259 | 57 | -50 |  | 0.63502 | 0.17736 | 57 | 0.285 | 0.285 | 48.45 | 3.42 | 16 | 8.625 | 24.625 | 0.34787 | 173.2981 | 12.2328 | 1.0194 | 14.4415 | 170 | 18.6384 | 1.7474 | 3.2415 | 280.203 | 200.4485 | 13.3333 | 2.3188 | 0.2023 | 2.3188 | 394.746 | 0.2023 | 14.057 | 18.6384 | 5.1297 | 285 | 200.4485 | 285 | 200.4485 | 4.9888 | 1.7474 | 3.2415 | 0.35025 | 0.29294 | 4.15 | 16.3593 | 6.3685 | 0.4051 | 0.38537 | 0.1379 | 2.7968 | 0.045903 | 0.083262 | 0.0072 | 53.1027 |  | 3071.0626 | 0.7125 | 0.20235 |  |  | 914.85 | 0.060837 | 0.032822 | 0.0044553 | 42.6579 |  | 0.069634 | 42825.5997 | 46.8115 | 51.87 | 0.52563 | 52.563 | 57 | -50
|  | 58 | 0.29 | 0.29 | 49.3 | 3.48 | 15.9434 | 8.6581 | 24.6014 |  | 0.35193 | 174.7014 | 12.3319 | 1.0277 | 14.5584 | 170 | 18.8131 | 1.77 | 3.2593 | 280.5498 | 191.2289 | 13.3333 | 2.31 | 0.20178 | 2.31 | 403.2107 | 0.20178 | 14.1798 | 18.8131 | 5.2591 | 290 | 191.2289 | 290 | 191.2289 | 5.2293 | 1.77 | 3.4593 | 0.33847 |  |  |  | 6.3192 | 0.41259 | 0.39249 | 0.13577 | 2.1197 | 0.13964 | 0.07928 | 0.0071745 | 146.8109 | 2.4505 | 2481.5794 | 0.64344 | 0.2059 |  |  | 849.3375 | 0.059898 | 0.034046 | 0.0046215 | 38.8152 |  | 0.067682 | 38981.4789 | 42.3124 | 52.78 | 0.55504 | 55.5039 | 58 | -50 |  | 0.63502 | 0.17736 | 58 | 0.29 | 0.29 | 49.3 | 3.48 | 16 | 8.625 | 24.625 | 0.34787 | 173.2981 | 12.2328 | 1.0194 | 14.4415 | 170 | 18.9654 | 1.778 | 3.2983 | 280.203 | 196.9925 | 13.3333 | 2.3188 | 0.2023 | 2.3188 | 401.6713 | 0.2023 | 14.1798 | 18.9654 | 5.3719 | 290 | 196.9925 | 290 | 196.9925 | 5.0763 | 1.778 | 3.2983 | 0.35025 | 0.30331 | 4.2968 | 16.9383 | 6.4803 | 0.41221 | 0.39213 | 0.14278 | 2.7968 | 0.045111 | 0.081826 | 0.0072 | 52.3113 |  | 3073.7166 | 0.725 | 0.2059 |  |  | 930.9 | 0.062991 | 0.033984 | 0.004613 | 42.6579 |  | 0.070855 | 42830.2942 | 46.8349 | 52.78 | 0.52984 | 52.984 | 58 | -50
|  | 59 | 0.295 | 0.295 | 50.15 | 3.54 | 15.9424 | 8.6586 | 24.601 |  | 0.35196 | 174.7051 | 12.3321 | 1.0277 | 14.5588 | 170 | 19.137 | 1.8006 | 3.3153 | 280.5558 | 188.1173 | 13.3333 | 2.3098 | 0.20177 | 2.3098 | 410.1896 | 0.20177 | 14.3015 | 19.137 | 5.499 | 295 | 188.1173 | 295 | 188.1173 | 5.3158 | 1.8006 | 3.5153 | 0.33872 |  |  |  | 6.4303 | 0.41962 | 0.39918 | 0.14059 | 2.1211 | 0.13736 | 0.077987 | 0.0071741 | 144.53 | 2.4598 | 2484.2058 | 0.65453 | 0.20945 |  |  | 863.9812 | 0.062024 | 0.035216 | 0.0047803 | 38.8801 |  | 0.068893 | 39051.0154 | 42.3992 | 53.69 | 0.55875 | 55.8752 | 59 | -50 |  | 0.63502 | 0.17736 | 59 | 0.295 | 0.295 | 50.15 | 3.54 | 16 | 8.625 | 24.625 | 0.34787 | 173.2981 | 12.2328 | 1.0194 | 14.4415 | 170 | 19.2924 | 1.8087 | 3.3552 | 280.203 | 193.6536 | 13.3333 | 2.3188 | 0.2023 | 2.3188 | 408.5967 | 0.2023 | 14.3015 | 19.2924 | 5.6141 | 295 | 193.6536 | 295 | 193.6536 | 5.1639 | 1.8087 | 3.3552 | 0.35025 | 0.31386 | 4.4463 | 17.5274 | 6.592 | 0.41932 | 0.39889 | 0.14774 | 2.7968 | 0.044347 | 0.080439 | 0.0072 | 51.5467 |  | 3076.5309 | 0.7375 | 0.20945 |  |  | 946.95 | 0.065182 | 0.035166 | 0.0047735 | 42.6579 |  | 0.072077 | 42835.0491 | 46.8585 | 53.69 | 0.53397 | 53.3971 | 59 | -50
|  | 60 | 0.3 | 0.3 | 51 | 3.6 | 15.9414 | 8.6592 | 24.6006 |  | 0.35199 | 174.7087 | 12.3324 | 1.0277 | 14.5591 | 170 | 19.461 | 1.8312 | 3.3712 | 280.5617 | 185.1056 | 13.3333 | 2.3097 | 0.20176 | 2.3097 | 417.1694 | 0.20176 | 14.4222 | 19.461 | 5.739 | 300 | 185.1056 | 300 | 185.1056 | 5.4023 | 1.8312 | 3.5712 | 0.33896 |  |  |  | 6.5415 | 0.42664 | 0.40586 | 0.14549 | 2.1224 | 0.13515 | 0.076736 | 0.0071736 | 142.3222 | 2.4693 | 2486.9871 | 0.66562 | 0.213 |  |  | 878.625 | 0.064187 | 0.036405 | 0.0049417 | 38.943 |  | 0.070105 | 39118.6586 | 42.4843 | 54.6 | 0.5624 | 56.2398 | 60 | -50 |  | 0.63502 | 0.17736 | 60 | 0.3 | 0.3 | 51 | 3.6 | 16 | 8.625 | 24.625 | 0.34787 | 173.2981 | 12.2328 | 1.0194 | 14.4415 | 170 | 19.6194 | 1.8393 | 3.4121 | 280.203 | 190.4261 | 13.3333 | 2.3188 | 0.2023 | 2.3188 | 415.5221 | 0.2023 | 14.4222 | 19.6194 | 5.8563 | 300 | 190.4261 | 300 | 190.4261 | 5.2514 | 1.8393 | 3.4121 | 0.35025 | 0.32459 | 4.5983 | 18.1266 | 6.7037 | 0.42643 | 0.40565 | 0.1528 | 2.7968 | 0.043608 | 0.079099 | 0.0072 | 50.8076 |  | 3079.5019 | 0.75 | 0.213 |  |  | 963 | 0.06741 | 0.036368 | 0.0049366 | 42.6579 |  | 0.073299 | 42839.8643 | 46.8824 | 54.6 | 0.53802 | 53.8025 | 60 | -50
|  | 61 | 0.305 | 0.305 | 51.85 | 3.66 | 15.9404 | 8.6598 | 24.6002 |  | 0.35202 | 174.7124 | 12.3326 | 1.0277 | 14.5594 | 170 | 19.7849 | 1.8618 | 3.427 | 280.5676 | 182.1891 | 13.3333 | 2.3095 | 0.20175 | 2.3095 | 424.1501 | 0.20175 | 14.5419 | 19.7849 | 5.9789 | 305 | 182.1891 | 305 | 182.1891 | 5.4888 | 1.8618 | 3.627 | 0.33919 |  |  |  | 6.6527 | 0.43367 | 0.41254 | 0.15048 | 2.1237 | 0.13301 | 0.075525 | 0.0071732 | 140.1842 | 2.479 | 2489.92 | 0.67672 | 0.21655 |  |  | 893.2687 | 0.066387 | 0.037614 | 0.0051058 | 39.0041 |  | 0.071316 | 39184.4984 | 42.5677 | 55.51 | 0.56598 | 56.598 | 61 | -50 |  | 0.63502 | 0.17736 | 61 | 0.305 | 0.305 | 51.85 | 3.66 | 16 | 8.625 | 24.625 | 0.34787 | 173.2981 | 12.2328 | 1.0194 | 14.4415 | 170 | 19.9464 | 1.87 | 3.4689 | 280.203 | 187.3043 | 13.3333 | 2.3188 | 0.2023 | 2.3188 | 422.4474 | 0.2023 | 14.5419 | 19.9464 | 6.0985 | 305 | 187.3043 | 305 | 187.3043 | 5.3389 | 1.87 | 3.4689 | 0.35025 | 0.33549 | 4.7528 | 18.7359 | 6.8155 | 0.43353 | 0.41241 | 0.15793 | 2.7968 | 0.042893 | 0.077802 | 0.0072 | 50.0927 |  | 3082.626 | 0.7625 | 0.21655 |  |  | 979.05 | 0.069676 | 0.03759 | 0.0051026 | 42.6579 |  | 0.07452 | 42844.74 | 46.9064 | 55.51 | 0.542 | 54.2003 | 61 | -50
|  | 62 | 0.31 | 0.31 | 52.7 | 3.72 | 15.9394 | 8.6603 | 24.5998 |  | 0.35205 | 174.7161 | 12.3329 | 1.0277 | 14.5597 | 170 | 20.1088 | 1.8924 | 3.4829 | 280.5735 | 179.3632 | 13.3333 | 2.3094 | 0.20174 | 2.3094 | 431.1318 | 0.20174 | 14.6606 | 20.1088 | 6.2189 | 310 | 179.3632 | 310 | 179.3632 | 5.5753 | 1.8924 | 3.6829 | 0.33942 |  |  |  | 6.7639 | 0.44069 | 0.41923 | 0.15555 | 2.125 | 0.13094 | 0.074351 | 0.0071728 | 138.1127 | 2.4889 | 2493.0015 | 0.68781 | 0.2201 |  |  | 907.9125 | 0.068625 | 0.038842 | 0.0052725 | 39.0634 |  | 0.072528 | 39248.6192 | 42.6495 | 56.42 | 0.5695 | 56.9499 | 62 | -50 |  | 0.63502 | 0.17736 | 62 | 0.31 | 0.31 | 52.7 | 3.72 | 16 | 8.625 | 24.625 | 0.34787 | 173.2981 | 12.2328 | 1.0194 | 14.4415 | 170 | 20.2734 | 1.9006 | 3.5258 | 280.203 | 184.2833 | 13.3333 | 2.3188 | 0.2023 | 2.3188 | 429.3728 | 0.2023 | 14.6606 | 20.2734 | 6.3408 | 310 | 184.2833 | 310 | 184.2833 | 5.4264 | 1.9006 | 3.5258 | 0.35025 | 0.34658 | 4.91 | 19.3552 | 6.9272 | 0.44064 | 0.41918 | 0.16315 | 2.7968 | 0.042201 | 0.076547 | 0.0072 | 49.4009 |  | 3085.8998 | 0.775 | 0.2201 |  |  | 995.1 | 0.071979 | 0.038833 | 0.0052712 | 42.6579 |  | 0.075742 | 42849.676 | 46.9307 | 56.42 | 0.54591 | 54.5908 | 62 | -50
|  | 63 | 0.315 | 0.315 | 53.55 | 3.78 | 15.9385 | 8.6609 | 24.5994 |  | 0.35208 | 174.7198 | 12.3332 | 1.0278 | 14.56 | 170 | 20.4327 | 1.923 | 3.5388 | 280.5794 | 176.6239 | 13.3333 | 2.3092 | 0.20173 | 2.3092 | 438.1143 | 0.20173 | 14.7784 | 20.4327 | 6.4588 | 315 | 176.6239 | 315 | 176.6239 | 5.6617 | 1.923 | 3.7388 | 0.33964 |  |  |  | 6.875 | 0.44772 | 0.42591 | 0.16071 | 2.1262 | 0.12893 | 0.073213 | 0.0071723 | 136.1046 | 2.4989 | 2496.2285 | 0.69891 | 0.22365 |  |  | 922.5562 | 0.070899 | 0.04009 | 0.0054419 | 39.1209 |  | 0.07374 | 39311.1002 | 42.7299 | 57.33 | 0.57296 | 57.2957 | 63 | -50 |  | 0.63502 | 0.17736 | 63 | 0.315 | 0.315 | 53.55 | 3.78 | 16 | 8.625 | 24.625 | 0.34787 | 173.2981 | 12.2328 | 1.0194 | 14.4415 | 170 | 20.6003 | 1.9313 | 3.5827 | 280.203 | 181.3582 | 13.3333 | 2.3188 | 0.2023 | 2.3188 | 436.2982 | 0.2023 | 14.7784 | 20.6003 | 6.583 | 315 | 181.3582 | 315 | 181.3582 | 5.514 | 1.9313 | 3.5827 | 0.35025 | 0.35786 | 5.0696 | 19.9846 | 7.0389 | 0.44775 | 0.42594 | 0.16846 | 2.7968 | 0.041531 | 0.075332 | 0.0072 | 48.731 |  | 3089.3203 | 0.7875 | 0.22365 |  |  | 1011.15 | 0.074319 | 0.040096 | 0.0054427 | 42.6579 |  | 0.076964 | 42854.6725 | 46.9551 | 57.33 | 0.54974 | 54.9743 | 63 | -50
|  | 64 | 0.32 | 0.32 | 54.4 | 3.84 | 15.9375 | 8.6615 | 24.599 |  | 0.35211 | 174.7235 | 12.3334 | 1.0278 | 14.5603 | 170 | 20.7566 | 1.9536 | 3.5946 | 280.5853 | 173.9673 | 13.3333 | 2.3091 | 0.20172 | 2.3091 | 445.0978 | 0.20172 | 14.8952 | 20.7566 | 6.6987 | 320 | 173.9673 | 320 | 173.9673 | 5.7482 | 1.9536 | 3.7946 | 0.33986 |  |  |  | 6.9862 | 0.45474 | 0.43259 | 0.16595 | 2.1274 | 0.12699 | 0.072109 | 0.0071719 | 134.1571 | 2.5092 | 2499.5984 | 0.71 | 0.2272 |  |  | 937.2 | 0.073211 | 0.041358 | 0.005614 | 39.1769 |  | 0.074952 | 39372.0164 | 42.8088 | 58.24 | 0.57636 | 57.6355 | 64 | -50 |  | 0.63502 | 0.17736 | 64 | 0.32 | 0.32 | 54.4 | 3.84 | 16 | 8.625 | 24.625 | 0.34787 | 173.2981 | 12.2328 | 1.0194 | 14.4415 | 170 | 20.9273 | 1.9619 | 3.6395 | 280.203 | 178.5244 | 13.3333 | 2.3188 | 0.2023 | 2.3188 | 443.2235 | 0.2023 | 14.8952 | 20.9273 | 6.8252 | 320 | 178.5244 | 320 | 178.5244 | 5.6015 | 1.9619 | 3.6395 | 0.35025 | 0.36931 | 5.2318 | 20.624 | 7.1506 | 0.45485 | 0.4327 | 0.17385 | 2.7968 | 0.040882 | 0.074155 | 0.0072 | 48.0821 |  | 3092.8846 | 0.8 | 0.2272 |  |  | 1027.2 | 0.076697 | 0.041379 | 0.0056168 | 42.6579 |  | 0.078185 | 42859.7293 | 46.9798 | 58.24 | 0.55351 | 55.3508 | 64 | -50
|  | 65 | 0.325 | 0.325 | 55.25 | 3.9 | 15.9365 | 8.662 | 24.5986 |  | 0.35214 | 174.7271 | 12.3337 | 1.0278 | 14.5606 | 170 | 21.0805 | 1.9842 | 3.6505 | 280.5912 | 171.3895 | 13.3333 | 2.3089 | 0.20172 | 2.3089 | 452.0822 | 0.20172 | 15.0111 | 21.0805 | 6.9386 | 325 | 171.3895 | 325 | 171.3895 | 5.8347 | 1.9842 | 3.8505 | 0.34007 |  |  |  | 7.0974 | 0.46176 | 0.43927 | 0.17127 | 2.1285 | 0.1251 | 0.071039 | 0.0071714 | 132.2674 | 2.5196 | 2503.1084 | 0.72109 | 0.23075 |  |  | 951.8438 | 0.07556 | 0.042645 | 0.0057887 | 39.2313 |  | 0.076163 | 39431.4381 | 42.8864 | 59.15 | 0.5797 | 57.9695 | 65 | -50 |  | 0.63502 | 0.17736 | 65 | 0.325 | 0.325 | 55.25 | 3.9 | 16 | 8.625 | 24.625 | 0.34787 | 173.2981 | 12.2328 | 1.0194 | 14.4415 | 170 | 21.2543 | 1.9926 | 3.6964 | 280.203 | 175.7779 | 13.3333 | 2.3188 | 0.2023 | 2.3188 | 450.1489 | 0.2023 | 15.0111 | 21.2543 | 7.0674 | 325 | 175.7779 | 325 | 175.7779 | 5.689 | 1.9926 | 3.6964 | 0.35025 | 0.38094 | 5.3966 | 21.2736 | 7.2624 | 0.46196 | 0.43946 | 0.17932 | 2.7968 | 0.040253 | 0.073014 | 0.0072 | 47.4531 |  | 3096.59 | 0.8125 | 0.23075 |  |  | 1043.25 | 0.079113 | 0.042682 | 0.0057937 | 42.6579 |  | 0.079407 | 42864.8466 | 47.0047 | 59.15 | 0.55721 | 55.7206 | 65 | -50
|  | 66 | 0.33 | 0.33 | 56.1 | 3.96 | 15.9355 | 8.6626 | 24.5982 |  | 0.35217 | 174.7308 | 12.3339 | 1.0278 | 14.5609 | 170 | 21.4044 | 2.0148 | 3.7063 | 280.5971 | 168.8873 | 13.3333 | 2.3088 | 0.20171 | 2.3088 | 459.0675 | 0.20171 | 15.1261 | 21.4044 | 7.1785 | 330 | 168.8873 | 330 | 168.8873 | 5.9211 | 2.0148 | 3.9063 | 0.34027 |  |  |  | 7.2086 | 0.46878 | 0.44595 | 0.17668 | 2.1296 | 0.12326 | 0.069999 | 0.007171 | 130.433 | 2.5302 | 2506.7562 | 0.73219 | 0.2343 |  |  | 966.4875 | 0.077947 | 0.043952 | 0.0059661 | 39.2842 |  | 0.077375 | 39489.4316 | 42.9627 | 60.06 | 0.58298 | 58.2978 | 66 | -50 |  | 0.63502 | 0.17736 | 66 | 0.33 | 0.33 | 56.1 | 3.96 | 16 | 8.625 | 24.625 | 0.34787 | 173.2981 | 12.2328 | 1.0194 | 14.4415 | 170 | 21.5813 | 2.0232 | 3.7533 | 280.203 | 173.1146 | 13.3333 | 2.3188 | 0.2023 | 2.3188 | 457.0743 | 0.2023 | 15.1261 | 21.5813 | 7.3096 | 330 | 173.1146 | 330 | 173.1146 | 5.7765 | 2.0232 | 3.7533 | 0.35025 | 0.39275 | 5.5639 | 21.9332 | 7.3741 | 0.46907 | 0.44622 | 0.18488 | 2.7968 | 0.039643 | 0.071908 | 0.0072 | 46.8432 |  | 3100.4339 | 0.825 | 0.2343 |  |  | 1059.3 | 0.081566 | 0.044005 | 0.0059733 | 42.6579 |  | 0.080629 | 42870.0242 | 47.0298 | 60.06 | 0.56084 | 56.0838 | 66 | -50
|  | 67 | 0.335 | 0.335 | 56.95 | 4.02 | 15.9346 | 8.6632 | 24.5977 |  | 0.35219 | 174.7345 | 12.3342 | 1.0278 | 14.5612 | 170 | 21.7282 | 2.0454 | 3.7622 | 280.603 | 166.4573 | 13.3333 | 2.3086 | 0.2017 | 2.3086 | 466.0538 | 0.2017 | 15.2403 | 21.7282 | 7.4184 | 335 | 166.4573 | 335 | 166.4573 | 6.0075 | 2.0454 | 3.9622 | 0.34047 |  |  |  | 7.3198 | 0.4758 | 0.45263 | 0.18217 | 2.1307 | 0.12148 | 0.06899 | 0.0071706 | 128.6516 | 2.5411 | 2510.5395 | 0.74328 | 0.23785 |  |  | 981.1313 | 0.08037 | 0.045278 | 0.0061461 | 39.3357 |  | 0.078587 | 39546.0597 | 43.0377 | 60.97 | 0.58621 | 58.6206 | 67 | -50 |  | 0.63502 | 0.17736 | 67 | 0.335 | 0.335 | 56.95 | 4.02 | 16 | 8.625 | 24.625 | 0.34787 | 173.2981 | 12.2328 | 1.0194 | 14.4415 | 170 | 21.9083 | 2.0539 | 3.8101 | 280.203 | 170.5308 | 13.3333 | 2.3188 | 0.2023 | 2.3188 | 463.9996 | 0.2023 | 15.2403 | 21.9083 | 7.5518 | 335 | 170.5308 | 335 | 170.5308 | 5.864 | 2.0539 | 3.8101 | 0.35025 | 0.40474 | 5.7338 | 22.6029 | 7.4858 | 0.47618 | 0.45298 | 0.19053 | 2.7968 | 0.039052 | 0.070835 | 0.0072 | 46.2516 |  | 3104.4139 | 0.8375 | 0.23785 |  |  | 1075.35 | 0.084056 | 0.045349 | 0.0061557 | 42.6579 |  | 0.08185 | 42875.2623 | 47.055 | 60.97 | 0.56441 | 56.4406 | 67 | -50
|  | 68 | 0.34 | 0.34 | 57.8 | 4.08 | 15.9336 | 8.6638 | 24.5973 |  | 0.35222 | 174.7382 | 12.3345 | 1.0279 | 14.5615 | 170 | 22.052 | 2.076 | 3.818 | 280.6089 | 164.0964 | 13.3333 | 2.3085 | 0.20169 | 2.3085 | 473.0409 | 0.20169 | 15.3536 | 22.052 | 7.6583 | 340 | 164.0964 | 340 | 164.0964 | 6.094 | 2.076 | 4.018 | 0.34066 |  |  |  | 7.4311 | 0.48282 | 0.4593 | 0.18775 | 2.1318 | 0.11975 | 0.068009 | 0.0071701 | 126.9208 | 2.5521 | 2514.4561 | 0.75438 | 0.2414 |  |  | 995.775 | 0.082831 | 0.046624 | 0.0063288 | 39.3858 |  | 0.079799 | 39601.3816 | 43.1116 | 61.88 | 0.58938 | 58.938 | 68 | -50 |  | 0.63502 | 0.17736 | 68 | 0.34 | 0.34 | 57.8 | 4.08 | 16 | 8.625 | 24.625 | 0.34787 | 173.2981 | 12.2328 | 1.0194 | 14.4415 | 170 | 22.2353 | 2.0846 | 3.867 | 280.203 | 168.023 | 13.3333 | 2.3188 | 0.2023 | 2.3188 | 470.925 | 0.2023 | 15.3536 | 22.2353 | 7.794 | 340 | 168.023 | 340 | 168.023 | 5.9516 | 2.0846 | 3.867 | 0.35025 | 0.41691 | 5.9062 | 23.2826 | 7.5976 | 0.48328 | 0.45974 | 0.19626 | 2.7968 | 0.038477 | 0.069793 | 0.0072 | 45.6773 |  | 3108.5277 | 0.85 | 0.2414 |  |  | 1091.4 | 0.086584 | 0.046713 | 0.0063408 | 42.6579 |  | 0.083072 | 42880.5607 | 47.0805 | 61.88 | 0.56791 | 56.7912 | 68 | -50
|  | 69 | 0.345 | 0.345 | 58.65 | 4.14 | 15.9326 | 8.6643 | 24.5969 |  | 0.35225 | 174.7418 | 12.3347 | 1.0279 | 14.5618 | 170 | 22.3759 | 2.1066 | 3.8738 | 280.6148 | 161.8017 | 13.3333 | 2.3083 | 0.20168 | 2.3083 | 480.029 | 0.20168 | 15.4661 | 22.3759 | 7.8982 | 345 | 161.8017 | 345 | 161.8017 | 6.1804 | 2.1066 | 4.0738 | 0.34085 |  |  |  | 7.5423 | 0.48984 | 0.46598 | 0.19341 | 2.1328 | 0.11807 | 0.067056 | 0.0071697 | 125.2386 | 2.5633 | 2518.5039 | 0.76547 | 0.24495 |  |  | 1010.4187 | 0.085329 | 0.047989 | 0.0065142 | 39.4346 |  | 0.081011 | 39655.4531 | 43.1844 | 62.79 | 0.5925 | 59.2502 | 69 | -50 |  | 0.63502 | 0.17736 | 69 | 0.345 | 0.345 | 58.65 | 4.14 | 16 | 8.625 | 24.625 | 0.34787 | 173.2981 | 12.2328 | 1.0194 | 14.4415 | 170 | 22.5623 | 2.1152 | 3.9239 | 280.203 | 165.5879 | 13.3333 | 2.3188 | 0.2023 | 2.3188 | 477.8504 | 0.2023 | 15.4661 | 22.5623 | 8.0363 | 345 | 165.5879 | 345 | 165.5879 | 6.0391 | 2.1152 | 3.9239 | 0.35025 | 0.42926 | 6.0812 | 23.9724 | 7.7093 | 0.49039 | 0.4665 | 0.20207 | 2.7968 | 0.03792 | 0.068781 | 0.0072 | 45.1196 |  | 3112.7733 | 0.8625 | 0.24495 |  |  | 1107.45 | 0.08915 | 0.048097 | 0.0065287 | 42.6579 |  | 0.084294 | 42885.9195 | 47.1061 | 62.79 | 0.57136 | 57.1358 | 69 | -50
|  | 70 | 0.35 | 0.35 | 59.5 | 4.2 | 15.9316 | 8.6649 | 24.5965 |  | 0.35228 | 174.7455 | 12.335 | 1.0279 | 14.5621 | 170 | 22.6997 | 2.1372 | 3.9296 | 280.6207 | 159.5705 | 13.3333 | 2.3082 | 0.20167 | 2.3082 | 487.0179 | 0.20167 | 15.5778 | 22.6997 | 8.138 | 350 | 159.5705 | 350 | 159.5705 | 6.2668 | 2.1372 | 4.1296 | 0.34104 |  |  |  | 7.6535 | 0.49686 | 0.47266 | 0.19916 | 2.1338 | 0.11643 | 0.066129 | 0.0071692 | 123.6029 | 2.5747 | 2522.6811 | 0.77656 | 0.2485 |  |  | 1025.0625 | 0.087864 | 0.049375 | 0.0067022 | 39.4822 |  | 0.082223 | 39708.3274 | 43.2561 | 63.7 | 0.59557 | 59.5572 | 70 | -50 |  | 0.63502 | 0.17736 | 70 | 0.35 | 0.35 | 59.5 | 4.2 | 16 | 8.625 | 24.625 | 0.34787 | 173.2981 | 12.2328 | 1.0194 | 14.4415 | 170 | 22.8893 | 2.1459 | 3.9807 | 280.203 | 163.2223 | 13.3333 | 2.3188 | 0.2023 | 2.3188 | 484.7757 | 0.2023 | 15.5778 | 22.8893 | 8.2785 | 350 | 163.2223 | 350 | 163.2223 | 6.1266 | 2.1459 | 3.9807 | 0.35025 | 0.4418 | 6.2588 | 24.6723 | 7.821 | 0.4975 | 0.47326 | 0.20797 | 2.7968 | 0.037378 | 0.067799 | 0.0072 | 44.5779 |  | 3117.1486 | 0.875 | 0.2485 |  |  | 1123.5 | 0.091752 | 0.049501 | 0.0067193 | 42.6579 |  | 0.085515 | 42891.3387 | 47.132 | 63.7 | 0.57474 | 57.4744 | 70 | -50
|  | 71 | 0.355 | 0.355 | 60.35 | 4.26 | 15.9307 | 8.6655 | 24.5961 |  | 0.35231 | 174.7492 | 12.3352 | 1.0279 | 14.5624 | 170 | 23.0235 | 2.1678 | 3.9854 | 280.6266 | 157.4002 | 13.3333 | 2.308 | 0.20166 | 2.308 | 494.0078 | 0.20166 | 15.6886 | 23.0235 | 8.3779 | 355 | 157.4002 | 355 | 157.4002 | 6.3532 | 2.1678 | 4.1854 | 0.34122 |  |  |  | 7.7647 | 0.50388 | 0.47934 | 0.20499 | 2.1348 | 0.11484 | 0.065227 | 0.0071688 | 122.0118 | 2.5863 | 2526.9857 | 0.78766 | 0.25205 |  |  | 1039.7062 | 0.090437 | 0.050779 | 0.0068929 | 39.5285 |  | 0.083435 | 39760.0544 | 43.3267 | 64.61 | 0.59859 | 59.8591 | 71 | -50 |  | 0.63502 | 0.17736 | 71 | 0.355 | 0.355 | 60.35 | 4.26 | 16 | 8.625 | 24.625 | 0.34787 | 173.2981 | 12.2328 | 1.0194 | 14.4415 | 170 | 23.2163 | 2.1765 | 4.0376 | 280.203 | 160.9234 | 13.3333 | 2.3188 | 0.2023 | 2.3188 | 491.7011 | 0.2023 | 15.6886 | 23.2163 | 8.5207 | 355 | 160.9234 | 355 | 160.9234 | 6.2141 | 2.1765 | 4.0376 | 0.35025 | 0.45451 | 6.4389 | 25.3823 | 7.9327 | 0.5046 | 0.48002 | 0.21396 | 2.7968 | 0.036851 | 0.066844 | 0.0072 | 44.0515 |  | 3121.6518 | 0.8875 | 0.25205 |  |  | 1139.55 | 0.094392 | 0.050925 | 0.0069127 | 42.6579 |  | 0.086737 | 42896.8184 | 47.158 | 64.61 | 0.57807 | 57.8072 | 71 | -50
|  | 72 | 0.36 | 0.36 | 61.2 | 4.32 | 15.9297 | 8.666 | 24.5957 |  | 0.35234 | 174.7528 | 12.3355 | 1.028 | 14.5627 | 170 | 23.3473 | 2.1985 | 4.0412 | 280.6325 | 155.2883 | 13.3333 | 2.3079 | 0.20165 | 2.3079 | 500.9986 | 0.20165 | 15.7987 | 23.3473 | 8.6177 | 360 | 155.2883 | 360 | 155.2883 | 6.4396 | 2.1985 | 4.2412 | 0.3414 |  |  |  | 7.876 | 0.5109 | 0.48601 | 0.21091 | 2.1357 | 0.1133 | 0.06435 | 0.0071684 | 120.4635 | 2.5981 | 2531.4161 | 0.79875 | 0.2556 |  |  | 1054.35 | 0.093047 | 0.052204 | 0.0070862 | 39.5737 |  | 0.084647 | 39810.6818 | 43.3964 | 65.52 | 0.60156 | 60.1562 | 72 | -50 |  | 0.63502 | 0.17736 | 72 | 0.36 | 0.36 | 61.2 | 4.32 | 16 | 8.625 | 24.625 | 0.34787 | 173.2981 | 12.2328 | 1.0194 | 14.4415 | 170 | 23.5433 | 2.2072 | 4.0945 | 280.203 | 158.6884 | 13.3333 | 2.3188 | 0.2023 | 2.3188 | 498.6265 | 0.2023 | 15.7987 | 23.5433 | 8.7629 | 360 | 158.6884 | 360 | 158.6884 | 6.3017 | 2.2072 | 4.0945 | 0.35025 | 0.4674 | 6.6215 | 26.1023 | 8.0445 | 0.51171 | 0.48678 | 0.22003 | 2.7968 | 0.03634 | 0.065916 | 0.0072 | 43.5396 |  | 3126.2809 | 0.9 | 0.2556 |  |  | 1155.6 | 0.09707 | 0.05237 | 0.0071088 | 42.6579 |  | 0.087959 | 42902.3584 | 47.1842 | 65.52 | 0.58134 | 58.1345 | 72 | -50
|  | 73 | 0.365 | 0.365 | 62.05 | 4.38 | 15.9287 | 8.6666 | 24.5953 |  | 0.35237 | 174.7565 | 12.3358 | 1.028 | 14.563 | 170 | 23.671 | 2.2291 | 4.0969 | 280.6384 | 153.2325 | 13.3333 | 2.3077 | 0.20164 | 2.3077 | 507.9904 | 0.20164 | 15.9081 | 23.671 | 8.8576 | 365 | 153.2325 | 365 | 153.2325 | 6.526 | 2.2291 | 4.2969 | 0.34157 |  |  |  | 7.9872 | 0.51792 | 0.49269 | 0.21691 | 2.1366 | 0.11179 | 0.063496 | 0.0071679 | 118.9563 | 2.6101 | 2535.9706 | 0.80984 | 0.25915 |  |  | 1068.9937 | 0.095694 | 0.053647 | 0.0072822 | 39.6178 |  | 0.085859 | 39860.2545 | 43.4652 | 66.43 | 0.60448 | 60.4485 | 73 | -50 |  | 0.63502 | 0.17736 | 73 | 0.365 | 0.365 | 62.05 | 4.38 | 16 | 8.625 | 24.625 | 0.34787 | 173.2981 | 12.2328 | 1.0194 | 14.4415 | 170 | 23.8702 | 2.2378 | 4.1513 | 280.203 | 156.5146 | 13.3333 | 2.3188 | 0.2023 | 2.3188 | 505.5518 | 0.2023 | 15.9081 | 23.8702 | 9.0051 | 365 | 156.5146 | 365 | 156.5146 | 6.3892 | 2.2378 | 4.1513 | 0.35025 | 0.48048 | 6.8067 | 26.8324 | 8.1562 | 0.51882 | 0.49355 | 0.22618 | 2.7968 | 0.035842 | 0.065013 | 0.0072 | 43.0418 |  | 3131.0344 | 0.9125 | 0.25915 |  |  | 1171.65 | 0.099785 | 0.053835 | 0.0073076 | 42.6579 |  | 0.08918 | 42907.9588 | 47.2106 | 66.43 | 0.58456 | 58.4562 | 73 | -50
|  | 74 | 0.37 | 0.37 | 62.9 | 4.44 | 15.9277 | 8.6672 | 24.5949 |  | 0.3524 | 174.7602 | 12.336 | 1.028 | 14.5633 | 170 | 23.9948 | 2.2597 | 4.1527 | 280.6443 | 151.2306 | 13.3333 | 2.3076 | 0.20163 | 2.3076 | 514.983 | 0.20163 | 16.0167 | 23.9948 | 9.0974 | 370 | 151.2306 | 370 | 151.2306 | 6.6124 | 2.2597 | 4.3527 | 0.34174 |  |  |  | 8.0985 | 0.52493 | 0.49936 | 0.22299 | 2.1375 | 0.11032 | 0.062664 | 0.0071675 | 117.4887 | 2.6223 | 2540.6477 | 0.82094 | 0.2627 |  |  | 1083.6375 | 0.098378 | 0.055111 | 0.0074808 | 39.6608 |  | 0.087071 | 39908.8152 | 43.5331 | 67.34 | 0.60736 | 60.7361 | 74 | -50 |  | 0.63502 | 0.17736 | 74 | 0.37 | 0.37 | 62.9 | 4.44 | 16 | 8.625 | 24.625 | 0.34787 | 173.2981 | 12.2328 | 1.0194 | 14.4415 | 170 | 24.1972 | 2.2685 | 4.2082 | 280.203 | 154.3995 | 13.3333 | 2.3188 | 0.2023 | 2.3188 | 512.4772 | 0.2023 | 16.0167 | 24.1972 | 9.2473 | 370 | 154.3995 | 370 | 154.3995 | 6.4767 | 2.2685 | 4.2082 | 0.35025 | 0.49373 | 6.9945 | 27.5726 | 8.2679 | 0.52593 | 0.50031 | 0.23242 | 2.7968 | 0.035357 | 0.064134 | 0.0072 | 42.5575 |  | 3135.9107 | 0.925 | 0.2627 |  |  | 1187.7 | 0.10254 | 0.05532 | 0.0075092 | 42.6579 |  | 0.090402 | 42913.6196 | 47.2372 | 67.34 | 0.58773 | 58.7726 | 74 | -50
|  | 75 | 0.375 | 0.375 | 63.75 | 4.5 | 15.9268 | 8.6677 | 24.5945 |  | 0.35243 | 174.7638 | 12.3363 | 1.028 | 14.5637 | 170 | 24.3185 | 2.2903 | 4.2085 | 280.6502 | 149.2804 | 13.3333 | 2.3074 | 0.20163 | 2.3074 | 521.9765 | 0.20163 | 16.1245 | 24.3185 | 9.3372 | 375 | 149.2804 | 375 | 149.2804 | 6.6988 | 2.2903 | 4.4085 | 0.3419 |  |  |  | 8.2097 | 0.53195 | 0.50603 | 0.22916 | 2.1384 | 0.10889 | 0.061854 | 0.007167 | 116.0589 | 2.6347 | 2545.4458 | 0.83203 | 0.26625 |  |  | 1098.2812 | 0.1011 | 0.056594 | 0.0076821 | 39.7027 |  | 0.088283 | 39956.4046 | 43.6001 | 68.25 | 0.61019 | 61.0192 | 75 | -50 |  | 0.63502 | 0.17736 | 75 | 0.375 | 0.375 | 63.75 | 4.5 | 16 | 8.625 | 24.625 | 0.34787 | 173.2981 | 12.2328 | 1.0194 | 14.4415 | 170 | 24.5242 | 2.2991 | 4.2651 | 280.203 | 152.3409 | 13.3333 | 2.3188 | 0.2023 | 2.3188 | 519.4026 | 0.2023 | 16.1245 | 24.5242 | 9.4895 | 375 | 152.3409 | 375 | 152.3409 | 6.5642 | 2.2991 | 4.2651 | 0.35025 | 0.50716 | 7.1848 | 28.3228 | 8.3797 | 0.53303 | 0.50707 | 0.23874 | 2.7968 | 0.034886 | 0.063279 | 0.0072 | 42.0861 |  | 3140.9082 | 0.9375 | 0.26625 |  |  | 1203.75 | 0.10533 | 0.056825 | 0.0077135 | 42.6579 |  | 0.091623 | 42919.3408 | 47.264 | 68.25 | 0.59084 | 59.0837 | 75 | -50
|  | 76 | 0.38 | 0.38 | 64.6 | 4.56 | 15.9258 | 8.6683 | 24.5941 |  | 0.35246 | 174.7675 | 12.3365 | 1.028 | 14.564 | 170 | 24.6423 | 2.321 | 4.2642 | 280.6561 | 147.3801 | 13.3333 | 2.3073 | 0.20162 | 2.3073 | 528.971 | 0.20162 | 16.2317 | 24.6423 | 9.577 | 380 | 147.3801 | 380 | 147.3801 | 6.7852 | 2.321 | 4.4642 | 0.34207 |  |  |  | 8.321 | 0.53896 | 0.51271 | 0.23541 | 2.1392 | 0.1075 | 0.061065 | 0.0071666 | 114.6657 | 2.6473 | 2550.3637 | 0.84312 | 0.2698 |  |  | 1112.925 | 0.10386 | 0.058096 | 0.0078861 | 39.7437 |  | 0.089495 | 40003.0612 | 43.6663 | 69.16 | 0.61298 | 61.2977 | 76 | -50 |  | 0.63502 | 0.17736 | 76 | 0.38 | 0.38 | 64.6 | 4.56 | 16 | 8.625 | 24.625 | 0.34787 | 173.2981 | 12.2328 | 1.0194 | 14.4415 | 170 | 24.8512 | 2.3298 | 4.3219 | 280.203 | 150.3364 | 13.3333 | 2.3188 | 0.2023 | 2.3188 | 526.3279 | 0.2023 | 16.2317 | 24.8512 | 9.7318 | 380 | 150.3364 | 380 | 150.3364 | 6.6518 | 2.3298 | 4.3219 | 0.35025 | 0.52078 | 7.3777 | 29.0831 | 8.4914 | 0.54014 | 0.51383 | 0.24515 | 2.7968 | 0.034427 | 0.062446 | 0.0072 | 41.627 |  | 3146.0255 | 0.95 | 0.2698 |  |  | 1219.8 | 0.10816 | 0.05835 | 0.0079206 | 42.6579 |  | 0.092845 | 42925.1225 | 47.2909 | 69.16 | 0.5939 | 59.3898 | 76 | -50
|  | 77 | 0.385 | 0.385 | 65.45 | 4.62 | 15.9248 | 8.6689 | 24.5937 |  | 0.35248 | 174.7712 | 12.3368 | 1.0281 | 14.5643 | 170 | 24.966 | 2.3516 | 4.3199 | 280.6619 | 145.5277 | 13.3333 | 2.3071 | 0.20161 | 2.3071 | 535.9664 | 0.20161 | 16.3381 | 24.966 | 9.8168 | 385 | 145.5277 | 385 | 145.5277 | 6.8715 | 2.3516 | 4.5199 | 0.34222 |  |  |  | 8.4323 | 0.54598 | 0.51938 | 0.24175 | 2.14 | 0.10614 | 0.060295 | 0.0071662 | 113.3076 | 2.6602 | 2555.4 | 0.85422 | 0.27335 |  |  | 1127.5687 | 0.10665 | 0.059618 | 0.0080927 | 39.7837 |  | 0.090707 | 40048.8217 | 43.7318 | 70.07 | 0.61572 | 61.572 | 77 | -50 |  | 0.63502 | 0.17736 | 77 | 0.385 | 0.385 | 65.45 | 4.62 | 16 | 8.625 | 24.625 | 0.34787 | 173.2981 | 12.2328 | 1.0194 | 14.4415 | 170 | 25.1782 | 2.3605 | 4.3788 | 280.203 | 148.3839 | 13.3333 | 2.3188 | 0.2023 | 2.3188 | 533.2533 | 0.2023 | 16.3381 | 25.1782 | 9.974 | 385 | 148.3839 | 385 | 148.3839 | 6.7393 | 2.3605 | 4.3788 | 0.35025 | 0.53457 | 7.5731 | 29.8535 | 8.6031 | 0.54725 | 0.52059 | 0.25165 | 2.7968 | 0.03398 | 0.061635 | 0.0072 | 41.1799 |  | 3151.2612 | 0.9625 | 0.27335 |  |  | 1235.85 | 0.11102 | 0.059896 | 0.0081304 | 42.6579 |  | 0.094067 | 42930.9645 | 47.3181 | 70.07 | 0.59691 | 59.6909 | 77 | -50
|  | 78 | 0.39 | 0.39 | 66.3 | 4.68 | 15.9238 | 8.6695 | 24.5933 |  | 0.35251 | 174.7748 | 12.337 | 1.0281 | 14.5646 | 170 | 25.2897 | 2.3822 | 4.3757 | 280.6678 | 143.7214 | 13.3333 | 2.307 | 0.2016 | 2.307 | 542.9627 | 0.2016 | 16.4438 | 25.2897 | 10.0566 | 390 | 143.7214 | 390 | 143.7214 | 6.9579 | 2.3822 | 4.5757 | 0.34238 |  |  |  | 8.5435 | 0.55299 | 0.52605 | 0.24817 | 2.1409 | 0.10482 | 0.059545 | 0.0071657 | 111.9834 | 2.6732 | 2560.5534 | 0.86531 | 0.2769 |  |  | 1142.2125 | 0.10949 | 0.06116 | 0.0083019 | 39.8229 |  | 0.09192 | 40093.7209 | 43.7965 | 70.98 | 0.61842 | 61.8419 | 78 | -50 |  | 0.63502 | 0.17736 | 78 | 0.39 | 0.39 | 66.3 | 4.68 | 16 | 8.625 | 24.625 | 0.34787 | 173.2981 | 12.2328 | 1.0194 | 14.4415 | 170 | 25.5052 | 2.3911 | 4.4357 | 280.203 | 146.4816 | 13.3333 | 2.3188 | 0.2023 | 2.3188 | 540.1787 | 0.2023 | 16.4438 | 25.5052 | 10.2162 | 390 | 146.4816 | 390 | 146.4816 | 6.8268 | 2.3911 | 4.4357 | 0.35025 | 0.54855 | 7.7711 | 30.6339 | 8.7148 | 0.55435 | 0.52735 | 0.25822 | 2.7968 | 0.033544 | 0.060845 | 0.0072 | 40.7443 |  | 3156.6141 | 0.975 | 0.2769 |  |  | 1251.9 | 0.11392 | 0.061462 | 0.0083429 | 42.6579 |  | 0.095288 | 42936.8669 | 47.3454 | 70.98 | 0.59987 | 59.9871 | 78 | -50
|  | 79 | 0.395 | 0.395 | 67.15 | 4.74 | 15.9228 | 8.67 | 24.5929 |  | 0.35254 | 174.7785 | 12.3373 | 1.0281 | 14.5649 | 170 | 25.6134 | 2.4129 | 4.4314 | 280.6737 | 141.9596 | 13.3333 | 2.3068 | 0.20159 | 2.3068 | 549.9599 | 0.20159 | 16.5489 | 25.6134 | 10.2963 | 395 | 141.9596 | 395 | 141.9596 | 7.0443 | 2.4129 | 4.6314 | 0.34253 |  |  |  | 8.6548 | 0.56 | 0.53272 | 0.25468 | 2.1416 | 0.10353 | 0.058813 | 0.0071653 | 110.6916 | 2.6865 | 2565.8228 | 0.87641 | 0.28045 |  |  | 1156.8562 | 0.11236 | 0.062721 | 0.0085138 | 39.8611 |  | 0.093132 | 40137.792 | 43.8605 | 71.89 | 0.62108 | 62.1077 | 79 | -50 |  | 0.63502 | 0.17736 | 79 | 0.395 | 0.395 | 67.15 | 4.74 | 16 | 8.625 | 24.625 | 0.34787 | 173.2981 | 12.2328 | 1.0194 | 14.4415 | 170 | 25.8322 | 2.4218 | 4.4926 | 280.203 | 144.6274 | 13.3333 | 2.3188 | 0.2023 | 2.3188 | 547.104 | 0.2023 | 16.5489 | 25.8322 | 10.4584 | 395 | 144.6274 | 395 | 144.6274 | 6.9143 | 2.4218 | 4.4926 | 0.35025 | 0.5627 | 7.9716 | 31.4245 | 8.8266 | 0.56146 | 0.53411 | 0.26489 | 2.7968 | 0.03312 | 0.060075 | 0.0072 | 40.3197 |  | 3162.0828 | 0.9875 | 0.28045 |  |  | 1267.95 | 0.11686 | 0.063048 | 0.0085582 | 42.6579 |  | 0.09651 | 42942.8297 | 47.3729 | 71.89 | 0.60279 | 60.2786 | 79 | -50
|  | 80 | 0.4 | 0.4 | 68 | 4.8 | 15.9219 | 8.6706 | 24.5925 |  | 0.35257 | 174.7822 | 12.3376 | 1.0281 | 14.5652 | 170 | 25.937 | 2.4435 | 4.4871 | 280.6796 | 140.2406 | 13.3333 | 2.3066 | 0.20158 | 2.3066 | 556.958 | 0.20158 | 16.6533 | 25.937 | 10.5361 | 400 | 140.2406 | 400 | 140.2406 | 7.1306 | 2.4435 | 4.6871 | 0.34268 |  |  |  | 8.7661 | 0.56702 | 0.53939 | 0.26127 | 2.1424 | 0.10227 | 0.058099 | 0.0071648 | 109.4313 | 2.6999 | 2571.2069 | 0.8875 | 0.284 |  |  | 1171.5 | 0.11527 | 0.064301 | 0.0087284 | 39.8984 |  | 0.094344 | 40181.0666 | 43.9238 | 72.8 | 0.62369 | 62.3695 | 80 | -50 |  | 0.63502 | 0.17736 | 80 | 0.4 | 0.4 | 68 | 4.8 | 16 | 8.625 | 24.625 | 0.34787 | 173.2981 | 12.2328 | 1.0194 | 14.4415 | 170 | 26.1592 | 2.4524 | 4.5494 | 280.203 | 142.8195 | 13.3333 | 2.3188 | 0.2023 | 2.3188 | 554.0294 | 0.2023 | 16.6533 | 26.1592 | 10.7006 | 400 | 142.8195 | 400 | 142.8195 | 7.0018 | 2.4524 | 4.5494 | 0.35025 | 0.57704 | 8.1747 | 32.2251 | 8.9383 | 0.56857 | 0.54087 | 0.27164 | 2.7968 | 0.032706 | 0.059324 | 0.0072 | 39.9057 |  | 3167.6664 | 1 | 0.284 |  |  | 1284 | 0.11984 | 0.064654 | 0.0087763 | 42.6579 |  | 0.097732 | 42948.8529 | 47.4005 | 72.8 | 0.60565 | 60.5655 | 80 | -50
|  | 81 | 0.405 | 0.405 | 68.85 | 4.86 | 15.9209 | 8.6712 | 24.5921 |  | 0.3526 | 174.7858 | 12.3378 | 1.0282 | 14.5655 | 170 | 26.2607 | 2.4742 | 4.5428 | 280.6854 | 138.5628 | 13.3333 | 2.3065 | 0.20157 | 2.3065 | 563.957 | 0.20157 | 16.7571 | 26.2607 | 10.7758 | 405 | 138.5628 | 405 | 138.5628 | 7.2169 | 2.4742 | 4.7428 | 0.34283 |  |  |  | 8.8774 | 0.57403 | 0.54606 | 0.26795 | 2.1432 | 0.10104 | 0.057402 | 0.0071644 | 108.2012 | 2.7136 | 2576.7048 | 0.89859 | 0.28755 |  |  | 1186.1437 | 0.11821 | 0.065902 | 0.0089456 | 39.935 |  | 0.095556 | 40223.5749 | 43.9864 | 73.71 | 0.62627 | 62.6272 | 81 | -50 |  | 0.63502 | 0.17736 | 81 | 0.405 | 0.405 | 68.85 | 4.86 | 16 | 8.625 | 24.625 | 0.34787 | 173.2981 | 12.2328 | 1.0194 | 14.4415 | 170 | 26.4862 | 2.4831 | 4.6063 | 280.203 | 141.0563 | 13.3333 | 2.3188 | 0.2023 | 2.3188 | 560.9548 | 0.2023 | 16.7571 | 26.4862 | 10.9428 | 405 | 141.0563 | 405 | 141.0563 | 7.0894 | 2.4831 | 4.6063 | 0.35025 | 0.59156 | 8.3804 | 33.0357 | 9.05 | 0.57568 | 0.54763 | 0.27847 | 2.7968 | 0.032302 | 0.058592 | 0.0072 | 39.5019 |  | 3173.3636 | 1.0125 | 0.28755 |  |  | 1300.05 | 0.12285 | 0.06628 | 0.008997 | 42.6579 |  | 0.098953 | 42954.9365 | 47.4284 | 73.71 | 0.60848 | 60.8478 | 81 | -50
|  | 82 | 0.41 | 0.41 | 69.7 | 4.92 | 15.9199 | 8.6717 | 24.5916 |  | 0.35263 | 174.7895 | 12.3381 | 1.0282 | 14.5658 | 170 | 26.5844 | 2.5048 | 4.5985 | 280.6913 | 136.9249 | 13.3333 | 2.3063 | 0.20156 | 2.3063 | 570.957 | 0.20156 | 16.8602 | 26.5844 | 11.0156 | 410 | 136.9249 | 410 | 136.9249 | 7.3033 | 2.5048 | 4.7985 | 0.34297 |  |  |  | 8.9887 | 0.58104 | 0.55273 | 0.27471 | 2.1439 | 0.099836 | 0.056722 | 0.007164 | 107.0003 | 2.7275 | 2582.3153 | 0.90969 | 0.2911 |  |  | 1200.7875 | 0.12119 | 0.067521 | 0.0091655 | 39.9707 |  | 0.096769 | 40265.3456 | 44.0484 | 74.62 | 0.62881 | 62.8811 | 82 | -50 |  | 0.63502 | 0.17736 | 82 | 0.41 | 0.41 | 69.7 | 4.92 | 16 | 8.625 | 24.625 | 0.34787 | 173.2981 | 12.2328 | 1.0194 | 14.4415 | 170 | 26.8131 | 2.5137 | 4.6632 | 280.203 | 139.3361 | 13.3333 | 2.3188 | 0.2023 | 2.3188 | 567.8801 | 0.2023 | 16.8602 | 26.8131 | 11.185 | 410 | 139.3361 | 410 | 139.3361 | 7.1769 | 2.5137 | 4.6632 | 0.35025 | 0.60625 | 8.5886 | 33.8565 | 9.1618 | 0.58278 | 0.55439 | 0.28539 | 2.7968 | 0.031908 | 0.057877 | 0.0072 | 39.108 |  | 3179.1734 | 1.025 | 0.2911 |  |  | 1316.1 | 0.12591 | 0.067927 | 0.0092206 | 42.6579 |  | 0.10018 | 42961.0804 | 47.4564 | 74.62 | 0.61126 | 61.1257 | 82 | -50
|  | 83 | 0.415 | 0.415 | 70.55 | 4.98 | 15.9189 | 8.6723 | 24.5912 |  | 0.35266 | 174.7931 | 12.3383 | 1.0282 | 14.5661 | 170 | 26.908 | 2.5355 | 4.6541 | 280.6972 | 135.3253 | 13.3333 | 2.3062 | 0.20155 | 2.3062 | 577.9579 | 0.20155 | 16.9627 | 26.908 | 11.2553 | 415 | 135.3253 | 415 | 135.3253 | 7.3896 | 2.5355 | 4.8541 | 0.34311 |  |  |  | 9.1 | 0.58805 | 0.5594 | 0.28155 | 2.1446 | 0.098664 | 0.056057 | 0.0071635 | 105.8275 | 2.7416 | 2588.0376 | 0.92078 | 0.29465 |  |  | 1215.4312 | 0.12421 | 0.06916 | 0.009388 | 40.0057 |  | 0.097981 | 40306.4061 | 44.1099 | 75.53 | 0.63131 | 63.1311 | 83 | -50 |  | 0.63502 | 0.17736 | 83 | 0.415 | 0.415 | 70.55 | 4.98 | 16 | 8.625 | 24.625 | 0.34787 | 173.2981 | 12.2328 | 1.0194 | 14.4415 | 170 | 27.1401 | 2.5444 | 4.72 | 280.203 | 137.6574 | 13.3333 | 2.3188 | 0.2023 | 2.3188 | 574.8055 | 0.2023 | 16.9627 | 27.1401 | 11.4273 | 415 | 137.6574 | 415 | 137.6574 | 7.2644 | 2.5444 | 4.72 | 0.35025 | 0.62113 | 8.7993 | 34.6873 | 9.2735 | 0.58989 | 0.56115 | 0.29239 | 2.7968 | 0.031524 | 0.05718 | 0.0072 | 38.7235 |  | 3185.0947 | 1.0375 | 0.29465 |  |  | 1332.15 | 0.129 | 0.069594 | 0.0094468 | 42.6579 |  | 0.1014 | 42967.2848 | 47.4845 | 75.53 | 0.61399 | 61.3993 | 83 | -50
|  | 84 | 0.42 | 0.42 | 71.4 | 5.04 | 15.918 | 8.6729 | 24.5908 |  | 0.35269 | 174.7968 | 12.3386 | 1.0282 | 14.5664 | 170 | 27.2316 | 2.5661 | 4.7098 | 280.703 | 133.7629 | 13.3333 | 2.306 | 0.20154 | 2.306 | 584.9597 | 0.20154 | 17.0646 | 27.2316 | 11.495 | 420 | 133.7629 | 420 | 133.7629 | 7.4759 | 2.5661 | 4.9098 | 0.34325 |  |  |  | 9.2113 | 0.59506 | 0.56607 | 0.28848 | 2.1453 | 0.097519 | 0.055408 | 0.0071631 | 104.6819 | 2.756 | 2593.8706 | 0.93188 | 0.2982 |  |  | 1230.075 | 0.12727 | 0.070819 | 0.0096131 | 40.0399 |  | 0.099193 | 40346.7826 | 44.1707 | 76.44 | 0.63377 | 63.3774 | 84 | -50 |  | 0.63502 | 0.17736 | 84 | 0.42 | 0.42 | 71.4 | 5.04 | 16 | 8.625 | 24.625 | 0.34787 | 173.2981 | 12.2328 | 1.0194 | 14.4415 | 170 | 27.4671 | 2.575 | 4.7769 | 280.203 | 136.0186 | 13.3333 | 2.3188 | 0.2023 | 2.3188 | 581.7309 | 0.2023 | 17.0646 | 27.4671 | 11.6695 | 420 | 136.0186 | 420 | 136.0186 | 7.3519 | 2.575 | 4.7769 | 0.35025 | 0.63619 | 9.0127 | 35.5281 | 9.3852 | 0.597 | 0.56792 | 0.29948 | 2.7968 | 0.031148 | 0.056499 | 0.0072 | 38.3483 |  | 3191.1268 | 1.05 | 0.2982 |  |  | 1348.2 | 0.13212 | 0.071281 | 0.0096758 | 42.6579 |  | 0.10262 | 42973.5496 | 47.5129 | 76.44 | 0.61669 | 61.6686 | 84 | -50
|  | 85 | 0.425 | 0.425 | 72.25 | 5.1 | 15.917 | 8.6734 | 24.5904 |  | 0.35272 | 174.8004 | 12.3389 | 1.0282 | 14.5667 | 170 | 27.5552 | 2.5968 | 4.7655 | 280.7089 | 132.2362 | 13.3333 | 2.3059 | 0.20154 | 2.3059 | 591.9624 | 0.20154 | 17.1659 | 27.5552 | 11.7347 | 425 | 132.2362 | 425 | 132.2362 | 7.5622 | 2.5968 | 4.9655 | 0.34339 |  |  |  | 9.3226 | 0.60207 | 0.57274 | 0.2955 | 2.146 | 0.0964 | 0.054774 | 0.0071626 | 103.5626 | 2.7706 | 2599.8136 | 0.94297 | 0.30175 |  |  | 1244.7187 | 0.13037 | 0.072497 | 0.0098409 | 40.0734 |  | 0.10041 | 40386.5001 | 44.231 | 77.35 | 0.6362 | 63.6201 | 85 | -50 |  | 0.63502 | 0.17736 | 85 | 0.425 | 0.425 | 72.25 | 5.1 | 16 | 8.625 | 24.625 | 0.34787 | 173.2981 | 12.2328 | 1.0194 | 14.4415 | 170 | 27.7941 | 2.6057 | 4.8338 | 280.203 | 134.4184 | 13.3333 | 2.3188 | 0.2023 | 2.3188 | 588.6562 | 0.2023 | 17.1659 | 27.7941 | 11.9117 | 425 | 134.4184 | 425 | 134.4184 | 7.4395 | 2.6057 | 4.8338 | 0.35025 | 0.65142 | 9.2285 | 36.3791 | 9.4969 | 0.6041 | 0.57468 | 0.30665 | 2.7968 | 0.030782 | 0.055834 | 0.0072 | 37.9818 |  | 3197.2685 | 1.0625 | 0.30175 |  |  | 1364.25 | 0.13529 | 0.072988 | 0.0099076 | 42.6579 |  | 0.10384 | 42979.8748 | 47.5414 | 77.35 | 0.61934 | 61.9338 | 85 | -50
|  | 86 | 0.43 | 0.43 | 73.1 | 5.16 | 15.916 | 8.674 | 24.59 |  | 0.35275 | 174.8041 | 12.3391 | 1.0283 | 14.567 | 170 | 27.8788 | 2.6274 | 4.8211 | 280.7148 | 130.7441 | 13.3333 | 2.3057 | 0.20153 | 2.3057 | 598.966 | 0.20153 | 17.2665 | 27.8788 | 11.9744 | 430 | 130.7441 | 430 | 130.7441 | 7.6485 | 2.6274 | 5.0211 | 0.34352 |  |  |  | 9.4339 | 0.60908 | 0.57941 | 0.30259 | 2.1466 | 0.095306 | 0.054154 | 0.0071622 | 102.4685 | 2.7854 | 2605.8655 | 0.95406 | 0.3053 |  |  | 1259.3625 | 0.1335 | 0.074195 | 0.010071 | 40.1062 |  | 0.10162 | 40425.5824 | 44.2908 | 78.26 | 0.63859 | 63.8592 | 86 | -50 |  | 0.63502 | 0.17736 | 86 | 0.43 | 0.43 | 73.1 | 5.16 | 16 | 8.625 | 24.625 | 0.34787 | 173.2981 | 12.2328 | 1.0194 | 14.4415 | 170 | 28.1211 | 2.6364 | 4.8906 | 280.203 | 132.8554 | 13.3333 | 2.3188 | 0.2023 | 2.3188 | 595.5816 | 0.2023 | 17.2665 | 28.1211 | 12.1539 | 430 | 132.8554 | 430 | 132.8554 | 7.527 | 2.6364 | 4.8906 | 0.35025 | 0.66684 | 9.4469 | 37.2401 | 9.6087 | 0.61121 | 0.58144 | 0.31391 | 2.7968 | 0.030424 | 0.055185 | 0.0072 | 37.6239 |  | 3203.5192 | 1.075 | 0.3053 |  |  | 1380.3 | 0.13849 | 0.074716 | 0.010142 | 42.6579 |  | 0.10506 | 42986.2604 | 47.5701 | 78.26 | 0.62195 | 62.195 | 86 | -50
|  | 87 | 0.435 | 0.435 | 73.95 | 5.22 | 15.915 | 8.6746 | 24.5896 |  | 0.35277 | 174.8077 | 12.3394 | 1.0283 | 14.5673 | 170 | 28.2024 | 2.6581 | 4.8767 | 280.7206 | 129.2854 | 13.3333 | 2.3056 | 0.20152 | 2.3056 | 605.9705 | 0.20152 | 17.3666 | 28.2024 | 12.2141 | 435 | 129.2854 | 435 | 129.2854 | 7.7348 | 2.6581 | 5.0767 | 0.34365 |  |  |  | 9.5452 | 0.61608 | 0.58607 | 0.30978 | 2.1473 | 0.094237 | 0.053548 | 0.0071618 | 101.399 | 2.8004 | 2612.0257 | 0.96516 | 0.30885 |  |  | 1274.0062 | 0.13667 | 0.075912 | 0.010304 | 40.1383 |  | 0.10283 | 40464.0524 | 44.3501 | 79.17 | 0.64095 | 64.0948 | 87 | -50 |  | 0.63502 | 0.17736 | 87 | 0.435 | 0.435 | 73.95 | 5.22 | 16 | 8.625 | 24.625 | 0.34787 | 173.2981 | 12.2328 | 1.0194 | 14.4415 | 170 | 28.4481 | 2.667 | 4.9475 | 280.203 | 131.3283 | 13.3333 | 2.3188 | 0.2023 | 2.3188 | 602.507 | 0.2023 | 17.3666 | 28.4481 | 12.3961 | 435 | 131.3283 | 435 | 131.3283 | 7.6145 | 2.667 | 4.9475 | 0.35025 | 0.68244 | 9.6679 | 38.1112 | 9.7204 | 0.61832 | 0.5882 | 0.32125 | 2.7968 | 0.030074 | 0.054551 | 0.0072 | 37.2742 |  | 3209.8778 | 1.0875 | 0.30885 |  |  | 1396.35 | 0.14173 | 0.076463 | 0.010379 | 42.6579 |  | 0.10628 | 42992.7064 | 47.5989 | 79.17 | 0.62452 | 62.4522 | 87 | -50
|  | 88 | 0.44 | 0.44 | 74.8 | 5.28 | 15.9141 | 8.6752 | 24.5892 |  | 0.3528 | 174.8114 | 12.3396 | 1.0283 | 14.5676 | 170 | 28.526 | 2.6888 | 4.9324 | 280.7265 | 127.859 | 13.3333 | 2.3054 | 0.20151 | 2.3054 | 612.976 | 0.20151 | 17.4662 | 28.526 | 12.4538 | 440 | 127.859 | 440 | 127.859 | 7.8211 | 2.6888 | 5.1324 | 0.34378 |  |  |  | 9.6565 | 0.62309 | 0.59274 | 0.31705 | 2.1479 | 0.093192 | 0.052955 | 0.0071613 | 100.3531 | 2.8156 | 2618.2933 | 0.97625 | 0.3124 |  |  | 1288.65 | 0.13987 | 0.077649 | 0.01054 | 40.1698 |  | 0.10404 | 40501.932 | 44.4089 | 80.08 | 0.64327 | 64.327 | 88 | -50 |  | 0.63502 | 0.17736 | 88 | 0.44 | 0.44 | 74.8 | 5.28 | 16 | 8.625 | 24.625 | 0.34787 | 173.2981 | 12.2328 | 1.0194 | 14.4415 | 170 | 28.7751 | 2.6977 | 5.0044 | 280.203 | 129.836 | 13.3333 | 2.3188 | 0.2023 | 2.3188 | 609.4324 | 0.2023 | 17.4662 | 28.7751 | 12.6383 | 440 | 129.836 | 440 | 129.836 | 7.702 | 2.6977 | 5.0044 | 0.35025 | 0.69822 | 9.8914 | 38.9923 | 9.8321 | 0.62543 | 0.59496 | 0.32868 | 2.7968 | 0.029732 | 0.053931 | 0.0072 | 36.9324 |  | 3216.3437 | 1.1 | 0.3124 |  |  | 1412.4 | 0.14501 | 0.078231 | 0.010619 | 42.6579 |  | 0.1075 | 42999.2127 | 47.628 | 80.08 | 0.62706 | 62.7056 | 88 | -50
|  | 89 | 0.445 | 0.445 | 75.65 | 5.34 | 15.9131 | 8.6757 | 24.5888 |  | 0.35283 | 174.815 | 12.3399 | 1.0283 | 14.5679 | 170 | 28.8495 | 2.7194 | 4.988 | 280.7324 | 126.4639 | 13.3333 | 2.3053 | 0.2015 | 2.3053 | 619.9823 | 0.2015 | 17.5651 | 28.8495 | 12.6935 | 445 | 126.4639 | 445 | 126.4639 | 7.9074 | 2.7194 | 5.188 | 0.34391 |  |  |  | 9.7679 | 0.6301 | 0.5994 | 0.3244 | 2.1486 | 0.092169 | 0.052376 | 0.0071609 | 99.3302 | 2.8311 | 2624.6677 | 0.98734 | 0.31595 |  |  | 1303.2937 | 0.14312 | 0.079405 | 0.010779 | 40.2007 |  | 0.10526 | 40539.242 | 44.4672 | 80.99 | 0.64556 | 64.5559 | 89 | -50 |  | 0.63502 | 0.17736 | 89 | 0.445 | 0.445 | 75.65 | 5.34 | 16 | 8.625 | 24.625 | 0.34787 | 173.2981 | 12.2328 | 1.0194 | 14.4415 | 170 | 29.1021 | 2.7283 | 5.0612 | 280.203 | 128.3771 | 13.3333 | 2.3188 | 0.2023 | 2.3188 | 616.3577 | 0.2023 | 17.5651 | 29.1021 | 12.8805 | 445 | 128.3771 | 445 | 128.3771 | 7.7895 | 2.7283 | 5.0612 | 0.35025 | 0.71418 | 10.1175 | 39.8835 | 9.9439 | 0.63253 | 0.60172 | 0.33619 | 2.7968 | 0.029398 | 0.053325 | 0.0072 | 36.5984 |  | 3222.9162 | 1.1125 | 0.31595 |  |  | 1428.45 | 0.14832 | 0.080019 | 0.010862 | 42.6579 |  | 0.10873 | 43005.7795 | 47.6571 | 80.99 | 0.62955 | 62.9551 | 89 | -50
|  | 90 | 0.45 | 0.45 | 76.5 | 5.4 | 15.9121 | 8.6763 | 24.5884 |  | 0.35286 | 174.8187 | 12.3401 | 1.0283 | 14.5682 | 170 | 29.1731 | 2.7501 | 5.0436 | 280.7382 | 125.099 | 13.3333 | 2.3051 | 0.20149 | 2.3051 | 626.9896 | 0.20149 | 17.6635 | 29.1731 | 12.9332 | 450 | 125.099 | 450 | 125.099 | 7.9937 | 2.7501 | 5.2436 | 0.34403 |  |  |  | 9.8792 | 0.6371 | 0.60607 | 0.33183 | 2.1492 | 0.091169 | 0.051809 | 0.0071604 | 98.3294 | 2.8469 | 2631.148 | 0.99844 | 0.3195 |  |  | 1317.9375 | 0.1464 | 0.08118 | 0.01102 | 40.2309 |  | 0.10647 | 40576.0025 | 44.5251 | 81.9 | 0.64781 | 64.7814 | 90 | -50 |  | 0.63502 | 0.17736 | 90 | 0.45 | 0.45 | 76.5 | 5.4 | 16 | 8.625 | 24.625 | 0.34787 | 173.2981 | 12.2328 | 1.0194 | 14.4415 | 170 | 29.4291 | 2.759 | 5.1181 | 280.203 | 126.9507 | 13.3333 | 2.3188 | 0.2023 | 2.3188 | 623.2831 | 0.2023 | 17.6635 | 29.4291 | 13.1228 | 450 | 126.9507 | 450 | 126.9507 | 7.8771 | 2.759 | 5.1181 | 0.35025 | 0.73032 | 10.3462 | 40.7848 | 10.0556 | 0.63964 | 0.60848 | 0.34379 | 2.7968 | 0.029072 | 0.052732 | 0.0072 | 36.2717 |  | 3229.5943 | 1.125 | 0.3195 |  |  | 1444.5 | 0.15167 | 0.081828 | 0.011107 | 42.6579 |  | 0.10995 | 43012.4067 | 47.6865 | 81.9 | 0.63201 | 63.201 | 90 | -50
|  | 91 | 0.455 | 0.455 | 77.35 | 5.46 | 15.9111 | 8.6769 | 24.588 |  | 0.35289 | 174.8223 | 12.3404 | 1.0284 | 14.5685 | 170 | 29.4966 | 2.7808 | 5.0992 | 280.7441 | 123.7633 | 13.3333 | 2.305 | 0.20148 | 2.305 | 633.9978 | 0.20148 | 17.7614 | 29.4966 | 13.1728 | 455 | 123.7633 | 455 | 123.7633 | 8.0799 | 2.7808 | 5.2992 | 0.34416 |  |  |  | 9.9905 | 0.64411 | 0.61273 | 0.33936 | 2.1498 | 0.09019 | 0.051254 | 0.00716 | 97.35 | 2.8628 | 2637.7337 | 1.0095 | 0.32305 |  |  | 1332.5812 | 0.14972 | 0.082975 | 0.011263 | 40.2606 |  | 0.10768 | 40612.2327 | 44.5825 | 82.81 | 0.65004 | 65.0038 | 91 | -50 |  | 0.63502 | 0.17736 | 91 | 0.455 | 0.455 | 77.35 | 5.46 | 16 | 8.625 | 24.625 | 0.34787 | 173.2981 | 12.2328 | 1.0194 | 14.4415 | 170 | 29.7561 | 2.7896 | 5.175 | 280.203 | 125.5556 | 13.3333 | 2.3188 | 0.2023 | 2.3188 | 630.2085 | 0.2023 | 17.7614 | 29.7561 | 13.365 | 455 | 125.5556 | 455 | 125.5556 | 7.9646 | 2.7896 | 5.175 | 0.35025 | 0.74664 | 10.5773 | 41.6962 | 10.1673 | 0.64675 | 0.61524 | 0.35147 | 2.7968 | 0.028752 | 0.052153 | 0.0072 | 35.9522 |  | 3236.3776 | 1.1375 | 0.32305 |  |  | 1460.55 | 0.15506 | 0.083656 | 0.011356 | 42.6579 |  | 0.11117 | 43019.0942 | 47.716 | 82.81 | 0.63443 | 63.4433 | 91 | -50
|  | 92 | 0.46 | 0.46 | 78.2 | 5.52 | 15.9101 | 8.6774 | 24.5876 |  | 0.35292 | 174.826 | 12.3407 | 1.0284 | 14.5688 | 170 | 29.8201 | 2.8114 | 5.1548 | 280.7499 | 122.456 | 13.3333 | 2.3048 | 0.20147 | 2.3048 | 641.0069 | 0.20147 | 17.8587 | 29.8201 | 13.4124 | 460 | 122.456 | 460 | 122.456 | 8.1662 | 2.8114 | 5.3548 | 0.34428 |  |  |  | 10.1019 | 0.65111 | 0.6194 | 0.34696 | 2.1504 | 0.089232 | 0.050711 | 0.0071596 | 96.3914 | 2.8791 | 2644.424 | 1.0206 | 0.3266 |  |  | 1347.225 | 0.15307 | 0.08479 | 0.01151 | 40.2897 |  | 0.10889 | 40647.9509 | 44.6396 | 83.72 | 0.65223 | 65.223 | 92 | -50 |  | 0.63502 | 0.17736 | 92 | 0.46 | 0.46 | 78.2 | 5.52 | 16 | 8.625 | 24.625 | 0.34787 | 173.2981 | 12.2328 | 1.0194 | 14.4415 | 170 | 30.083 | 2.8203 | 5.2318 | 280.203 | 124.1909 | 13.3333 | 2.3188 | 0.2023 | 2.3188 | 637.1338 | 0.2023 | 17.8587 | 30.083 | 13.6072 | 460 | 124.1909 | 460 | 124.1909 | 8.0521 | 2.8203 | 5.2318 | 0.35025 | 0.76314 | 10.8111 | 42.6176 | 10.279 | 0.65385 | 0.622 | 0.35924 | 2.7968 | 0.02844 | 0.051586 | 0.0072 | 35.6397 |  | 3243.2653 | 1.15 | 0.3266 |  |  | 1476.6 | 0.15849 | 0.085505 | 0.011607 | 42.6579 |  | 0.11239 | 43025.8422 | 47.7457 | 83.72 | 0.63682 | 63.682 | 92 | -50
|  | 93 | 0.465 | 0.465 | 79.05 | 5.58 | 15.9092 | 8.678 | 24.5872 |  | 0.35295 | 174.8296 | 12.3409 | 1.0284 | 14.5691 | 170 | 30.1436 | 2.8421 | 5.2104 | 280.7558 | 121.1761 | 13.3333 | 2.3047 | 0.20146 | 2.3047 | 648.0169 | 0.20146 | 17.9555 | 30.1436 | 13.6521 | 465 | 121.1761 | 465 | 121.1761 | 8.2525 | 2.8421 | 5.4104 | 0.34439 |  |  |  | 10.2132 | 0.65812 | 0.62606 | 0.35465 | 2.1509 | 0.088294 | 0.050179 | 0.0071591 | 95.4529 | 2.8955 | 2651.2184 | 1.0317 | 0.33015 |  |  | 1361.8688 | 0.15647 | 0.086624 | 0.011758 | 40.3182 |  | 0.11011 | 40683.1748 | 44.6963 | 84.63 | 0.65439 | 65.4391 | 93 | -50 |  | 0.63502 | 0.17736 | 93 | 0.465 | 0.465 | 79.05 | 5.58 | 16 | 8.625 | 24.625 | 0.34787 | 173.2981 | 12.2328 | 1.0194 | 14.4415 | 170 | 30.41 | 2.8509 | 5.2887 | 280.203 | 122.8555 | 13.3333 | 2.3188 | 0.2023 | 2.3188 | 644.0592 | 0.2023 | 17.9555 | 30.41 | 13.8494 | 465 | 122.8555 | 465 | 122.8555 | 8.1396 | 2.8509 | 5.2887 | 0.35025 | 0.77982 | 11.0474 | 43.5492 | 10.3908 | 0.66096 | 0.62876 | 0.36709 | 2.7968 | 0.028134 | 0.051031 | 0.0072 | 35.3339 |  | 3250.2568 | 1.1625 | 0.33015 |  |  | 1492.65 | 0.16195 | 0.087374 | 0.01186 | 42.6579 |  | 0.11361 | 43032.6505 | 47.7756 | 84.63 | 0.63917 | 63.9173 | 93 | -50
|  | 94 | 0.47 | 0.47 | 79.9 | 5.64 | 15.9082 | 8.6786 | 24.5868 |  | 0.35298 | 174.8332 | 12.3412 | 1.0284 | 14.5694 | 170 | 30.4671 | 2.8728 | 5.2659 | 280.7616 | 119.9228 | 13.3333 | 2.3045 | 0.20145 | 2.3045 | 655.0279 | 0.20145 | 18.0518 | 30.4671 | 13.8917 | 470 | 119.9228 | 470 | 119.9228 | 8.3387 | 2.8728 | 5.4659 | 0.34451 |  |  |  | 10.3246 | 0.66512 | 0.63272 | 0.36243 | 2.1515 | 0.087375 | 0.049659 | 0.0071587 | 94.5339 | 2.9122 | 2658.1163 | 1.0428 | 0.3337 |  |  | 1376.5125 | 0.1599 | 0.088477 | 0.01201 | 40.3462 |  | 0.11132 | 40717.9212 | 44.7525 | 85.54 | 0.65652 | 65.6523 | 94 | -50 |  | 0.63502 | 0.17736 | 94 | 0.47 | 0.47 | 79.9 | 5.64 | 16 | 8.625 | 24.625 | 0.34787 | 173.2981 | 12.2328 | 1.0194 | 14.4415 | 170 | 30.737 | 2.8816 | 5.3456 | 280.203 | 121.5486 | 13.3333 | 2.3188 | 0.2023 | 2.3188 | 650.9846 | 0.2023 | 18.0518 | 30.737 | 14.0916 | 470 | 121.5486 | 470 | 121.5486 | 8.2272 | 2.8816 | 5.3456 | 0.35025 | 0.79668 | 11.2863 | 44.4907 | 10.5025 | 0.66807 | 0.63552 | 0.37503 | 2.7968 | 0.027835 | 0.050489 | 0.0072 | 35.0346 |  | 3257.3515 | 1.175 | 0.3337 |  |  | 1508.7 | 0.16545 | 0.089263 | 0.012117 | 42.6579 |  | 0.11483 | 43039.5193 | 47.8056 | 85.54 | 0.64149 | 64.1491 | 94 | -50
|  | 95 | 0.475 | 0.475 | 80.75 | 5.7 | 15.9072 | 8.6791 | 24.5864 |  | 0.35301 | 174.8369 | 12.3414 | 1.0285 | 14.5697 | 170 | 30.7906 | 2.9035 | 5.3215 | 280.7674 | 118.6952 | 13.3333 | 2.3044 | 0.20144 | 2.3044 | 662.0397 | 0.20144 | 18.1475 | 30.7906 | 14.1313 | 475 | 118.6952 | 475 | 118.6952 | 8.4249 | 2.9035 | 5.5215 | 0.34463 |  |  |  | 10.4359 | 0.67212 | 0.63938 | 0.37029 | 2.152 | 0.086475 | 0.049149 | 0.0071582 | 93.6337 | 2.9292 | 2665.117 | 1.0539 | 0.33725 |  |  | 1391.1562 | 0.16336 | 0.09035 | 0.012264 | 40.3737 |  | 0.11253 | 40752.2065 | 44.8085 | 86.45 | 0.65862 | 65.8624 | 95 | -50 |  | 0.63502 | 0.17736 | 95 | 0.475 | 0.475 | 80.75 | 5.7 | 16 | 8.625 | 24.625 | 0.34787 | 173.2981 | 12.2328 | 1.0194 | 14.4415 | 170 | 31.064 | 2.9123 | 5.4024 | 280.203 | 120.2691 | 13.3333 | 2.3188 | 0.2023 | 2.3188 | 657.9099 | 0.2023 | 18.1475 | 31.064 | 14.3338 | 475 | 120.2691 | 475 | 120.2691 | 8.3147 | 2.9123 | 5.4024 | 0.35025 | 0.81372 | 11.5277 | 45.4424 | 10.6142 | 0.67517 | 0.64229 | 0.38305 | 2.7968 | 0.027542 | 0.049957 | 0.0072 | 34.7416 |  | 3264.5488 | 1.1875 | 0.33725 |  |  | 1524.75 | 0.16899 | 0.091172 | 0.012376 | 42.6579 |  | 0.11606 | 43046.4484 | 47.8357 | 86.45 | 0.64378 | 64.3776 | 95 | -50
|  | 96 | 0.48 | 0.48 | 81.6 | 5.76 | 15.9062 | 8.6797 | 24.586 |  | 0.35304 | 174.8405 | 12.3417 | 1.0285 | 14.57 | 170 | 31.1141 | 2.9341 | 5.377 | 280.7733 | 117.4926 | 13.3333 | 2.3042 | 0.20144 | 2.3042 | 669.0525 | 0.20144 | 18.2428 | 31.1141 | 14.3709 | 480 | 117.4926 | 480 | 117.4926 | 8.5112 | 2.9341 | 5.577 | 0.34474 |  |  |  | 10.5473 | 0.67913 | 0.64604 | 0.37824 | 2.1526 | 0.085594 | 0.048649 | 0.0071578 | 92.7519 | 2.9464 | 2672.2201 | 1.065 | 0.3408 |  |  | 1405.8 | 0.16687 | 0.092243 | 0.012521 | 40.4007 |  | 0.11374 | 40786.0461 | 44.8641 | 87.36 | 0.6607 | 66.0697 | 96 | -50 |  | 0.63502 | 0.17736 | 96 | 0.48 | 0.48 | 81.6 | 5.76 | 16 | 8.625 | 24.625 | 0.34787 | 173.2981 | 12.2328 | 1.0194 | 14.4415 | 170 | 31.391 | 2.9429 | 5.4593 | 280.203 | 119.0163 | 13.3333 | 2.3188 | 0.2023 | 2.3188 | 664.8353 | 0.2023 | 18.2428 | 31.391 | 14.5761 | 480 | 119.0163 | 480 | 119.0163 | 8.4022 | 2.9429 | 5.4593 | 0.35025 | 0.83094 | 11.7716 | 46.4041 | 10.726 | 0.68228 | 0.64905 | 0.39116 | 2.7968 | 0.027255 | 0.049437 | 0.0072 | 34.4547 |  | 3271.8482 | 1.2 | 0.3408 |  |  | 1540.8 | 0.17257 | 0.093102 | 0.012638 | 42.6579 |  | 0.11728 | 43053.438 | 47.8661 | 87.36 | 0.64603 | 64.6029 | 96 | -50
|  | 97 | 0.485 | 0.485 | 82.45 | 5.82 | 15.9053 | 8.6803 | 24.5855 |  | 0.35306 | 174.8441 | 12.3419 | 1.0285 | 14.5703 | 170 | 31.4375 | 2.9648 | 5.4326 | 280.7791 | 116.3143 | 13.3333 | 2.3041 | 0.20143 | 2.3041 | 676.0662 | 0.20143 | 18.3376 | 31.4375 | 14.6105 | 485 | 116.3143 | 485 | 116.3143 | 8.5974 | 2.9648 | 5.6326 | 0.34485 |  |  |  | 10.6587 | 0.68613 | 0.6527 | 0.38627 | 2.1531 | 0.08473 | 0.04816 | 0.0071574 | 91.8878 | 2.9638 | 2679.425 | 1.0761 | 0.34435 |  |  | 1420.4437 | 0.17041 | 0.094154 | 0.012781 | 40.4272 |  | 0.11496 | 40819.4551 | 44.9193 | 88.27 | 0.66274 | 66.2741 | 97 | -50 |  | 0.63502 | 0.17736 | 97 | 0.485 | 0.485 | 82.45 | 5.82 | 16 | 8.625 | 24.625 | 0.34787 | 173.2981 | 12.2328 | 1.0194 | 14.4415 | 170 | 31.718 | 2.9736 | 5.5162 | 280.203 | 117.7893 | 13.3333 | 2.3188 | 0.2023 | 2.3188 | 671.7607 | 0.2023 | 18.3376 | 31.718 | 14.8183 | 485 | 117.7893 | 485 | 117.7893 | 8.4897 | 2.9736 | 5.5162 | 0.35025 | 0.84834 | 12.0181 | 47.3759 | 10.8377 | 0.68939 | 0.65581 | 0.39935 | 2.7968 | 0.026974 | 0.048927 | 0.0072 | 34.1738 |  | 3279.2491 | 1.2125 | 0.34435 |  |  | 1556.85 | 0.17618 | 0.095051 | 0.012902 | 42.6579 |  | 0.1185 | 43060.4879 | 47.8966 | 88.27 | 0.64825 | 64.825 | 97 | -50
|  | 98 | 0.49 | 0.49 | 83.3 | 5.88 | 15.9043 | 8.6808 | 24.5851 |  | 0.35309 | 174.8478 | 12.3422 | 1.0285 | 14.5706 | 170 | 31.761 | 2.9955 | 5.4881 | 280.785 | 115.1594 | 13.3333 | 2.3039 | 0.20142 | 2.3039 | 683.0808 | 0.20142 | 18.4319 | 31.761 | 14.8501 | 490 | 115.1594 | 490 | 115.1594 | 8.6836 | 2.9955 | 5.6881 | 0.34496 |  |  |  | 10.7701 | 0.69313 | 0.65936 | 0.39438 | 2.1536 | 0.083884 | 0.04768 | 0.0071569 | 91.0409 | 2.9816 | 2686.7312 | 1.0872 | 0.3479 |  |  | 1435.0875 | 0.17399 | 0.096086 | 0.013043 | 40.4532 |  | 0.11617 | 40852.4478 | 44.9743 | 89.18 | 0.66476 | 66.4757 | 98 | -50 |  | 0.63502 | 0.17736 | 98 | 0.49 | 0.49 | 83.3 | 5.88 | 16 | 8.625 | 24.625 | 0.34787 | 173.2981 | 12.2328 | 1.0194 | 14.4415 | 170 | 32.045 | 3.0042 | 5.573 | 280.203 | 116.5874 | 13.3333 | 2.3188 | 0.2023 | 2.3188 | 678.686 | 0.2023 | 18.4319 | 32.045 | 15.0605 | 490 | 116.5874 | 490 | 116.5874 | 8.5773 | 3.0042 | 5.573 | 0.35025 | 0.86592 | 12.2672 | 48.3577 | 10.9494 | 0.6965 | 0.66257 | 0.40762 | 2.7968 | 0.026699 | 0.048428 | 0.0072 | 33.8985 |  | 3286.7511 | 1.225 | 0.3479 |  |  | 1572.9 | 0.17983 | 0.097021 | 0.01317 | 42.6579 |  | 0.11972 | 43067.5983 | 47.9272 | 89.18 | 0.65044 | 65.044 | 98 | -50
|  | 99 | 0.495 | 0.495 | 84.15 | 5.94 | 15.9033 | 8.6814 | 24.5847 |  | 0.35312 | 174.8514 | 12.3425 | 1.0285 | 14.571 | 170 | 32.0844 | 3.0262 | 5.5436 | 280.7908 | 114.0273 | 13.3333 | 2.3038 | 0.20141 | 2.3038 | 690.0963 | 0.20141 | 18.5257 | 32.0844 | 15.0897 | 495 | 114.0273 | 495 | 114.0273 | 8.7698 | 3.0262 | 5.7436 | 0.34507 |  |  |  | 10.8814 | 0.70013 | 0.66602 | 0.40258 | 2.1541 | 0.083054 | 0.04721 | 0.0071565 | 90.2108 | 2.9995 | 2694.1383 | 1.0983 | 0.35145 |  |  | 1449.7312 | 0.17761 | 0.098036 | 0.013308 | 40.4787 |  | 0.11738 | 40885.038 | 45.0289 | 90.09 | 0.66675 | 66.6746 | 99 | -50 |  | 0.63502 | 0.17736 | 99 | 0.495 | 0.495 | 84.15 | 5.94 | 16 | 8.625 | 24.625 | 0.34787 | 173.2981 | 12.2328 | 1.0194 | 14.4415 | 170 | 32.372 | 3.0349 | 5.6299 | 280.203 | 115.4097 | 13.3333 | 2.3188 | 0.2023 | 2.3188 | 685.6114 | 0.2023 | 18.5257 | 32.372 | 15.3027 | 495 | 115.4097 | 495 | 115.4097 | 8.6648 | 3.0349 | 5.6299 | 0.35025 | 0.88368 | 12.5188 | 49.3497 | 11.0611 | 0.7036 | 0.66933 | 0.41599 | 2.7968 | 0.026429 | 0.047939 | 0.0072 | 33.6288 |  | 3294.3535 | 1.2375 | 0.35145 |  |  | 1588.95 | 0.18352 | 0.099012 | 0.01344 | 42.6579 |  | 0.12094 | 43074.769 | 47.9581 | 90.09 | 0.6526 | 65.2599 | 99 | -50
|  | 100 | 0.5 | 0.5 | 85 | 6 | 15.9023 | 8.682 | 24.5843 |  | 0.35315 | 174.855 | 12.3427 | 1.0286 | 14.5713 | 170 | 32.4078 | 3.0569 | 5.5991 | 280.7966 | 112.9174 | 13.3333 | 2.3036 | 0.2014 | 2.3036 | 697.1127 | 0.2014 | 18.619 | 32.4078 | 15.3292 | 500 | 112.9174 | 500 | 112.9174 | 8.856 | 3.0569 | 5.7991 | 0.34518 |  |  |  | 10.9928 | 0.70713 | 0.67268 | 0.41086 | 2.1546 | 0.082241 | 0.046749 | 0.0071561 | 89.3968 | 3.0178 | 2701.6457 | 1.1094 | 0.355 |  |  | 1464.375 | 0.18126 | 0.10001 | 0.013575 | 40.5038 |  | 0.11859 | 40917.239 | 45.0833 | 91 | 0.66871 | 66.8708 | 100 | -50 |  | 0.63502 | 0.17736 | 100 | 0.5 | 0.5 | 85 | 6 | 16 | 8.625 | 24.625 | 0.34787 | 173.2981 | 12.2328 | 1.0194 | 14.4415 | 170 | 32.699 | 3.0655 | 5.6868 | 280.203 | 114.2556 | 13.3333 | 2.3188 | 0.2023 | 2.3188 | 692.5368 | 0.2023 | 18.619 | 32.699 | 15.5449 | 500 | 114.2556 | 500 | 114.2556 | 8.7523 | 3.0655 | 5.6868 | 0.35025 | 0.90163 | 12.773 | 50.3517 | 11.1729 | 0.71071 | 0.67609 | 0.42443 | 2.7968 | 0.026165 | 0.047459 | 0.0072 | 33.3645 |  | 3302.0561 | 1.25 | 0.355 |  |  | 1605 | 0.18725 | 0.10102 | 0.013713 | 42.6579 |  | 0.12216 | 43082.0001 | 47.9891 | 91 | 0.65473 | 65.4728 | 100 | -50
|  | Step | Iout1 (A) | Iout2 (A) | Pout1 (W) | Pout2 (W) | Vin (V) | Vout1-Reflected (V) | Vsw-max (V) |  | Duty Cycle | Pout1-max (W) | Pout2-max (W) | Iout1-max (A) | Iout2-max (A) | Vout1-actual (V) | Isw (A) | Ton-BCM (µs) | Toff-BCM (µs) | Fsw-max-BCM (kHz) | Fsw-BCM (kHz) | Ipri-min-BCM (A) | Toff-min-BCM (µs) | Iout1-min-BCM (A) | Toff-FFB (µs) | Fsw-FFB (kHz) | Iout1-max-FFB (A) | Ipri-DCM (A) | Ipri (A) | COMP (V) | Iout (mA) | Fsw (kHz) | Iout (mA) | Fsw (kHz) | Tsw (µs) | Ton (µs) | Toff (µs) | Duty Cycle | Cout1 (µF) for 1% ripple | Cout2 (µF) for 1% ripple | Cin (µF) for 5% ripple | Ipri-rms (A) | Isec1-rms (A) | Isec2-rms (A) | P-FET-Cond (W) | P-FET-Sw (W) | P-FET-Qg (W) | P-FET-Coss (W) | P-IQ (W) | P-IC-Total (mW) | P-FET-Total (W) | P-Total (mW) | P-Diode1-Cond (W) | P-Diode2-Cond (W) | P-Diode-Leak (W) | P-Diode-Snubber (W) | P-Diode-Total (W) | PCu-pri (W) | PCu-sec1 (W) | PCu-sec2 (W) | Core Loss (W) | P-trans (W) | P-LeakL-Clamp/Snub (W) | P-Trans-Total (W) | P-Loss-Total (W) | Pout (W) | Efficiency | Efficiency (%) | Iout1 (%) | Check Iout-max |  | D1' based on raw calculation | D2' based on raw calculation | Step | Iout1 (A) | Iout2 (A) | Pout1 (W) | Pout2 (W) | Vin (V) | Vout1-Reflected (V) | Vsw-max (V) | Duty Cycle | Pout1-max (W) | Pout2-max (W) | Iout1-max (A) | Iout2-max (A) | Vout1-actual (V) | Isw (A) | Ton-BCM (µs) | Toff-BCM (µs) | Fsw-max-BCM (kHz) | Fsw-BCM (kHz) | Ipri-min-BCM (A) | Toff-min-BCM (µs) | Iout1-min-BCM (A) | Toff-FFB (µs) | Fsw-FFB (kHz) | Iout1-max-FFB (A) | Ipri-DCM (A) | Ipri (A) | COMP (V) | Iout (mA) | Fsw (kHz) | Iout (mA) | Fsw (kHz) | Tsw (µs) | Ton (µs) | Toff (µs) | Duty Cycle | Cout1 (µF) for 1% ripple | Cout2 (µF) for 1% ripple | Cin (µF) for 5% ripple | Ipri-rms (A) | Isec1-rms (A) | Isec2-rms (A) | P-FET-Cond (W) | P-FET-Sw (W) | P-FET-Qg (W) | P-FET-Coss (W) | P-IQ (W) | P-IC-Total (mW) | P-FET-Total (W) | P-Total (mW) | P-Diode1-Cond (W) | P-Diode2-Cond (W) | P-Diode-Leak (W) | P-Diode-Snubber (W) | P-Diode-Total (W) | PCu-pri (W) | PCu-sec1 (W) | PCu-sec2 (W) | Core Loss (W) | P-trans (W) | P-LeakL-Clamp/Snub (W) | P-Trans-Total (W) | P-Loss-Total (W) | Pout (W) | Efficiency | Efficiency (%) | Iout1 (%) | Check Iout-max |  | Vout1 Diode cond duration | Vou2 Diode cond duration
|  | Customer Min Load 1 | [6 empty] | Customer Min Load 2
|  |  | Iout_min1 | Po-min1 | [5 empty] | Iout_min2 | Po-min2
|  |  | 0 | 0 | [5 empty] | 0 | 0 | [5 empty] | 91
|  | Required min load | [6 empty] | Required min load
|  |  | Ton Min | Vin_max | Fsw_min | Lmin |  |  |  | Ton Min | Vin_max | Fsw_min | Lmin
|  |  | 2e-07 | 16 | 15000 | 1.35e-06 |  |  |  | 2e-07 | 16 | 15000 | 1.35e-06
|  |  |  | Po_cal | [6 empty] | Po_cal
|  |  |  | 0.056889 | [6 empty] | 0.056889
|  | Do you need a Dummy Load1 | [6 empty] | Do you need a Dummy Load2
|  |  |  | Yes | 560078.6133 | [5 empty] | Yes | 2790.7031
31JUL2024
FET Qg loss is using VIN instead of 5V VDD.

## Fsw vs VIN (hidden)
Voltages |  |  | Miscellaneous
Step | Vin (V) | Vout-Reflected (V) | Duty Cycle | Pout-max (W) | Iout-max (A) | Vsw-max (V) | Isw (A) | Ton-BCM (us) | Toff-BCM (us) | Fsw-BCM (kHz) at Iout-max | Fsw-max-BCM (kHz) | Ipri-min-BCM (A) | Toff-min-BCM (us) | Iout-min-BCM (A) | Toff-FFB (us)
0.1 | 9 | 8.535 | 0.48674 | 146.0222 | 0.85895 | 17.535 | 1.35 | 0.225 | 0.23726 | 350 | 219.0334 | 13.3333 | 2.3433 | 0.17109 | 2.3433
1 | 9.07 | 8.535 | 0.48481 | 146.5728 | 0.86219 | 17.605 | 1.35 | 0.22326 | 0.23726 | 350 | 219.8593 | 13.3333 | 2.3433 | 0.17173 | 2.3433
2 | 9.14 | 8.535 | 0.48289 | 147.1191 | 0.86541 | 17.675 | 1.35 | 0.22155 | 0.23726 | 350 | 220.6786 | 13.3333 | 2.3433 | 0.17237 | 2.3433
3 | 9.21 | 8.535 | 0.48098 | 147.661 | 0.86859 | 17.745 | 1.35 | 0.21987 | 0.23726 | 350 | 221.4915 | 13.3333 | 2.3433 | 0.17301 | 2.3433
4 | 9.28 | 8.535 | 0.47909 | 148.1987 | 0.87176 | 17.815 | 1.35 | 0.21821 | 0.23726 | 350 | 222.2981 | 13.3333 | 2.3433 | 0.17364 | 2.3433
5 | 9.35 | 8.535 | 0.47722 | 148.7322 | 0.8749 | 17.885 | 1.35 | 0.21658 | 0.23726 | 350 | 223.0983 | 13.3333 | 2.3433 | 0.17426 | 2.3433
6 | 9.42 | 8.535 | 0.47536 | 149.2615 | 0.87801 | 17.955 | 1.35 | 0.21497 | 0.23726 | 350 | 223.8922 | 13.3333 | 2.3433 | 0.17488 | 2.3433
7 | 9.49 | 8.535 | 0.47351 | 149.7867 | 0.8811 | 18.025 | 1.35 | 0.21338 | 0.23726 | 350 | 224.68 | 13.3333 | 2.3433 | 0.1755 | 2.3433
8 | 9.56 | 8.535 | 0.47168 | 150.3078 | 0.88416 | 18.095 | 1.35 | 0.21182 | 0.23726 | 350 | 225.4617 | 13.3333 | 2.3433 | 0.17611 | 2.3433
9 | 9.63 | 8.535 | 0.46986 | 150.8249 | 0.88721 | 18.165 | 1.35 | 0.21028 | 0.23726 | 350 | 226.2374 | 13.3333 | 2.3433 | 0.17671 | 2.3433
10 | 9.7 | 8.535 | 0.46806 | 151.3381 | 0.89022 | 18.235 | 1.35 | 0.20876 | 0.23726 | 350 | 227.0071 | 13.3333 | 2.3433 | 0.17731 | 2.3433
11 | 9.77 | 8.535 | 0.46627 | 151.8473 | 0.89322 | 18.305 | 1.35 | 0.20727 | 0.23726 | 350 | 227.771 | 13.3333 | 2.3433 | 0.17791 | 2.3433
12 | 9.84 | 8.535 | 0.46449 | 152.3527 | 0.89619 | 18.375 | 1.35 | 0.20579 | 0.23726 | 350 | 228.529 | 13.3333 | 2.3433 | 0.1785 | 2.3433
13 | 9.91 | 8.535 | 0.46273 | 152.8542 | 0.89914 | 18.445 | 1.35 | 0.20434 | 0.23726 | 350 | 229.2812 | 13.3333 | 2.3433 | 0.17909 | 2.3433
14 | 9.98 | 8.535 | 0.46098 | 153.3519 | 0.90207 | 18.515 | 1.35 | 0.20291 | 0.23726 | 350 | 230.0278 | 13.3333 | 2.3433 | 0.17967 | 2.3433
15 | 10.05 | 8.535 | 0.45924 | 153.8458 | 0.90498 | 18.585 | 1.35 | 0.20149 | 0.23726 | 350 | 230.7688 | 13.3333 | 2.3433 | 0.18025 | 2.3433
16 | 10.12 | 8.535 | 0.45752 | 154.3361 | 0.90786 | 18.655 | 1.35 | 0.2001 | 0.23726 | 350 | 231.5042 | 13.3333 | 2.3433 | 0.18083 | 2.3433
17 | 10.19 | 8.535 | 0.45581 | 154.8227 | 0.91072 | 18.725 | 1.35 | 0.19872 | 0.23726 | 350 | 232.234 | 13.3333 | 2.3433 | 0.1814 | 2.3433
18 | 10.26 | 8.535 | 0.45411 | 155.3057 | 0.91356 | 18.795 | 1.35 | 0.19737 | 0.23726 | 350 | 232.9585 | 13.3333 | 2.3433 | 0.18196 | 2.3433
19 | 10.33 | 8.535 | 0.45243 | 155.7851 | 0.91638 | 18.865 | 1.35 | 0.19603 | 0.23726 | 350 | 233.6776 | 13.3333 | 2.3433 | 0.18252 | 2.3433
20 | 10.4 | 8.535 | 0.45075 | 156.2609 | 0.91918 | 18.935 | 1.35 | 0.19471 | 0.23726 | 350 | 234.3913 | 13.3333 | 2.3433 | 0.18308 | 2.3433
21 | 10.47 | 8.535 | 0.44909 | 156.7332 | 0.92196 | 19.005 | 1.35 | 0.19341 | 0.23726 | 350 | 235.0998 | 13.3333 | 2.3433 | 0.18364 | 2.3433
22 | 10.54 | 8.535 | 0.44744 | 157.2021 | 0.92472 | 19.075 | 1.35 | 0.19213 | 0.23726 | 350 | 235.8031 | 13.3333 | 2.3433 | 0.18419 | 2.3433
23 | 10.61 | 8.535 | 0.44581 | 157.6675 | 0.92746 | 19.145 | 1.35 | 0.19086 | 0.23726 | 350 | 236.5013 | 13.3333 | 2.3433 | 0.18473 | 2.3433
24 | 10.68 | 8.535 | 0.44418 | 158.1296 | 0.93017 | 19.215 | 1.35 | 0.18961 | 0.23726 | 350 | 237.1944 | 13.3333 | 2.3433 | 0.18527 | 2.3433
25 | 10.75 | 8.535 | 0.44257 | 158.5883 | 0.93287 | 19.285 | 1.35 | 0.18837 | 0.23726 | 350 | 237.8824 | 13.3333 | 2.3433 | 0.18581 | 2.3433
26 | 10.82 | 8.535 | 0.44097 | 159.0437 | 0.93555 | 19.355 | 1.35 | 0.18715 | 0.23726 | 350 | 238.5655 | 13.3333 | 2.3433 | 0.18634 | 2.3433
27 | 10.89 | 8.535 | 0.43938 | 159.4958 | 0.93821 | 19.425 | 1.35 | 0.18595 | 0.23726 | 350 | 239.2436 | 13.3333 | 2.3433 | 0.18687 | 2.3433
28 | 10.96 | 8.535 | 0.4378 | 159.9446 | 0.94085 | 19.495 | 1.35 | 0.18476 | 0.23726 | 350 | 239.9169 | 13.3333 | 2.3433 | 0.1874 | 2.3433
29 | 11.03 | 8.535 | 0.43624 | 160.3902 | 0.94347 | 19.565 | 1.35 | 0.18359 | 0.23726 | 350 | 240.5854 | 13.3333 | 2.3433 | 0.18792 | 2.3433
30 | 11.1 | 8.535 | 0.43468 | 160.8327 | 0.94607 | 19.635 | 1.35 | 0.18243 | 0.23726 | 350 | 241.249 | 13.3333 | 2.3433 | 0.18844 | 2.3433
31 | 11.17 | 8.535 | 0.43314 | 161.272 | 0.94866 | 19.705 | 1.35 | 0.18129 | 0.23726 | 350 | 241.908 | 13.3333 | 2.3433 | 0.18895 | 2.3433
32 | 11.24 | 8.535 | 0.43161 | 161.7082 | 0.95122 | 19.775 | 1.35 | 0.18016 | 0.23726 | 350 | 242.5623 | 13.3333 | 2.3433 | 0.18946 | 2.3433
33 | 11.31 | 8.535 | 0.43008 | 162.1413 | 0.95377 | 19.845 | 1.35 | 0.17905 | 0.23726 | 350 | 243.212 | 13.3333 | 2.3433 | 0.18997 | 2.3433
34 | 11.38 | 8.535 | 0.42857 | 162.5714 | 0.9563 | 19.915 | 1.35 | 0.17794 | 0.23726 | 350 | 243.8571 | 13.3333 | 2.3433 | 0.19048 | 2.3433
35 | 11.45 | 8.535 | 0.42707 | 162.9985 | 0.95881 | 19.985 | 1.35 | 0.17686 | 0.23726 | 350 | 244.4977 | 13.3333 | 2.3433 | 0.19098 | 2.3433
36 | 11.52 | 8.535 | 0.42558 | 163.4226 | 0.96131 | 20.055 | 1.35 | 0.17578 | 0.23726 | 350 | 245.1339 | 13.3333 | 2.3433 | 0.19147 | 2.3433
37 | 11.59 | 8.535 | 0.4241 | 163.8437 | 0.96379 | 20.125 | 1.35 | 0.17472 | 0.23726 | 350 | 245.7656 | 13.3333 | 2.3433 | 0.19197 | 2.3433
38 | 11.66 | 8.535 | 0.42263 | 164.2619 | 0.96625 | 20.195 | 1.35 | 0.17367 | 0.23726 | 350 | 246.3929 | 13.3333 | 2.3433 | 0.19246 | 2.3433
39 | 11.73 | 8.535 | 0.42117 | 164.6773 | 0.96869 | 20.265 | 1.35 | 0.17263 | 0.23726 | 350 | 247.0159 | 13.3333 | 2.3433 | 0.19294 | 2.3433
40 | 11.8 | 8.535 | 0.41972 | 165.0897 | 0.97112 | 20.335 | 1.35 | 0.17161 | 0.23726 | 350 | 247.6346 | 13.3333 | 2.3433 | 0.19343 | 2.3433
41 | 11.87 | 8.535 | 0.41828 | 165.4994 | 0.97353 | 20.405 | 1.35 | 0.1706 | 0.23726 | 350 | 248.2491 | 13.3333 | 2.3433 | 0.19391 | 2.3433
42 | 11.94 | 8.535 | 0.41685 | 165.9062 | 0.97592 | 20.475 | 1.35 | 0.1696 | 0.23726 | 350 | 248.8593 | 13.3333 | 2.3433 | 0.19438 | 2.3433
43 | 12.01 | 8.535 | 0.41543 | 166.3103 | 0.9783 | 20.545 | 1.35 | 0.16861 | 0.23726 | 350 | 249.4654 | 13.3333 | 2.3433 | 0.19486 | 2.3433
44 | 12.08 | 8.535 | 0.41402 | 166.7116 | 0.98066 | 20.615 | 1.35 | 0.16763 | 0.23726 | 350 | 250.0674 | 13.3333 | 2.3433 | 0.19533 | 2.3433
45 | 12.15 | 8.535 | 0.41262 | 167.1102 | 0.983 | 20.685 | 1.35 | 0.16667 | 0.23726 | 350 | 250.6653 | 13.3333 | 2.3433 | 0.19579 | 2.3433
46 | 12.22 | 8.535 | 0.41123 | 167.5061 | 0.98533 | 20.755 | 1.35 | 0.16571 | 0.23726 | 350 | 251.2592 | 13.3333 | 2.3433 | 0.19626 | 2.3433
47 | 12.29 | 8.535 | 0.40984 | 167.8994 | 0.98764 | 20.825 | 1.35 | 0.16477 | 0.23726 | 350 | 251.8491 | 13.3333 | 2.3433 | 0.19672 | 2.3433
48 | 12.36 | 8.535 | 0.40847 | 168.29 | 0.98994 | 20.895 | 1.35 | 0.16383 | 0.23726 | 350 | 252.435 | 13.3333 | 2.3433 | 0.19718 | 2.3433
49 | 12.43 | 8.535 | 0.40711 | 168.678 | 0.99222 | 20.965 | 1.35 | 0.16291 | 0.23726 | 350 | 253.0171 | 13.3333 | 2.3433 | 0.19763 | 2.3433
50 | 12.5 | 8.535 | 0.40575 | 169.0635 | 0.99449 | 21.035 | 1.35 | 0.162 | 0.23726 | 350 | 253.5952 | 13.3333 | 2.3433 | 0.19808 | 2.3433
51 | 12.57 | 8.535 | 0.40441 | 169.4463 | 0.99674 | 21.105 | 1.35 | 0.1611 | 0.23726 | 350 | 254.1695 | 13.3333 | 2.3433 | 0.19853 | 2.3433
52 | 12.64 | 8.535 | 0.40307 | 169.8267 | 0.99898 | 21.175 | 1.35 | 0.16021 | 0.23726 | 350 | 254.74 | 13.3333 | 2.3433 | 0.19898 | 2.3433
53 | 12.71 | 8.535 | 0.40174 | 170.2045 | 1.0012 | 21.245 | 1.35 | 0.15932 | 0.23726 | 350 | 255.3068 | 13.3333 | 2.3433 | 0.19942 | 2.3433
54 | 12.78 | 8.535 | 0.40042 | 170.5799 | 1.0034 | 21.315 | 1.35 | 0.15845 | 0.23726 | 350 | 255.8698 | 13.3333 | 2.3433 | 0.19986 | 2.3433
55 | 12.85 | 8.535 | 0.39911 | 170.9528 | 1.0056 | 21.385 | 1.35 | 0.15759 | 0.23726 | 350 | 256.4292 | 13.3333 | 2.3433 | 0.2003 | 2.3433
56 | 12.92 | 8.535 | 0.39781 | 171.3232 | 1.0078 | 21.455 | 1.35 | 0.15673 | 0.23726 | 350 | 256.9849 | 13.3333 | 2.3433 | 0.20073 | 2.3433
57 | 12.99 | 8.535 | 0.39652 | 171.6913 | 1.0099 | 21.525 | 1.35 | 0.15589 | 0.23726 | 350 | 257.5369 | 13.3333 | 2.3433 | 0.20116 | 2.3433
58 | 13.06 | 8.535 | 0.39523 | 172.057 | 1.0121 | 21.595 | 1.35 | 0.15505 | 0.23726 | 350 | 258.0854 | 13.3333 | 2.3433 | 0.20159 | 2.3433
59 | 13.13 | 8.535 | 0.39395 | 172.4203 | 1.0142 | 21.665 | 1.35 | 0.15423 | 0.23726 | 350 | 258.6304 | 13.3333 | 2.3433 | 0.20202 | 2.3433
60 | 13.2 | 8.535 | 0.39268 | 172.7812 | 1.0164 | 21.735 | 1.35 | 0.15341 | 0.23726 | 350 | 259.1718 | 13.3333 | 2.3433 | 0.20244 | 2.3433
61 | 13.27 | 8.535 | 0.39142 | 173.1399 | 1.0185 | 21.805 | 1.35 | 0.1526 | 0.23726 | 350 | 259.7098 | 13.3333 | 2.3433 | 0.20286 | 2.3433
62 | 13.34 | 8.535 | 0.39017 | 173.4962 | 1.0206 | 21.875 | 1.35 | 0.1518 | 0.23726 | 350 | 260.2443 | 13.3333 | 2.3433 | 0.20328 | 2.3433
63 | 13.41 | 8.535 | 0.38893 | 173.8503 | 1.0226 | 21.945 | 1.35 | 0.15101 | 0.23726 | 350 | 260.7755 | 13.3333 | 2.3433 | 0.20369 | 2.3433
64 | 13.48 | 8.535 | 0.38769 | 174.2021 | 1.0247 | 22.015 | 1.35 | 0.15022 | 0.23726 | 350 | 261.3032 | 13.3333 | 2.3433 | 0.2041 | 2.3433
65 | 13.55 | 8.535 | 0.38646 | 174.5517 | 1.0268 | 22.085 | 1.35 | 0.14945 | 0.23726 | 350 | 261.8276 | 13.3333 | 2.3433 | 0.20451 | 2.3433
66 | 13.62 | 8.535 | 0.38524 | 174.8991 | 1.0288 | 22.155 | 1.35 | 0.14868 | 0.23726 | 350 | 262.3487 | 13.3333 | 2.3433 | 0.20492 | 2.3433
67 | 13.69 | 8.535 | 0.38403 | 175.2443 | 1.0308 | 22.225 | 1.35 | 0.14792 | 0.23726 | 350 | 262.8665 | 13.3333 | 2.3433 | 0.20532 | 2.3433
68 | 13.76 | 8.535 | 0.38282 | 175.5874 | 1.0329 | 22.295 | 1.35 | 0.14717 | 0.23726 | 350 | 263.381 | 13.3333 | 2.3433 | 0.20573 | 2.3433
69 | 13.83 | 8.535 | 0.38162 | 175.9282 | 1.0349 | 22.365 | 1.35 | 0.14642 | 0.23726 | 350 | 263.8924 | 13.3333 | 2.3433 | 0.20613 | 2.3433
70 | 13.9 | 8.535 | 0.38043 | 176.267 | 1.0369 | 22.435 | 1.35 | 0.14568 | 0.23726 | 350 | 264.4005 | 13.3333 | 2.3433 | 0.20652 | 2.3433
71 | 13.97 | 8.535 | 0.37925 | 176.6036 | 1.0388 | 22.505 | 1.35 | 0.14495 | 0.23726 | 350 | 264.9055 | 13.3333 | 2.3433 | 0.20692 | 2.3433
72 | 14.04 | 8.535 | 0.37807 | 176.9382 | 1.0408 | 22.575 | 1.35 | 0.14423 | 0.23726 | 350 | 265.4073 | 13.3333 | 2.3433 | 0.20731 | 2.3433
73 | 14.11 | 8.535 | 0.3769 | 177.2707 | 1.0428 | 22.645 | 1.35 | 0.14352 | 0.23726 | 350 | 265.906 | 13.3333 | 2.3433 | 0.2077 | 2.3433
74 | 14.18 | 8.535 | 0.37574 | 177.6011 | 1.0447 | 22.715 | 1.35 | 0.14281 | 0.23726 | 350 | 266.4017 | 13.3333 | 2.3433 | 0.20809 | 2.3433
75 | 14.25 | 8.535 | 0.37459 | 177.9296 | 1.0466 | 22.785 | 1.35 | 0.14211 | 0.23726 | 350 | 266.8943 | 13.3333 | 2.3433 | 0.20847 | 2.3433
76 | 14.32 | 8.535 | 0.37344 | 178.256 | 1.0486 | 22.855 | 1.35 | 0.14141 | 0.23726 | 350 | 267.3839 | 13.3333 | 2.3433 | 0.20885 | 2.3433
77 | 14.39 | 8.535 | 0.3723 | 178.5804 | 1.0505 | 22.925 | 1.35 | 0.14072 | 0.23726 | 350 | 267.8706 | 13.3333 | 2.3433 | 0.20923 | 2.3433
78 | 14.46 | 8.535 | 0.37117 | 178.9028 | 1.0524 | 22.995 | 1.35 | 0.14004 | 0.23726 | 350 | 268.3542 | 13.3333 | 2.3433 | 0.20961 | 2.3433
79 | 14.53 | 8.535 | 0.37004 | 179.2233 | 1.0543 | 23.065 | 1.35 | 0.13937 | 0.23726 | 350 | 268.8349 | 13.3333 | 2.3433 | 0.20999 | 2.3433
80 | 14.6 | 8.535 | 0.36892 | 179.5418 | 1.0561 | 23.135 | 1.35 | 0.1387 | 0.23726 | 350 | 269.3127 | 13.3333 | 2.3433 | 0.21036 | 2.3433
81 | 14.67 | 8.535 | 0.36781 | 179.8584 | 1.058 | 23.205 | 1.35 | 0.13804 | 0.23726 | 350 | 269.7877 | 13.3333 | 2.3433 | 0.21073 | 2.3433
82 | 14.74 | 8.535 | 0.3667 | 180.1731 | 1.0598 | 23.275 | 1.35 | 0.13738 | 0.23726 | 350 | 270.2597 | 13.3333 | 2.3433 | 0.2111 | 2.3433
83 | 14.81 | 8.535 | 0.3656 | 180.486 | 1.0617 | 23.345 | 1.35 | 0.13673 | 0.23726 | 350 | 270.729 | 13.3333 | 2.3433 | 0.21147 | 2.3433
84 | 14.88 | 8.535 | 0.36451 | 180.7969 | 1.0635 | 23.415 | 1.35 | 0.13609 | 0.23726 | 350 | 271.1954 | 13.3333 | 2.3433 | 0.21183 | 2.3433
85 | 14.95 | 8.535 | 0.36342 | 181.106 | 1.0653 | 23.485 | 1.35 | 0.13545 | 0.23726 | 350 | 271.659 | 13.3333 | 2.3433 | 0.21219 | 2.3433
86 | 15.02 | 8.535 | 0.36234 | 181.4133 | 1.0671 | 23.555 | 1.35 | 0.13482 | 0.23726 | 350 | 272.1199 | 13.3333 | 2.3433 | 0.21255 | 2.3433
87 | 15.09 | 8.535 | 0.36127 | 181.7187 | 1.0689 | 23.625 | 1.35 | 0.13419 | 0.23726 | 350 | 272.5781 | 13.3333 | 2.3433 | 0.21291 | 2.3433
88 | 15.16 | 8.535 | 0.3602 | 182.0224 | 1.0707 | 23.695 | 1.35 | 0.13358 | 0.23726 | 350 | 273.0336 | 13.3333 | 2.3433 | 0.21327 | 2.3433
89 | 15.23 | 8.535 | 0.35914 | 182.3242 | 1.0725 | 23.765 | 1.35 | 0.13296 | 0.23726 | 350 | 273.4863 | 13.3333 | 2.3433 | 0.21362 | 2.3433
90 | 15.3 | 8.535 | 0.35809 | 182.6243 | 1.0743 | 23.835 | 1.35 | 0.13235 | 0.23726 | 350 | 273.9364 | 13.3333 | 2.3433 | 0.21397 | 2.3433
91 | 15.37 | 8.535 | 0.35704 | 182.9226 | 1.076 | 23.905 | 1.35 | 0.13175 | 0.23726 | 350 | 274.3839 | 13.3333 | 2.3433 | 0.21432 | 2.3433
92 | 15.44 | 8.535 | 0.356 | 183.2192 | 1.0778 | 23.975 | 1.35 | 0.13115 | 0.23726 | 350 | 274.8288 | 13.3333 | 2.3433 | 0.21467 | 2.3433
93 | 15.51 | 8.535 | 0.35496 | 183.514 | 1.0795 | 24.045 | 1.35 | 0.13056 | 0.23726 | 350 | 275.2711 | 13.3333 | 2.3433 | 0.21501 | 2.3433
94 | 15.58 | 8.535 | 0.35393 | 183.8072 | 1.0812 | 24.115 | 1.35 | 0.12997 | 0.23726 | 350 | 275.7108 | 13.3333 | 2.3433 | 0.21536 | 2.3433
95 | 15.65 | 8.535 | 0.3529 | 184.0986 | 1.0829 | 24.185 | 1.35 | 0.12939 | 0.23726 | 350 | 276.1479 | 13.3333 | 2.3433 | 0.2157 | 2.3433
96 | 15.72 | 8.535 | 0.35189 | 184.3884 | 1.0846 | 24.255 | 1.35 | 0.12882 | 0.23726 | 350 | 276.5826 | 13.3333 | 2.3433 | 0.21604 | 2.3433
97 | 15.79 | 8.535 | 0.35087 | 184.6765 | 1.0863 | 24.325 | 1.35 | 0.12825 | 0.23726 | 350 | 277.0147 | 13.3333 | 2.3433 | 0.21638 | 2.3433
98 | 15.86 | 8.535 | 0.34987 | 184.9629 | 1.088 | 24.395 | 1.35 | 0.12768 | 0.23726 | 350 | 277.4444 | 13.3333 | 2.3433 | 0.21671 | 2.3433
99 | 15.93 | 8.535 | 0.34887 | 185.2477 | 1.0897 | 24.465 | 1.35 | 0.12712 | 0.23726 | 350 | 277.8716 | 13.3333 | 2.3433 | 0.21704 | 2.3433
100 | 16 | 8.535 | 0.34787 | 185.5309 | 1.0914 | 24.535 | 1.35 | 0.12656 | 0.23726 | 350 | 278.2963 | 13.3333 | 2.3433 | 0.21738 | 2.3433

## BOM & Schematic
DUAL Output PSR Flyback Converter, VIN = 12 V, VOUT1 = 170 V, IOUT1 = 0.5 A, VOUT2 = 12 V, IOUT2 = 0.5 A
LM5185-Q1 Low IQ, High Efficiency, PSR Flyback Converter BOM
Count | Ref Des | Value | Description | Size | Part Number | MFR | Footprint (mm) | Area (mm2)
12 | CIN | 120 | Capacitor, Ceramic, 120µF, 50V, X7R, 10% |  | Std | Std | 1.0 x 0.5 | 0.5 |  |  |  | 1
1 | COUT | 6 | Capacitor, Ceramic, 6µF, 50V, X7R, 10% |  | Std | Std | 3.2 x 2.5 | 8 |  |  |  | 5
1 | COUT2 | 30 | Capacitor, Ceramic, 30µF, 50V, X7R, 10% |  | Std | Std | 3.2 x 2.5 | 8 |  |  |  | 5
1 | Css | 100nF | Capacitor, Ceramic, 100nF, 16V, X7R, 10% |  | Std | Std | #VALUE! | #VALUE! |  |  |  | 5
1 | CCOMP | 10nF | Capacitor, Ceramic, 10nF, 16V, X7R, 10% |  | Std | Std | 2.0 x 1.25 | 2.5 |  |  |  | 3
1 | CHF | 56pF | Capacitor, Ceramic, 56pF, 50V, X7R, 10% |  | Std | Std | 3.2 x 1.6 | 5.1 |  |  |  | 4
1 | CVCC | 1 | Capacitor, Ceramic, 1µF, 25V, X7R, 10% |  | Std | Std | 1.6 x 0.8 | 1.3 |  |  |  | 2
1 | CFLT | 100pF | Capacitor, Ceramic, 100pF, 50V, X7R, 10% |  | Std | Std | 1.0 x 0.5 | 0.5 |  |  |  | 1
1 | DFLY | Diode | Rectifying Diode, Schottky |  | Std | Std | 3.6 x 1.8 | 6.5 |  |  |  | 3
1 | DFLY2 | Diode | Rectifying Diode, Schottky | 0603 | Std | Std | 3.6 x 1.8 | 6.5 |  |  |  | 3
1 | DF | Diode | Clamp Circuit Diode, Fast Recovery |  | Std | Std | 1.6 x 0.8 | 1.3 |  |  |  | 1
1 | DCLAMP | 24V | Clamp Circuit Diode, Zener, 24V | 0603 | Std | Std | 5.0 x 2.5 | 12.5 |  |  |  | 4
1 | DZ1 | 187V | Output Clamp Diode, Zener, 191V |  | Std | Std | 3.6 x 1.8 | 6.5 |  |  |  | 3
1 | DZ2 | 13.2V | Output Clamp Diode, Zener, 14V |  | Std | Std | 3.6 x 1.8 | 6.5 |  |  |  | 3
1 | Q1 | 40V | Power MOSFET | SO-8 | Std | Std | 5.0 x 6.0 | 30
1 | RSET | 12.1 | 12.1 | 0603 | Std | Std | 1.6 x 0.8 | 1.3 |  |  |  | 2
1 | RFB | 84.5 | 84.5 | 0603 | Std | Std | 2.0 x 1.25 | 2.5 |  |  |  | 3
1 | RUV1 | 43.2k | Resistor, Chip, 43.2kΩ, 1/16W, 1% | 0603 | Std | Std | 1.0 x 0.5 | 0.5 |  |  |  | 1
1 | RUV2 | 9.31k | Resistor, Chip, 9.31kΩ, 1/16W, 1% | 0603 | Std | Std | 1.0 x 0.5 | 0.5 |  |  |  | 1
- | RTC | - | - | 0603 | - | - | - | - |  |  |  | 1
1 | RCS | 1.5mΩ | Non-inductive Chip Power Resistor, 1% | 0603 | Std | Std | 9.3 x 2.7 | 25.1 |  |  |  | 6
1 | RCOMP | 56 | Resistor, Chip, 56kΩ, 1/16W, 1% | 0603 | Std | Std | 1.6 x 0.8 | 1.3 |  |  |  | 2
1 | RFLT | 100Ω | Resistor, Chip, 100Ω, 1/16W, 1% | 0603 | Std | Std | 1.0 x 0.5 | 0.5 |  |  |  | 1
1 | T1 | 1.5k | Transformer, 1.5µH, 1 : 20 : 1.48, 1.5mΩ Pri DCR | - | Various | Various | 23 x 17 | 391 |  |  |  | 8
1 | U1 | LM5185-Q1 | IC, LM5185-Q1, PSR Flyback Controller, 4.5V–100V Input | HTSSOP14 | LM5185-Q1 | TI | 5.0 x 6.4 | 32
[5 empty] | Total Solution Size (buffered by 25%) |  |  | #VALUE! | mm2 = | #VALUE! | in2
NOTES:
* Choose a transformer with saturation current rating higher than the max peak current limit setting for all operating temperatures *
** Appropriately derate the effective input and output capacitances for applied voltage and temperature, particularly with ceramics **
*** Use a primary-side RC snubber from SW to VIN to dampen leakage inductance spike ***
**** Use a flyback diode RC snubber to dampen ringing if needed ****
***** Use an output zener to clamp the output at no load *****
6µF
120µF
100nF
12V
170V
0.5A
43.2kΩ
9.31kΩ
84.5kΩ
10kΩ
9V...16V
Ruv1
Ruv2
Css
12V
0.5A
30µF
U1
1 : 20 : 1.48
56kΩ
10nF
56pF
100pF
1.5mΩ
100Ω

## EVMs
LM5185-Q1 PSR Flyback Controller Design Tool
| LM5185EVM-SIO PCB Design, 2.4" x 3.6" (60mm x 90mm) | LM5185EVM-MIO PCB Design, (Multiple Outputs, coming soon)

## Efficiency Plots (hidden)
EFF_DUAL
71.1%
71.1%

## Fsw Plots (hidden)
Fsw_DUAL

## Schematic Mgmt (hidden)
SCH_DUAL_UVLOadj_SSadj_TCno
VOUT
1.2V
COUT
140µF

## Standard Value Calculator (hidden)
Capacitors | Css | Cout | Cin | Cb
Inputs | 1e-07 | 6 | 120 | 0 | Resistors | inputs | Standard Result
Standard Result | 1e-07 | 0 | 0 | 0 | Rt | #NAME? | #NAME? | Ω
(pF)
0.47 | 0 | 0 | 0 | 0 | Rshunt | #NAME? | #NAME? | Ω
0.56 | 0 | 0 | 0 | 0 | Rc1ea | 6220.3534 | 6190 | Ω
0.68 | 0 | 0 | 0 | 0
0.82 | 0 | 0 | 0 | 0 | Rtc | 3605333.3333 | 3570000 | Ω
1 | 0 | 0 | 0 | 0 | Rfb2 | 84500 | 84500 | Ω
1.2 | 0 | 0 | 0 | 0
1.5 | 0 | 0 | 0 | 0
1.8 | 0 | 0 | 0 | 0 | Rs | 6.3765 | 6.34 | mΩ
2.2 | 0 | 0 | 0 | 0 | Cslope_ideal | #NAME? | #REF! | pF
2.7 | 0 | 0 | 0 | 0
3.3 | 0 | 0 | 0 | 0 | Ruv1 | 43.3333 | 43.2 | kΩ
3.9 | 0 | 0 | 0 | 0 | Ruv2 | 9.2571 | 9.31 | kΩ
4.7 | 0 | 0 | 0 | 0 | Rhys | #NAME? | #NAME? | kΩ
5.6 | 0 | 0 | 0 | 0
6.8 | 0 | 0 | 0 | 0
8.2 | 0 | 0 | 0 | 0
10 | 0 | 0 | 0 | 0
12 | 0 | 0 | 0 | 0 | Rdym | 560078.6133 | 562000 | Ω
15 | 0 | 0 | 0 | 0 | Rdym1 | 560078.6133 | 562000
18 | 0 | 0 | 0 | 0 | Rdym2 | 2790.7031 | 2800
22 | 0 | 0 | 0 | 0
27 | 0 | 0 | 0 | 0 | min Load | 0.056889
33 | 0 | 0 | 0 | 0 | min Load1 | 0.056889
39 | 0 | 0 | 0 | 0 | min Load 2 | 0.056889
47 | 0 | 0 | 0 | 0
56 | 0 | 0 | 0 | 0
68 | 0 | 0 | 0 | 0
82 | 0 | 0 | 0 | 0
100 | 0 | 0 | 0 | 0
120 | 0 | 0 | 0 | 0
150 | 0 | 0 | 0 | 0
180 | 0 | 0 | 0 | 0
220 | 0 | 0 | 0 | 0
270 | 0 | 0 | 0 | 0
330 | 0 | 0 | 0 | 0
390 | 0 | 0 | 0 | 0
470 | 0 | 0 | 0 | 0
560 | 0 | 0 | 0 | 0
680 | 0 | 0 | 0 | 0
820 | 0 | 0 | 0 | 0
1000 | 0 | 0 | 0 | 0
1200 | 0 | 0 | 0 | 0
1500 | 0 | 0 | 0 | 0
1800 | 0 | 0 | 0 | 0
2200 | 0 | 0 | 0 | 0
2700 | 0 | 0 | 0 | 0
3300 | 0 | 0 | 0 | 0
3900 | 0 | 0 | 0 | 0
4700 | 0 | 0 | 0 | 0
5600 | 0 | 0 | 0 | 0
6800 | 0 | 0 | 0 | 0
8200 | 0 | 0 | 0 | 0
10000 | 0 | 0 | 0 | 0
12000 | 0 | 0 | 0 | 0
15000 | 0 | 0 | 0 | 0
18000 | 0 | 0 | 0 | 0
22000 | 0 | 0 | 0 | 0
27000 | 0 | 0 | 0 | 0
33000 | 0 | 0 | 0 | 0
39000 | 0 | 0 | 0 | 0
47000 | 0 | 0 | 0 | 0
56000 | 0 | 0 | 0 | 0
68000 | 0 | 0 | 0 | 0
82000 | 0 | 0 | 0 | 0
100000 | 100000 | 0 | 0 | 0
120000 | 0 | 0 | 0 | 0
150000 | 0 | 0 | 0 | 0
180000 | 0 | 0 | 0 | 0
220000 | 0 | 0 | 0 | 0
270000 | 0 | 0 | 0 | 0
330000 | 0 | 0 | 0 | 0
390000 | 0 | 0 | 0 | 0
470000 | 0 | 0 | 0 | 0
560000 | 0 | 0 | 0 | 0
680000 | 0 | 0 | 0 | 0
820000 | 0 | 0 | 0 | 0
1000000 | 0 | 0 | 0 | 0
1200000 | 0 | 0 | 0 | 0
1500000 | 0 | 0 | 0 | 0
1800000 | 0 | 0 | 0 | 0
2200000 | 0 | 0 | 0 | 0
2700000 | 0 | 0 | 0 | 0
3300000 | 0 | 0 | 0 | 0
3900000 | 0 | 0 | 0 | 0
4700000 | 0 | 0 | 0 | 0
5600000 | 0 | 0 | 0 | 0
6800000 | 0 | 0 | 0 | 0
8200000 | 0 | 0 | 0 | 0
10000000 | 0 | 0 | 0 | 0
12000000 | 0 | 0 | 0 | 0
15000000 | 0 | 0 | 0 | 0
18000000 | 0 | 0 | 0 | 0
22000000 | 0 | 0 | 0 | 0
27000000 | 0 | 0 | 0 | 0
33000000 | 0 | 0 | 0 | 0
39000000 | 0 | 0 | 0 | 0
47000000 | 0 | 0 | 0 | 0
56000000 | 0 | 0 | 0 | 0
68000000 | 0 | 0 | 0 | 0
82000000 | 0 | 0 | 0 | 0
100000000 | 0 | 0 | 0 | 0
120000000 | 0 | 0 | 0 | 0
150000000 | 0 | 0 | 0 | 0
180000000 | 0 | 0 | 0 | 0
220000000 | 0 | 0 | 0 | 0
270000000 | 0 | 0 | 0 | 0
330000000 | 0 | 0 | 0 | 0
390000000 | 0 | 0 | 0 | 0
470000000 | 0 | 0 | 0 | 0
560000000 | 0 | 0 | 0 | 0
680000000 | 0 | 0 | 0 | 0
820000000 | 0 | 0 | 0 | 0
1000000000 | 0 | 0 | 0 | 0
1200000000 | 0 | 0 | 0 | 0
1500000000 | 0 | 0 | 0 | 0
1800000000 | 0 | 0 | 0 | 0
2200000000 | 0 | 0 | 0 | 0
2700000000 | 0 | 0 | 0 | 0
3300000000 | 0 | 0 | 0 | 0
3900000000 | 0 | 0 | 0 | 0
4700000000 | 0 | 0 | 0 | 0
5600000000 | 0 | 0 | 0 | 0
6800000000 | 0 | 0 | 0 | 0
8200000000 | 0 | 0 | 0 | 0
10000000000 | 0 | 0 | 0 | 0
12000000000 | 0 | 0 | 0 | 0
15000000000 | 0 | 0 | 0 | 0
18000000000 | 0 | 0 | 0 | 0
22000000000 | 0 | 0 | 0 | 0
27000000000 | 0 | 0 | 0 | 0
33000000000 | 0 | 0 | 0 | 0
39000000000 | 0 | 0 | 0 | 0
47000000000 | 0 | 0 | 0 | 0
56000000000 | 0 | 0 | 0 | 0
68000000000 | 0 | 0 | 0 | 0
82000000000 | 0 | 0 | 0 | 0
100000000000 | 0 | 0 | 0 | 0
120000000000 | 0 | 0 | 0 | 0
150000000000 | 0 | 0 | 0 | 0
180000000000 | 0 | 0 | 0 | 0
220000000000 | 0 | 0 | 0 | 0
270000000000 | 0 | 0 | 0 | 0
330000000000 | 0 | 0 | 0 | 0
390000000000 | 0 | 0 | 0 | 0
470000000000 | 0 | 0 | 0 | 0
560000000000 | 0 | 0 | 0 | 0
680000000000 | 0 | 0 | 0 | 0
820000000000 | 0 | 0 | 0 | 0
1000000000000 | 0 | 0 | 0 | 0
1200000000000 | 0 | 0 | 0 | 0
1500000000000 | 0 | 0 | 0 | 0
1800000000000 | 0 | 0 | 0 | 0
2200000000000 | 0 | 0 | 0 | 0
2700000000000 | 2700000000000 | 0 | 0 | 2700000000000