## Design Converter
LM5185-Q1 PSR Flyback Controller Design Tool
About | xx |  |  | = Input Box | [9 empty] | Terms Of Use
Step 1: Operating Specifications | [5 empty] | Step 2: Flyback Transformer
|  | Input Voltage – Min, VIN(min) | 9 | V |  |  | Recommned Magnetizing Inductance | 0.46553 | µH
|  | Input Voltage – Nom, VIN(nom) | 12.5 | V |  |  | Chosen Magnetizing Inductance, LMAG | 0.5 | µH
|  | Input Voltage – Max, VIN(max) | 16 | V |  |  | Primary Winding DCR | 30 | mΩ
|  | Single Output or Dual Outputs | 32 |  |  |  | Secondary Winding #1 DCR | 30 | mΩ
|  | Output Voltage, VOUT1 | 170 | V |  |  | Secondary Winding #2 DCR | 5 | mΩ
|  | Rated Output Current, IOUT1 | 0.6 | A |  |  | Pri-Sec Leakage Inductance | 50 | nH
|  | Output Voltage, VOUT2 | 12 | V |  |  | Proposed Transformer Turns Ratio PRI : SEC1 | 1 : 20.39
|  | Rated Output Current, IOUT2 | 0.5 | A |  |  | Turns Ratio, PRI : SEC1
[7 empty] | Turns Ratio, SEC2 : SEC1 | 0.07
Step 3: Current Sense Resistor and Noise Filter | [6 empty] | Duty Cycle at VIN(min) | 57.8545 | %
|  | Maximum RCS for IPEAK (10% Power Margin) | 1.6891 | mΩ |  |  | Max Output Power at VIN(min) | 120.1332 | W
|  | Sense Resistor, RCS | 1.5 | mΩ
|  | Primary Peak Current, Ipk | 66.6667 | A |  |  | Recommended CS Pin Filter Resistor RFLT | 100 | Ω
|  | Maximum Power Dissipation in RCS | 850.3905 | mW |  |  | Recommended CS Pin Filter Resistor CFLT | 100 | pF
Step 4: Power MOSFET Suggetions and Zener Clamp
|  | Recommended Minimum DCLAMP Voltage | 10.23 | V |  |  | Select MOSFET RDSON | 40 | mΩ
|  | DCLAMP Voltage | 15 | V |  |  | Recommended Max MOSFET Qg | 50 | nC
|  | Min Drain Voltage Rating | 34.75 | V |  |  | Selected MOSFET Qg | 40 | nC
|  | Can logic level FET be used? | Yes |  |  |  | Selected MOSFET COSS | 300 | pF
|  | Can regular FET be used? | Yes |  |  |  | Estimated Max MOSFET Power Dissipation | -7.1241 | W
Step 5: Input & Output Capacitors | [5 empty] | Step 6: Rectifier Diode(s)
|  | Minimum Input Capacitance | 39.7455 | µF |  |  | Min Diode Voltage Rating, Output #1 | 637 | V |  | Min Diode Voltage Rating, Output #2 | 46.5502 | V
|  | Input Capacitance, CIN | 40 | µF |  |  | Min Diode DC Current Rating, Output #1 | 1.8 | A |  | Min Diode DC Current Rating, Output #2 | 1.5 | A
|  | Input Capacitor ESR | 3 | mΩ |  |  | Select Diode Forward Drop VF, Output #1 | 0.7 | V |  | Slecct Diode Forward Drop VF, Output #2 | 0.7 | V
|  | Resulting Input Voltage Ripple | 720.0805 | mVpk-pk |  | Important: Remember to update Cell E80 below, which is VF at no load, in order to get a more accurate output voltage setting in Step 7.
|  | Minimum Output Capacitance, Output #1 | 4.7 | µF |  |  | Minimum Output Capacitance, Output #2 | 8.8665 | µF
|  | Output Capacitance, COUT | 10 | µF |  |  | Output Capacitance, COUT2 | 55 | µF | <--Please input the effective capacitance under the actual dc voltage bias of the designated outpt rail.
|  | Output Capacitor ESR | 2 | mΩ |  |  | Output Capacitor ESR | 8 | mΩ
|  | Resulting Output Voltage Ripple, Output #1 | 300.533 | mVpk-pk |  |  | Resulting Output Voltage Ripple, Output #2 | 49.3535 | mVpk-pk
Step 7: Feedback, Soft-start, TC, UVLO
|  | Recommended Feedback Resistor | 85.25 | kΩ
|  | Selected Feedback Resistor, RFB | 85.3 | kΩ
Soft-Start Configuration
|  | Soft-Start Time | 20 | ms
|  | Soft-Start Capacitance, CSS | 100 | nF
VOUT Thermal Compensation
|  | Diode Voltage Drop Thermal Coefficient | 4 | mV/°C
|  | Thermal Compensation Resistor, RTC | 1690 | kΩ
Input UVLO Configuration
|  | Input UVLO Turn-On Threshold | 8 | V
|  | Input UVLO Turn-Off Threshold | 7 | V
|  | Upper UVLO Resistor, RUVH | 147 | kΩ
|  | Lower UVLO Resistor, RUVL | 34 | kΩ
Step 8: Compensation Design |  | `
|  | Load Pole Frequency | 0.081123 | kHz
|  | COUT ESR Zero Frequency | 345.989 | kHz
|  | Flyback RHP Zero Frequency | 186.2646 | kHz
|  | Allowed Maximum Crossover Frequency | 17.7581 | kHz
|  | Selected Crossover Frquency (Fco) | 8 | kHz
|  | Recommended RCOMP | 146.4138 | kΩ
|  | Selected RCOMP | 142 | kΩ
|  | Recommended CCOMP | 6.7033 | nF
|  | Selected CCOMP | 6 | nF
|  | Recommended CHF | 44.6885 | pF | [10 empty] | VIN = | 12.5 | V
|  | Selected CHF | 47 | pF
Step 9: Optional RC Snubber acorss Rectifier Diode(s) |  |  |  |  | (Always reserve the snubber position on PCB and validatate experimentally.)
|  | Inisitial Csnb1 | 22 | pF |  |  | Initial Csnb2 | 22 | pF
|  | Snubber Capacitor Voltage Rating> | 637 | V |  |  | Snubber Capacitor Voltage Rating> | 193.8079 | V
|  | Inisitial Rsnb1 | 100 | Ω |  |  | Initial Rsnb2 | 100 | Ω
|  | Snubber Resistor Power Rating> | 9.3733 | W |  |  | Snubber Resistor Power Rating> | 0.86767 | W
Step 10: Output Zener Clamp and/or Dummy Load
|  | Min Load Current, IOUT1_min | 0.1 | A |  |  | Min Load Current, IOUT2min | 0.1 | A
|  | Max VOUT1 Limit | 180 | V |  |  | Max Output Voltage Limit, VOUT2max | 180 | V
|  | Zener Clamp Dz1 or Dummy Load Rdmy1 | None |  |  |  | Zener Clamp Dz2 or Dummy Load Rdmy2 | None
|  | Recommended Zener VoltageSelection | None |  |  |  | Selection | None
|  | Selected Device Min Power Rating> | N/A | W |  |  | Selected Device Min Power Rating> |  | W
Step 11: Power Losses & Thermals
|  | Flyback Diode Voltage Drop, VF(no-load) | 0.5 | V
|  | Flyback Diode Voltage Drop, VF(full-load) | 0.7 | V
|  | Estimated Thermal Impedance, JJA | 52.8 | °C/W
|  | Ambient Temperature, TA | 85 | °C
|  | LM5185 IC Power Dissipation at Full Load, PD | 90.4977 | mW
|  | LM5185 Junction Temperature at Full Load, TJ | 89.7783 | °C
power
10µF
0.5µH
40µF
100nF
12.5V
170V
0.6A
147kΩ
34kΩ
85.3kΩ
10kΩ
9V...16V
1690kΩ
1 : 20 : 1.49
7.2%
12V
0.5A
55µF
142kΩ
6nF
47pF
100pF
1.5mΩ
100Ω
Note on A3: Welcome to the LM5185 Design Tool This stand-alone tool facilitates and assists the power supply engineer with design of an isolated DC/DC regulator based on the LM5185 low IQ PSR flyback controller. As such, the user can expeditiously arrive at an optimized design by virtue of the following: - Select transformer parameters including turns ratio and mag inductance - Select current sense resistor - Select power MOSFET parameters including RdsON, Qg and Coss - Determine input and output capacitances for specified ripple requirements (1% Vout and 5% Vin) - Select components for feedback, soft-start, input UVLO, and temperature compensation - Select desired open loop crossover frequency, and choose loop compensation network components - Advise componnets (usually optional) for SW voltage clamp and and flyback diode snubber - Decide the optional use of dummy loads or output Zener clamp - Optimize the design using efficiency and solution size as key performance metrics - Inspect converter efficiency and switching frequency over load and line - Inspect open loop Bode Plots for appropriate loop design. - Analyze efficiency based on selected component parameters - Review auto-generated schematic and BOM list. IMPORTANT: You must enable macros if Microsoft EXCEL asks as the file is being opened. U.S. English notation is used throughout. Dislcaimer: https://www.ti.com/legal/important-notice-and-disclaimer.html Rev 3.3, Youhao Xi, Texas Instruments, Inc.
Note on U3: Texas Instruments: Limited Use Policy You must treat this software and documentation like any other copyrighted material. You may not: - Copy documentation of the software - Copy this software except to make archival or backup copies - Reverse engineer, disassemble, decompile or make any attempt to discover the source code of the software - Place the software onto a server so that it is accessible via a public network such as the internet - Sublicense, rent, lease or lend any portion of the software or documentation. Texas Instruments is not responsible for the validity of any design created with this design tool and recommends that all designs be fully tested and carefully verified. Refer to the LM5185-Q1 product datasheet and EVM user's guides for more details. Rev 0, WVB/SR/APP, Texas Instruments, Inc.
Note on F6: Minimum Input Voltage: Enter the minimum input operating voltage. The LM5185 input voltage operating range is 4.5V to 100V. The text in this cell is red if: -The input voltage is above 100V -The input voltage is below 4.5V
Note on M6: Recommended Magnetizing Inductance: The recommended magnetizing inductance is set to operate at about 200 to 250kHz switching in BCM under full load and Vin_nom. Try not to deviate much from this recommended inductances: --If the inductance is too high, the transformer would be larger and more expensive. --If the inductance is too small, the efficiency would be sacrificed due to increase conduction losses with higher peak current.
Note on F7: Nominal Input Voltage: Enter the nominal input operating voltage. The LM5185 input voltage operating range is 4.5V to 100V. The text in this cell is red if: -The Nom Vin is less than Min Vin. -The input voltage is above 100V -The input voltage is below 4.5V
Note on M7: Magnetizing Inductance: Enter the transformer mag inductance of your choice here. Lower inductance provides an earlier transition from FFM to DCM but pushes out (or entirely eliminates) BCM operation. The main priviso is that the rated output current is achieved at nominal input voltage. Allow at least a 10% margin here to allow This cell is flagged RED if: -The chosen inductance is too small. Increase the choosen value.
Note on F8: Maximum Input Voltage: Enter the maximum input operating voltage. The LM5185 input voltage operating range is 4.5V to 100V. The text in this cell is red if: -The Max Vin is less than the Nom Vin. -The input voltage is above 100V -The input voltage is below 4.5V
Note on M8: Primary Winding DCR: Enter the primary winding DC resistance (DCR) here. This is typically specified in the transformer datasheet at 25°C copper temperature.
Note on M9: Secondary Winding DCR: Enter the secondary winding DCR here. This is typically specified in the transformer datasheet at 25°C copper temperature.
Note on F10: Output Voltage: Enter the desired output voltage here.
Note on F11: Output Current: Enter the desired output current here. The text in this cell is RED if: -The output current is below 10mA
Note on M12: Proposed turns ratio. The cell will turn red if the duty cycle under VIN(min) exceeds 75%. The design may still work, but you may consider to adjust the turns ration slightly.
Note on F13: Second Output Load Current. The text in the cell will turn red if the current has a different sign from the VOUT2.
Note on M15: Max Duty Cycle: The max operating duty cycle is preferably kept below 75% to prevent high peak/rms currents in the flyback diode(s) and secondary winding(s). If the cell shows "#VALUE!", reduce Rcs value in Cell E17.
Note on M16: Max Output Current at VIN(min): The output power is most limited at minimum input voltage. Adjust the transformer turns ratio if needed. Allow at least a 10% margin viz-a-viz the required output power. If the cell shows "#VALUE!", reduce Rcs value in E17.
Note on F17: Current Sense Resistor: Enter the current sense resistor value here. The text in the cell will turn red if the selection is greater than the recommended maximum Rcs value, and full load would not be guaranteed.
Note on F18: Important: The selected transformer Isat should not be smaller than this value.
Note on F23: Selected Zener Rated Voltage. The text in the cell will turn red if the selected Zener voltage is lower than the recommended value.
Note on F24: Power MOSFET Vds Rating should not be less than this value.
Note on M24: MOSFET Qg: Choose a MOSFET having a total gate charge of less than the recommended Max Qg.
Note on M25: MOSFET Coss Enter the Coss parameter of selected MOSFET.
Note on M26: MOSFET Power Dissipation: Estimated maximum MOSFET power dissipation. Make sure to choose appropriate MOSFET package and/or heatsink for effective heat dissipation.
Note on F29: Minimum Recommended Cin: This is the minimum input cap based on 10% pk-pk voltage ripple at the input. This condition is derived at VIN(nom).
Note on F30: Input Capacitance: Enter the input capacitance here based on the minimum calculated result. Ensure that the nominal capacitance is appropriately derated for applied voltage. The text in this cell is flagged red if: -The chosen input capacitor is smaller than the minimum ideal capacitance.
Note on F31: Input Capacitor ESR: Enter the input capacitor ESR here based on the maximum allowed input capacitor ESR to meet the ripple voltage specification. The text in this cell will be red if: -ESR is zero, or -ESR exceeds maximum allowable ESR to meet the voltage ripple specification.
Note on T31: Output #2 Diode Forward Voltage Drop at Rated Load Current. The text in the cell will turn red if the forward drop voltage is obviously wrong for being outside the normal 0.3V and 1.5V.
Note on F33: Minimum Recommneded Cout: This is the minimum output cap based on 1% ripple at Vin(nom), full load NB: this condition is derived at VIN(nom).
Note on F34: Output Capacitance: Enter the output capacitance here based on the minimum calculated result. Make sure that the nominal capacitance is appropriately derated for applied voltage, particularly with ceramics. The text in this cell is flagged red if: -The chosen output capacitor is smaller than the minimum ideal capacitance.
Note on F35: Output Capacitor ESR: Enter the output capacitor ESR here based on the maximum allowed output capacitor ESR to meet the ripple voltage specification. The text in this cell will be red if: -ESR is zero, or -ESR exceeds maximum allowable ESR to meet the voltage ripple specification.
Note on F40: Feedback Resistor: Choose a standard resistor value most close to above recommend value. To be more precise on Vout setting, you may consider to use a combination of two resistors to sever as the Feedback Resistor. Cell will turn red if the selected Feedback Resistor has more than 3% errors. Correct it by choosing a closer value, or the output voltage would have more errors.
Note on F41: Soft-Start Time: Enter the desired soft-start time as required (must be greater than 6ms). Leave the SS pin open circuit to provide a soft-start time of 6ms. The text in the cell below becomes red if: -The specified programmable soft-start time is less than 6ms.
Note on F47: Nominal Input UVLO Turn-On/Off Threshold Levels: Enter the nominal input voltages for UVLO turn-on and turn-off. Note that the LM5185 input operating voltage range is 4.5V to 100V. The text in the cell below becomes red if: -The input voltage UVLO turn-on is above 100V -The input voltage UVLO turn-on is below 4.5V -The input voltage UVLO turn-off is below 3.5V If the internal UVLO is sufficient, connect EN to logic high or VIN.
Note on F58: Selected crossover frequency. Cell will turn red if the selected Fco is greater than the allowed max cross frequency.
Note on F74: Max Output Voltage Limit Enter the max Vout limit. Cell will turn red if the limit is less than the regulation level +3%.
Note on M74: Max Output Voltage Limit Enter the max Vout limit. Cell will turn red if the limit is less than the regulation level +3%.
Note on F80: Diode Drop: Enter the voltage drop of the flyback diode at no load, 25°C (used for feedback resistor calculation) The text in the cell will turn red if the no load voltage drop is smaller than full load voltage drop. Wrong calculated can be resulted.
Note on F81: Diode Drop: Enter the voltage drop of the flyback diode at full load, 25°C (used for power loss calculations)
Note on F83: Ambient Operating Temperature: Enter the LM5185's local ambient temperature (TA) here. The text in this cell is flagged red if: -The chosen ambient temperature is below -40°C or above 150°C.
Note on F85: Operating Junction Temperature: Here is an estimate of the LM5185's opertaing junction temperature (TJ) at full load and nominal input voltage. The text in this cell is flagged red if: -The calculated junction temperature is below -40°C or above 150°C.

## Stability Calculations (hidden)
Choose Mode: |  |  |  |  | Feedback Gain & EA Poles/Zeros |  |  |  | Modulator |  |  |  |  | Power Stage Poles/Zeros |  |  | S & H Expression - see Mathcad file |  |  | Total System |  |  |  |  | Allawable max Fco
[6 empty] | Afb | 0.1173 | V/V | Acs | 66.6667 | A/V | gm | 0.0006 | z_ESR | 345989.0071 | Hz |  |  |  | Adc | 199848.1154 | V/V |  |  | 9.3793 | kHz
| 2 |  |  |  |  | EA zero, z1 | 186.8016 | Hz | Am | 9.465 | V/V | Ro | 300000000 | p_dom | 81.1226 | Hz |  |  |  | Crossover | 7.2444 | kHz
[6 empty] | EA pole, p1 | 0.088419 | Hz | [5 empty] | z_RHP | 186264.6447 | Hz |  |  |  | Phase Margin | 62.1689 | °
[6 empty] | Aea | 180000 | V/V | [11 empty] | radconv | 57.2958 | [10 empty] | XOVER SEARCH
[6 empty] | EA pole, p2 | 23847.0098 | Hz | [23 empty] | xover | 7.2444 | 7244.4
0
| => Enter parameter | [30 empty] | phase margin | 62.1689 | 62.1689
| => constant or calculated value |  |  |  | Freq (Hz) | Freq (kHz) | Power Stage | [5 empty] | Error Amplifier | [5 empty] | Sampling Term |  | System Response | [6 empty] | ERROR AMP Response |  | PLANT Response |  |  |  |  | Complex number calculations for sampling gain terms
[7 empty] | p_dom |  | z_ESR |  | z_RHP |  | p1 |  | z1 |  | p2 |  | p3
[7 empty] | Gain(V/V) | Phase(rad) | Gain(V/V) | Phase(rad) | Gain(V/V) | Phase(rad) | Gain(V/V) | Phase(rad) | Gain(V/V) | Phase(rad) | Gain(V/V) | Phase(rad) | Gain(V/V) | Phase(rad) | Gain (dB) | Phase (°) | Phase Margin (°) |  |  | Fsquare |  | Gain(dB) | Phase(Deg) | Gain(dB) | Phase(Deg)
Npri-sec | 0.05 |  | Pri to total sec turns ratio |  | 1 | 0.001 | 1.0001 | 0.012326 | 1 | 2.8903e-06 | 1 | -5.3687e-06 | 11.3539 | 1.4826 | 1 | 0.0053532 | 1 | 4.1934e-05 | 0.9996 | -2.1942e-05 | 84.9071 | -85.3504 | 94.6496 |  | 1000000000 | 1 |  | 84.0027 | -84.6428 | 56.0034 | -0.70514 | 0 | 0 |  | 4.91288010273649E-10+0.00003134607778953i | 0.0000313460777946633i | 0.999999999836238-0.0000156730297644221i | 0.166666666584785-0.000005224346298255i | 0.833333333415215+0.000005224346298255i | 0.999599999862494-6.26670787020503E-06i
Vout_eff | 170.5 | V | Vout1 + Vout2 |  | 1.0965 | 0.0010965 | 1.0001 | 0.013516 | 1 | 3.1692e-06 | 1 | -5.8868e-06 | 12.4414 | 1.4903 | 1 | 0.0058698 | 1 | 4.5981e-05 | 0.9996 | -2.406e-05 | 84.1125 | -85.832 | 94.168 |  | 1000000000 | 1.2023 |  | 83.2082 | -85.0561 | 56.0033 | -0.77317 | 0 | 0 |  | 5.90681947798544E-10+0.0000343709742950809i | 0.0000343709743018483i | 0.999999999803107-0.0000171854874584332i | 0.16666666656822-5.72849571584682E-06i | 0.83333333343178+5.72849571584682E-06i | 0.999599999834676-6.87144517912434E-06i
Iout_eff | 0.635 | A |  |  | 1.2023 | 0.0012023 | 1.0001 | 0.01482 | 1 | 3.475e-06 | 1 | -6.4548e-06 | 13.6344 | 1.4974 | 1 | 0.0064362 | 1 | 5.0417e-05 | 0.9996 | -2.6381e-05 | 83.317 | -86.2788 | 93.7212 |  | 1000000000 | 1.4455 |  | 82.4129 | -85.4281 | 56.0031 | -0.84777 | 0 | 0 |  | 7.10170033890734E-10+0.0000376873893236022i | 0.0000376873893325237i | 0.999999999763276-0.0000188437046574056i | 0.166666666548305-0.0000062812315539337i | 0.833333333451695+0.0000062812315539337i | 0.999599999801232-7.53446287100619E-06i
Vin | 12.5 | V |  |  | 1.3183 | 0.0013183 | 1.0001 | 0.016249 | 1 | 3.8102e-06 | 1 | -7.0776e-06 | 14.9431 | 1.5038 | 1 | 0.0070571 | 1 | 5.5282e-05 | 0.9996 | -2.8926e-05 | 82.5208 | -86.6946 | 93.3054 |  | 1000000000 | 1.7379 |  | 81.6168 | -85.7617 | 56.0029 | -0.92955 | 0 | 0 |  | 8.53817017087977E-10+0.0000413235343449437i | 0.0000413235343567046i | 0.999999999715395-0.0000206617616421149i | 0.166666666524364-6.88725572415728E-06i | 0.833333333475636+6.88725572415728E-06i | 0.999599999761027-8.26140098285536E-06i
[5 empty] | 1.4454 | 0.0014454 | 1.0002 | 0.017816 | 1 | 4.1776e-06 | 1 | -7.7599e-06 | 16.3776 | 1.5097 | 1 | 0.0077375 | 1 | 6.0611e-05 | 0.9996 | -3.1715e-05 | 81.7244 | -87.0823 | 92.9177 |  | 1000000000 | 2.0892 |  | 80.8207 | -86.0596 | 56.0027 | -1.0191 | 0 | 0 |  | 1.02638997301341E-09+0.0000453076208289052i | 0.0000453076208444063i | 0.99999999965787-0.0000226538042361173i | 0.166666666495602-7.55127013815087E-06i | 0.833333333504398+7.55127013815087E-06i | 0.999599999712726-9.05789955165221E-06i
M | 0.682 | V/V |  |  | 1.5849 | 0.0015849 | 1.0002 | 0.019535 | 1 | 4.5808e-06 | 1 | -8.5089e-06 | 17.9527 | 1.5151 | 1 | 0.0084842 | 1 | 6.6461e-05 | 0.9996 | -3.4776e-05 | 80.9266 | -87.446 | 92.554 |  | 1000000000 | 2.5119 |  | 80.0232 | -86.3246 | 56.0024 | -1.1175 | 0 | 0 |  | 1.23407095653505E-09+0.0000496803986763254i | 0.0000496803986967618i | 0.999999999588642-0.0000248401983258538i | 0.166666666460988-8.28006644605423E-06i | 0.833333333539012+8.28006644605423E-06i | 0.999599999654598-9.93210529748765E-06i
Tsw | 4.9889e-06 | s |  |  | 1.7378 | 0.0017378 | 1.0002 | 0.021419 | 1 | 5.0227e-06 | 1 | -9.3297e-06 | 19.6795 | 1.52 | 1 | 0.0093027 | 1 | 7.2873e-05 | 0.9996 | -3.8131e-05 | 80.1286 | -87.7881 | 92.2119 |  | 1000000000 | 3.0199 |  | 79.2256 | -86.5585 | 56.0021 | -1.2253 | 0 | 0 |  | 1.48366596786076E-09+0.0000544732139646259i | 0.0000544732139915659i | 0.999999999505445-0.0000272366151938543i | 0.166666666419389-9.07886899410432E-06i | 0.833333333580611+9.07886899410432E-06i | 0.99959999958474-0.0000108902849280524i
[5 empty] | 1.9055 | 0.0019055 | 1.0003 | 0.023485 | 1 | 5.5074e-06 | 1 | -1.023e-05 | 21.5739 | 1.5244 | 1.0001 | 0.0102 | 1 | 7.9905e-05 | 0.9996 | -4.1811e-05 | 79.33 | -88.1116 | 91.8884 |  | 1000000000 | 3.6309 |  | 78.4273 | -86.7634 | 56.0017 | -1.3435 | 0 | 0 |  | 1.7838339694265E-09+0.0000597299512022148i | 0.0000597299512377309i | 0.999999999405389-0.0000298649828513449i | 0.166666666369361-0.0000099549918670358i | 0.833333333630639+0.0000099549918670358i | 0.999599999500726-0.0000119412118341222i
Rload-sec | 268.5039 | W |  |  | 2.0893 | 0.0020893 | 1.0003 | 0.025749 | 1 | 6.0386e-06 | 1 | -1.1217e-05 | 23.6506 | 1.5285 | 1.0001 | 0.011184 | 1 | 8.7613e-05 | 0.9996 | -4.5844e-05 | 78.5314 | -88.4191 | 91.5809 |  | 1000000000 | 4.3652 |  | 77.6292 | -86.9409 | 56.0012 | -1.473 | 0 | 0 |  | 2.14455897484811E-09+0.0000654913602895733i | 0.00006549136033639i | 0.999999999285147-0.0000327456776563014i | 0.16666666630924-0.0000109152267149289i | 0.83333333369076+0.0000109152267149289i | 0.999599999399763-0.0000130930327356137i
Rload-pri | 0.67126 | W |  |  | 2.2909 | 0.0022909 | 1.0004 | 0.028232 | 1 | 6.6213e-06 | 1 | -1.2299e-05 | 25.9288 | 1.5322 | 1.0001 | 0.012263 | 1 | 9.6067e-05 | 0.9996 | -5.0268e-05 | 77.7321 | -88.7134 | 91.2866 |  | 1000000000 | 5.2482 |  | 76.8305 | -87.0926 | 56.0006 | -1.615 | 0 | 0 |  | 2.57838994599524E-09+0.0000718107295580754i | 0.0000718107296197941i | 0.999999999140537-0.0000359053578712634i | 0.166666666236935-0.0000119684549263459i | 0.833333333763065+0.0000119684549263459i | 0.99959999927834-0.0000143564010354826i
[5 empty] | 2.5119 | 0.0025119 | 1.0005 | 0.030954 | 1 | 7.2601e-06 | 1 | -1.3486e-05 | 28.4265 | 1.5356 | 1.0001 | 0.013446 | 1 | 0.00010533 | 0.9996 | -5.5117e-05 | 76.9327 | -88.9967 | 91.0033 |  | 1000000000 | 6.3096 |  | 76.0318 | -87.2196 | 55.9999 | -1.7708 | 0 | 0 |  | 3.09985304092208E-09+0.0000787382127310557i | 0.0000787382128124147i | 0.999999998966715-0.0000393691059296348i | 0.166666666150024-0.0000131230354551759i | 0.833333333849976+0.0000131230354551759i | 0.999599999132388-0.0000157413434657706i
[5 empty] | 2.7542 | 0.0027542 | 1.0006 | 0.033938 | 1 | 7.9604e-06 | 1 | -1.4786e-05 | 31.1653 | 1.5387 | 1.0001 | 0.014743 | 1 | 0.00011549 | 0.9996 | -6.0433e-05 | 76.133 | -89.2715 | 90.7285 |  | 1000000000 | 7.5856 |  | 75.233 | -87.3231 | 55.9991 | -1.9414 | 0 | 0 |  | 3.72672503967664E-09+0.0000863333673548147i | 0.0000863333674620616i | 0.999999998757758-0.0000431666822369035i | 0.166666666045546-0.0000143888945591358i | 0.833333333954454+0.0000143888945591358i | 0.999599998956935-0.0000172597667706998i
Cout-sec | 10.2695 | mF | 1.027e-05 | F | 3.02 | 0.00302 | 1.0007 | 0.03721 | 1 | 8.7286e-06 | 1 | -1.6213e-05 | 34.17 | 1.5415 | 1.0001 | 0.016165 | 1 | 0.00012664 | 0.9996 | -6.6266e-05 | 75.3327 | -89.5402 | 90.4598 |  | 1000000000 | 9.1204 |  | 74.4337 | -87.404 | 55.9981 | -2.1286 | 0 | 0 |  | 4.4807459964602E-09+0.0000946651547984929i | 0.0000946651549398831i | 0.999999998506418-0.0000473325797576277i | 0.166666665919876-0.0000157775257997488i | 0.833333334080124+0.0000157775257997488i | 0.999599998745893-0.0000189254577066106i
ESR | 44.7928 | mW | 0.044793 | W | 3.3113 | 0.0033113 | 1.0008 | 0.040796 | 1 | 9.5705e-06 | 1 | -1.7777e-05 | 37.4633 | 1.5441 | 1.0002 | 0.017724 | 1 | 0.00013886 | 0.9996 | -7.2657e-05 | 74.5325 | -89.8049 | 90.1951 |  | 1000000000 | 10.9647 |  | 73.6347 | -87.4629 | 55.9969 | -2.3337 | 0 | 0 |  | 5.38683297968134E-09+0.000103796267215091i | 0.000103796267401469i | 0.999999998204386-0.0000518981377128509i | 0.166666665768861-0.0000172993778691818i | 0.833333334231139+0.0000172993778691818i | 0.99959999849229-0.0000207509496879856i
Cout-pri | 4107.8 | mF | 0.0041078 | F | 3.6308 | 0.0036308 | 1.001 | 0.044727 | 1 | 1.0494e-05 | 1 | -1.9493e-05 | 41.0756 | 1.5464 | 1.0002 | 0.019434 | 1 | 0.00015225 | 0.9996 | -7.9668e-05 | 73.7318 | -90.068 | 89.932 |  | 1000000000 | 13.1827 |  | 72.8354 | -87.5002 | 55.9954 | -2.5586 | 0 | 0 |  | 6.47650999496818E-09+0.000113811339011163i | 0.000113811339256863i | 0.999999997841164-0.0000569056654394622i | 0.166666665587248-0.0000189685565018605i | 0.833333334412752+0.0000189685565018605i | 0.999599998187302-0.0000227531628243784i
[5 empty] | 3.9811 | 0.0039811 | 1.0012 | 0.049036 | 1 | 1.1506e-05 | 1 | -2.1373e-05 | 45.0363 | 1.5486 | 1.0002 | 0.021309 | 1 | 0.00016694 | 0.9996 | -8.7354e-05 | 72.9308 | -90.3315 | 89.6685 |  | 1000000000 | 15.8492 |  | 72.0362 | -87.5163 | 55.9936 | -2.8051 | 0 | 0 |  | 7.78650499633216E-09+0.000124791869984436i | 0.000124791870308334i | 0.999999997404494-0.000062395931538596i | 0.166666665368916-0.000020798644997406i | 0.833333334631084+0.000020798644997406i | 0.999599997820651-0.0000249483905540433i
[5 empty] | 4.3652 | 0.0043652 | 1.0014 | 0.053758 | 1 | 1.2617e-05 | 1 | -2.3435e-05 | 49.3794 | 1.5505 | 1.0003 | 0.023364 | 1 | 0.00018305 | 0.9996 | -9.5782e-05 | 72.1294 | -90.5977 | 89.4023 |  | 1000000000 | 19.055 |  | 71.2369 | -87.5114 | 55.9915 | -3.0752 | 0 | 0 |  | 9.36148403241077E-09+0.000136831898362281i | 0.000136831898789264i | 0.999999996879507-0.0000684159477084249i | 0.166666665106419-0.0000228053163937135i | 0.833333334893581+0.0000228053163937135i | 0.999599997379833-0.0000273554329976652i
Vref | 1 | V |  |  | 4.7863 | 0.0047863 | 1.0017 | 0.058933 | 1 | 1.3834e-05 | 1 | -2.5696e-05 | 54.141 | 1.5523 | 1.0003 | 0.025617 | 1 | 0.00020071 | 0.9996 | -0.00010502 | 71.3278 | -90.8687 | 89.1313 |  | 1000000000 | 22.9087 |  | 70.4378 | -87.4854 | 55.989 | -3.3712 | 0 | 0 |  | 1.12547600128465E-08+0.00015003173158574i | 0.000150031732148597i | 0.999999996248414-0.0000750158639886885i | 0.166666664790873-0.0000250052885976233i | 0.833333335209127+0.0000250052885976233i | 0.999599996849927-0.0000299943436165831i
gmEA | 600 | mS | 0.0006 | S | 5.2481 | 0.0052481 | 1.0021 | 0.064603 | 1 | 1.5168e-05 | 1 | -2.8176e-05 | 59.363 | 1.554 | 1.0004 | 0.028087 | 1 | 0.00022007 | 0.9996 | -0.00011516 | 70.5255 | -91.147 | 88.853 |  | 1000000000 | 27.5426 |  | 69.6386 | -87.4381 | 55.986 | -3.6957 | 0 | 0 |  | 1.35313340532406E-08+0.000164507350132171i | 0.000164507350874172i | 0.999999995489557-0.0000822536742664491i | 0.166666664411444-0.0000274178916886952i | 0.833333335588556+0.0000274178916886952i | 0.999599996212741-0.0000328883092248127i
REAout | 300 | MW | 300000000 | W | 5.7544 | 0.0057544 | 1.0025 | 0.070816 | 1 | 1.6632e-05 | 1 | -3.0894e-05 | 65.0884 | 1.5554 | 1.0005 | 0.030795 | 1 | 0.0002413 | 0.9996 | -0.00012626 | 69.7228 | -91.4346 | 88.5654 |  | 1000000000 | 33.1131 |  | 68.8395 | -87.3691 | 55.9823 | -4.051 | 0 | 0 |  | 1.62680879878252E-08+0.000180377869083476i | 0.00018037787006161i | 0.999999994577306-0.0000901889349412356i | 0.166666663955319-0.0000300629781805793i | 0.833333336044681+0.0000300629781805793i | 0.999599995446758-0.0000360611433055785i
Rcs | 0.0015 | W |  |  | 6.3096 | 0.0063096 | 1.003 | 0.077622 | 1 | 1.8236e-05 | 1 | -3.3874e-05 | 71.3669 | 1.5568 | 1.0006 | 0.033764 | 1 | 0.00026459 | 0.9996 | -0.00013845 | 68.9193 | -91.734 | 88.266 |  | 1000000000 | 39.8111 |  | 68.0405 | -87.2778 | 55.9779 | -4.4404 | 0 | 0 |  | 1.95587039897305E-08+0.000197781211163759i | 0.000197781212453207i | 0.999999993480432-0.0000988906061760436i | 0.166666663406883-0.0000329635351939598i | 0.833333336593117+0.0000329635351939598i | 0.999599994525754-0.0000395404193646462i
Rcs-gain | 0.015 | W |  |  | 6.9183 | 0.0069183 | 1.0036 | 0.085076 | 1 | 1.9996e-05 | 1 | -3.7142e-05 | 78.2505 | 1.558 | 1.0007 | 0.037019 | 1 | 0.00029011 | 0.9996 | -0.0001518 | 68.1153 | -92.0476 | 87.9524 |  | 1000000000 | 47.8629 |  | 67.2417 | -87.1634 | 55.9726 | -4.8668 | 0 | 0 |  | 2.35144700377887E-08+0.000216861568307024i | 0.000216861570006819i | 0.999999992161843-0.000108430783919204i | 0.166666662747588-0.0000361435947178373i | 0.833333337252412+0.0000361435947178373i | 0.999599993418582-0.000043354964246595i
[5 empty] | 7.5858 | 0.0075858 | 1.0044 | 0.093239 | 1 | 2.1925e-05 | 1 | -4.0726e-05 | 85.7992 | 1.5591 | 1.0008 | 0.040587 | 1 | 0.0003181 | 0.9996 | -0.00016645 | 67.3102 | -92.3778 | 87.6222 |  | 1000000000 | 57.5444 |  | 66.4429 | -87.025 | 55.9663 | -5.3338 | 0 | 0 |  | 2.82708709775648E-08+0.00023778507469396i | 0.000237785076934757i | 0.999999990576377-0.000118892536663778i | 0.166666661954855-0.0000396308457823267i | 0.833333338045145+0.0000396308457823267i | 0.999599992087323-0.0000475379914877251i
[5 empty] | 8.3176 | 0.0083176 | 1.0052 | 0.10217 | 1 | 2.404e-05 | 1 | -4.4655e-05 | 94.0752 | 1.5602 | 1.001 | 0.044497 | 1 | 0.00034879 | 0.9996 | -0.00018251 | 66.5042 | -92.7272 | 87.2728 |  | 1000000000 | 69.1825 |  | 65.6446 | -86.8614 | 55.9587 | -5.8449 | 0 | 0 |  | 3.39885379840865E-08+0.000260724133711014i | 0.000260724136664891i | 0.999999988670489-0.000130362069346008i | 0.16666666100191-0.000043454022285169i | 0.83333333899809+0.000043454022285169i | 0.999599990487016-0.0000521239679611295i
Rcomp | 0.142 | MW | 142000 | W | 9.1201 | 0.0091201 | 1.0063 | 0.11195 | 1 | 2.636e-05 | 1 | -4.8963e-05 | 103.1507 | 1.5611 | 1.0012 | 0.048784 | 1 | 0.00038244 | 0.9996 | -0.00020012 | 65.6969 | -93.0986 | 86.9014 |  | 1000000000 | 83.1762 |  | 64.8463 | -86.6713 | 55.9495 | -6.4043 | 0 | 0 |  | 4.08635050241912E-08+0.000285879360201098i | 0.000285879364095109i | 0.999999986378831-0.000142939680706007i | 0.166666659856083-0.0000476465600335163i | 0.833333340143917+0.0000476465600335163i | 0.999599988562796-0.000057153000570377i
Ccomp | 6000 | pF | 6e-09 | F | 10 | 0.01 | 1.0076 | 0.12265 | 1 | 2.8903e-05 | 1 | -5.3687e-05 | 113.1018 | 1.562 | 1.0014 | 0.053482 | 1 | 0.00041934 | 0.9996 | -0.00021942 | 64.8881 | -93.4946 | 86.5054 |  | 1000000000 | 100 |  | 64.0485 | -86.4532 | 55.9386 | -7.0163 | 0 | 0 |  | 4.91288290049852E-08+0.000313460772813313i | 0.000313460777946633i | 0.999999983623725-0.000156730386898196i | 0.166666658478528-0.0000522434621355522i | 0.833333341521472+0.0000522434621355522i | 0.99959998624943-0.0000626670762230326i
Chf | 47 | pF | 4.7e-11 | F | 10.965 | 0.010965 | 1.0091 | 0.13435 | 1 | 3.1692e-05 | 1 | -5.8868e-05 | 124.0153 | 1.5627 | 1.0017 | 0.058631 | 1 | 0.00045981 | 0.9996 | -0.0002406 | 64.0773 | -93.9181 | 86.0819 |  | 1000000000 | 120.2312 |  | 63.2509 | -86.205 | 55.9255 | -7.6856 | 0 | 0 |  | 5.90681930034975E-08+0.000343709736251045i | 0.000343709743018483i | 0.999999980310602-0.000171854869416143i | 0.166666656821968-0.0000572849560418408i | 0.833333343178032+0.0000572849560418408i | 0.999599983467522-0.0000687144485230665i
[5 empty] | 12.023 | 0.012023 | 1.0109 | 0.14714 | 1 | 3.475e-05 | 1 | -6.4548e-05 | 135.9806 | 1.5634 | 1.0021 | 0.064274 | 1 | 0.00050417 | 0.9996 | -0.00026381 | 63.2646 | -94.3721 | 85.6279 |  | 1000000000 | 144.5525 |  | 62.4539 | -85.9249 | 55.9097 | -8.4169 | 0 | 0 |  | 7.10169649753567E-08+0.000376873884403757i | 0.000376873893325237i | 0.999999976327678-0.000188436944646813i | 0.166666654830506-0.0000628123140672928i | 0.833333345169494+0.0000628123140672928i | 0.999599980123205-0.0000753446244016407i
Adc | 199848.1154 | V/V | 53.007 | dB | 13.183 | 0.013183 | 1.0131 | 0.1611 | 1 | 3.8102e-05 | 1 | -7.0776e-05 | 149.0996 | 1.5641 | 1.0025 | 0.070455 | 1 | 0.00055282 | 0.9996 | -0.00028926 | 62.4494 | -94.8593 | 85.1407 |  | 1000000000 | 173.7915 |  | 61.6575 | -85.6106 | 55.8909 | -9.2156 | 0 | 0 |  | 8.53817230250797E-08+0.000413235331806131i | 0.000413235343567046i | 0.999999971539426-0.000206617668005028i | 0.166666652436379-0.0000688725553010218i | 0.833333347563621+0.0000688725553010218i | 0.999599976102681-0.0000826140041488931i
Crossover | 7.2444 | kHz |  |  | 14.454 | 0.014454 | 1.0157 | 0.17632 | 1 | 4.1776e-05 | 1 | -7.7599e-05 | 163.4739 | 1.5647 | 1.003 | 0.077222 | 1 | 0.00060611 | 0.9996 | -0.00031715 | 61.6317 | -95.3826 | 84.6174 |  | 1000000000 | 208.9181 |  | 60.8624 | -85.2597 | 55.8684 | -10.0865 | 0 | 0 |  | 1.02639023946693E-07+0.000453076192942963i | 0.000453076208444063i | 0.999999965786992-0.000226538101171041i | 0.166666649560163-0.0000755126988238272i | 0.833333350439837+0.0000755126988238272i | 0.999599971272571-0.0000905789880306266i
Phase Margin | 62.1689 | ° |  |  | 15.849 | 0.015849 | 1.0189 | 0.19294 | 1 | 4.5808e-05 | 1 | -8.5089e-05 | 179.2508 | 1.5652 | 1.0036 | 0.084641 | 1 | 0.00066461 | 0.9996 | -0.00034776 | 60.8098 | -95.9457 | 84.0543 |  | 1000000000 | 251.1908 |  | 60.0674 | -84.8688 | 55.8414 | -11.037 | 0 | 0 |  | 1.23407097984973E-07+0.000496803966531238i | 0.000496803986967618i | 0.9999999588643-0.000248401987951471i | 0.166666646098817-0.0000828006610885397i | 0.833333353901183+0.0000828006610885397i | 0.999599965459836-0.0000993210431056027i
[5 empty] | 17.378 | 0.017378 | 1.0227 | 0.21103 | 1 | 5.0227e-05 | 1 | -9.3297e-05 | 196.5431 | 1.5657 | 1.0043 | 0.092762 | 1 | 0.00072873 | 0.9996 | -0.00038131 | 59.9839 | -96.5508 | 83.4492 |  | 1000000000 | 301.9949 |  | 59.2737 | -84.4354 | 55.8092 | -12.0717 | 0 | 0 |  | 1.48366548047285E-07+0.00054473211297565i | 0.000544732139915659i | 0.999999950544484-0.000272366062465594i | 0.166666641938909-0.0000907886854959417i | 0.833333358061091+0.0000907886854959417i | 0.999599958473987-0.000108902836270474i
[5 empty] | 19.055 | 0.019055 | 1.0272 | 0.23071 | 1 | 5.5074e-05 | 1 | -0.0001023 | 215.5093 | 1.5662 | 1.0052 | 0.10166 | 1 | 0.00079905 | 0.9996 | -0.00041811 | 59.1529 | -97.2008 | 82.7992 |  | 1000000000 | 363.093 |  | 58.4811 | -83.9555 | 55.7708 | -13.1974 | 0 | 0 |  | 1.78383347981814E-07+0.000597299476861213i | 0.000597299512377309i | 0.999999940538883-0.000298649746543123i | 0.166666636936109-0.0000995499128102022i | 0.833333363063891+0.0000995499128102022i | 0.999599950072646-0.000119412101189551i
[5 empty] | 20.893 | 0.020893 | 1.0326 | 0.25207 | 1 | 6.0386e-05 | 1 | -0.00011217 | 236.2964 | 1.5666 | 1.0062 | 0.11138 | 1 | 0.00087613 | 0.9996 | -0.00045844 | 58.3165 | -97.8978 | 82.1022 |  | 1000000000 | 436.5174 |  | 57.6903 | -83.4259 | 55.7252 | -14.4193 | 0 | 0 |  | 2.14455906033528E-07+0.000654913556547203i | 0.0006549136033639i | 0.999999928514698-0.000327456789616212i | 0.166666630924016-0.000109152259424534i | 0.833333369075984+0.000109152259424534i | 0.999599939976372-0.000130930304747104i
[5 empty] | 22.909 | 0.022909 | 1.0391 | 0.27523 | 1 | 6.6213e-05 | 1 | -0.00012299 | 259.0966 | 1.5669 | 1.0075 | 0.12203 | 1 | 0.00096067 | 0.9996 | -0.00050268 | 57.4729 | -98.6439 | 81.3561 |  | 1000000000 | 524.8223 |  | 56.901 | -82.8422 | 55.6709 | -15.7441 | 0 | 0 |  | 2.57839033013241E-07+0.000718107234479243i | 0.000718107296197941i | 0.999999914053654-0.000359053632205638i | 0.166666623693494-0.000119684539079874i | 0.833333376306506+0.000119684539079874i | 0.999599927833957-0.000143563980549219i
FcoRange |  |  |  |  | 25.119 | 0.025119 | 1.0468 | 0.30028 | 1 | 7.2601e-05 | 1 | -0.00013486 | 284.091 | 1.5673 | 1.009 | 0.13367 | 1 | 0.0010533 | 0.9996 | -0.00055117 | 56.6216 | -99.44 | 80.56 |  | 1000000000 | 630.9642 |  | 56.1141 | -82.2001 | 55.6065 | -17.1767 | 0 | 0 |  | 3.09985291990778E-07+0.000787382046765186i | 0.000787382128124147i | 0.999999896671568-0.000393691043927152i | 0.166666615002451-0.000131230341127531i | 0.833333384997549+0.000131230341127531i | 0.999599913238849-0.000157413395367294i
0.1 |  | Fco_select | 8000 | Hz | 27.542 | 0.027542 | 1.0561 | 0.3273 | 1 | 7.9604e-05 | 1 | -0.00014786 | 311.4943 | 1.5676 | 1.0108 | 0.14639 | 1 | 0.0011549 | 0.9996 | -0.00060433 | 55.7611 | -100.2864 | 79.7136 |  | 1000000000 | 758.5618 |  | 55.3298 | -81.495 | 55.5303 | -18.7222 | 0 | 0 |  | 3.72672493975656E-07+0.000863333567373709i | 0.000863333674620616i | 0.999999875775832-0.000431666810795285i | 0.166666604554584-0.000143888927895618i | 0.833333395445416+0.000143888927895618i | 0.999599895693459-0.000172597615914607i
0.2 |  | Power ckt | 0.010259 |  | 30.2 | 0.0302 | 1.067 | 0.35638 | 1 | 8.7286e-05 | 1 | -0.00016213 | 341.5554 | 1.5679 | 1.013 | 0.16028 | 1 | 0.0012664 | 0.9996 | -0.00066266 | 54.8897 | -101.1827 | 78.8173 |  | 1000000000 | 912.04 |  | 54.5483 | -80.7213 | 55.4404 | -20.3854 | 0 | 0 |  | 4.48074545023047E-07+0.000946651408008673i | 0.000946651549398831i | 0.999999850641814-0.000473325739875032i | 0.166666591987576-0.000157775234668112i | 0.833333408012424+0.000157775234668112i | 0.999599874589339-0.000189254508785032i
0.3 |  | Gain_pwr | 16.2225 | dB | 33.113 | 0.033113 | 1.0801 | 0.38754 | 1 | 9.5705e-05 | 1 | -0.00017777 | 374.5005 | 1.5681 | 1.0156 | 0.17544 | 1 | 0.0013886 | 0.9996 | -0.00072657 | 54.0066 | -102.1254 | 77.8746 |  | 1000000000 | 1096.4708 |  | 53.7708 | -79.8746 | 55.3348 | -22.1676 | 0 | 0 |  | 5.38683208040069E-07+0.001037962487637i | 0.00103796267401469i | 0.999999820438928-0.000518981290489493i | 0.166666576886132-0.0001729937479395i | 0.833333423113868+0.0001729937479395i | 0.999599849229073-0.000207509406873109i
0.4 |  | Am | 0.031278024692186+0.2481486138501i |  | 36.308 | 0.036308 | 1.0956 | 0.42083 | 1 | 0.00010494 | 1 | -0.00019493 | 410.635 | 1.5684 | 1.0187 | 0.19197 | 1 | 0.0015225 | 0.9996 | -0.00079668 | 53.1095 | -103.1111 | 76.8889 |  | 1000000000 | 1318.2709 |  | 52.9974 | -78.9485 | 55.2111 | -24.0714 | 0 | 0 |  | 6.47650976959291E-07+0.00113811314686854i | 0.00113811339256863i | 0.999999784116335-0.00056905663459209i | 0.166666558724837-0.00018968552447809i | 0.833333441275163+0.00018968552447809i | 0.99959981873032-0.000227531509588676i
0.5 |  | AN | 0.250768622357306i |  | 39.811 | 0.039811 | 1.1139 | 0.45622 | 1 | 0.00011506 | 1 | -0.00021373 | 450.2529 | 1.5686 | 1.0225 | 0.20998 | 1 | 0.0016694 | 0.9996 | -0.00087354 | 52.1971 | -104.1328 | 75.8672 |  | 1000000000 | 1584.9157 |  | 52.2292 | -77.9376 | 55.0669 | -26.0952 | 0 | 0 |  | 7.78650444011042E-07+0.00124791837918584i | 0.00124791870308334i | 0.999999740449839-0.000623959270814007i | 0.166666536891593-0.000207986396530973i | 0.833333463108407+0.000207986396530973i | 0.999599782065166-0.00024948374912173i
0.6 |  | AO | 0.989552087966281-0.124728621939071i |  | 43.652 | 0.043652 | 1.1356 | 0.49366 | 1 | 0.00012617 | 1 | -0.00023435 | 493.6935 | 1.5688 | 1.0269 | 0.22956 | 1 | 0.0018305 | 0.9996 | -0.00095782 | 51.2679 | -105.1817 | 74.8183 |  | 1000000000 | 1905.4971 |  | 51.4672 | -76.8359 | 54.8997 | -28.236 | 0 | 0 |  | 9.36148280006321E-07+0.00136831856090946i | 0.00136831898789264i | 0.999999687950556-0.000684159387021363i | 0.166666510641953-0.00022805309348491i | 0.833333489358047+0.00022805309348491i | 0.999599737983448-0.000273554123775152i
0.7 |  | AP | 0.161453662551302-0.04135810230835i |  | 47.863 | 0.047863 | 1.1611 | 0.53304 | 1 | 0.00013834 | 1 | -0.00025696 | 541.3187 | 1.5689 | 1.0323 | 0.25083 | 1 | 0.0020071 | 0.9996 | -0.0010502 | 50.3203 | -106.2457 | 73.7543 |  | 1000000000 | 2290.8668 |  | 50.7125 | -75.6378 | 54.7068 | -30.4876 | 0 | 0 |  | 1.12547582098443E-06+0.00150031675862897i | 0.00150031732148597i | 0.999999624841364-0.000750158519712161i | 0.166666479087363-0.000250052793104828i | 0.833333520912637+0.000250052793104828i | 0.999599684992993-0.000299943164347289i
0.8 |  | AQ | 0.838546337448698+0.04135810230835i |  | 52.481 | 0.052481 | 1.191 | 0.57422 | 1 | 0.00015168 | 1 | -0.00028176 | 593.547 | 1.5691 | 1.0387 | 0.27388 | 1 | 0.0022007 | 0.9996 | -0.0011516 | 49.353 | -107.3108 | 72.6892 |  | 1000000000 | 2754.2554 |  | 49.9663 | -74.3371 | 54.4857 | -32.8417 | 0 | 0 |  | 1.35313311899754E-06+0.0016450727667405i | 0.00164507350874172i | 0.999999548955584-0.000822536568613594i | 0.16666644114448-0.00027417879445675i | 0.83333355885552+0.00027417879445675i | 0.999599621274523-0.000328882733916143i
0.9 |  | AR | 0.990975145069189-0.048876072322373i |  | 57.544 | 0.057544 | 1.226 | 0.61697 | 1 | 0.00016632 | 1 | -0.00030894 | 650.8081 | 1.5693 | 1.0464 | 0.29882 | 1 | 0.002413 | 0.9996 | -0.0012626 | 48.3651 | -108.3592 | 71.6408 |  | 1000000000 | 3311.3119 |  | 49.2301 | -72.9288 | 54.234 | -35.2857 | 0 | 0 |  | 1.62680835902318E-06+0.0018037777224819i | 0.0018037787006161i | 0.999999457730486-0.000901889105613414i | 0.16666639553194-0.00030062962041365i | 0.83333360446806+0.00030062962041365i | 0.999599544676217-0.000360610960689017i
1 |  | Sampling | 0.98958 |  | 63.096 | 0.063096 | 1.2669 | 0.66105 | 1 | 0.00018236 | 1 | -0.00033874 | 713.5996 | 1.5694 | 1.0555 | 0.32574 | 1 | 0.0026459 | 0.9996 | -0.0013845 | 47.356 | -109.3714 | 70.6286 |  | 1000000000 | 3981.1052 |  | 48.5055 | -71.4079 | 53.9495 | -37.8049 | 0 | 0 |  | 0.0000019558697620381+0.00197781083508426i | 0.00197781212453207i | 0.999999348043328-0.000988905739720267i | 0.166666340688373-0.00032963513918071i | 0.833333659311627+0.00032963513918071i | 0.999599452576038-0.000395403570938259i
1.2 |  |  |  |  | 69.183 | 0.069183 | 1.3143 | 0.70613 | 1 | 0.00019996 | 1 | -0.00037142 | 782.4419 | 1.5695 | 1.0664 | 0.35469 | 1 | 0.0029011 | 0.9996 | -0.001518 | 46.326 | -110.3256 | 69.6744 |  | 1000000000 | 4786.2875 |  | 47.7946 | -69.7706 | 53.6304 | -40.3811 | 0 | 0 |  | 2.35144610605253E-06+0.00216861400027361i | 0.00216861570006819i | 0.999999216184509-0.00108430742522919i | 0.166666274758982-0.000361435666712268i | 0.833333725241018+0.000361435666712268i | 0.999599341859195-0.000433548821590689i
1.5 |  | Rcomp | 146413.8132 |  | 75.858 | 0.075858 | 1.3691 | 0.75187 | 1 | 0.00021925 | 1 | -0.00040726 | 857.9343 | 1.5696 | 1.0793 | 0.38574 | 1 | 0.003181 | 0.9996 | -0.0016645 | 45.2756 | -111.1993 | 68.8007 |  | 1000000000 | 5754.4362 |  | 47.0992 | -68.014 | 53.2754 | -42.9946 | 0 | 0 |  | 2.82708580900959E-06+0.00237784852855109i | 0.00237785076934757i | 0.999999057637885-0.00118892482465806i | 0.166666195485698-0.000396308088091848i | 0.833333804514302+0.000396308088091848i | 0.99959920873368-0.000475378832738292i
1.8 |  | Ccomp | 6.7033e-09 |  | 83.176 | 0.083176 | 1.4322 | 0.7979 | 1 | 0.0002404 | 1 | -0.00044655 | 940.6989 | 1.5697 | 1.0947 | 0.41891 | 1 | 0.0034879 | 0.9996 | -0.0018251 | 44.2067 | -111.9697 | 68.0303 |  | 1000000000 | 6918.247 |  | 46.4219 | -66.1372 | 52.8839 | -45.6233 | 0 | 0 |  | 3.39885184696964E-06+0.00260723841277253i | 0.00260724136664891i | 0.999998867049128-0.0013036199449912i | 0.166666100191359-0.000434539735462088i | 0.833333899808641+0.000434539735462088i | 0.999599048703706-0.000521238253107916i
2 |  | CHF | 4.4688e-11 |  | 91.201 | 0.091201 | 1.5046 | 0.84382 | 1 | 0.0002636 | 1 | -0.00048963 | 1031.4595 | 1.5698 | 1.1128 | 0.45418 | 1 | 0.0038244 | 0.9996 | -0.0020012 | 43.1213 | -112.6156 | 67.3844 |  | 1000000000 | 8317.6224 |  | 45.7648 | -64.1408 | 52.4555 | -48.2455 | 0 | 0 |  | 4.08634775794781E-06+0.0028587897469417i | 0.00285879364095109i | 0.999998637883709-0.00142939584704978i | 0.166665985608707-0.000476464957823617i | 0.833334014391293+0.000476464957823617i | 0.999598856282542-0.000571528125186502i
2.5 |  |  |  |  | 100 | 0.1 | 1.5873 | 0.88925 | 1 | 0.00028903 | 1 | -0.00053687 | 1130.9738 | 1.5699 | 1.1343 | 0.49151 | 1 | 0.0041934 | 0.9996 | -0.0021942 | 42.0225 | -113.1183 | 66.8817 |  | 1000000000 | 10000 |  | 45.1307 | -62.0282 | 51.9909 | -50.8386 | 0 | 0 |  | 4.91287894299752E-06+0.00313460264614846i | 0.00313460777946633i | 0.999998362373148-0.00156730260646324i | 0.166665847853509-0.000522433774358077i | 0.833334152146491+0.000522433774358077i | 0.99959862494738-0.000626668283220202i
3 |  | Rcomp | 146.4138 |  | 109.65 | 0.10965 | 1.6814 | 0.93383 | 1 | 0.00031692 | 1 | -0.00058868 | 1240.1127 | 1.57 | 1.1595 | 0.5308 | 1 | 0.004598 | 0.9996 | -0.002406 | 40.9137 | -113.4631 | 66.5369 |  | 1000000000 | 12023.1225 |  | 44.5219 | -59.8049 | 51.4909 | -53.3825 | 0 | 0 |  | 5.90681355705502E-06+0.00343709066275093i | 0.00343709743018483i | 0.999998031061372-0.00171854702318909i | 0.166665682197741-0.000572848443791822i | 0.833334317802259+0.000572848443791822i | 0.999598346758455-0.00068714121706594i
4 |  | Ccomp | 6.7033 |  | 120.23 | 0.12023 | 1.7879 | 0.97723 | 1 | 0.0003475 | 1 | -0.00064548 | 1359.7696 | 1.5701 | 1.1892 | 0.57188 | 1 | 0.0050417 | 0.9996 | -0.0026381 | 39.7995 | -113.64 | 66.36 |  | 1000000000 | 14455.2529 |  | 43.9413 | -57.4804 | 50.9573 | -55.8573 | 0 | 0 |  | 7.10168816797641E-06+0.00376873001177858i | 0.00376873893325237i | 0.999997632769489-0.00188436723629666i | 0.166665483051972-0.000628121668629763i | 0.833334516948028+0.000628121668629763i | 0.999598012329478-0.000753441935614127i
5 |  | CHF | 44.6885 |  | 131.83 | 0.13183 | 1.9081 | 1.0192 | 1 | 0.00038102 | 1 | -0.00070776 | 1490.9625 | 1.5701 | 1.2239 | 0.61456 | 1 | 0.0055281 | 0.9996 | -0.0028926 | 38.6842 | -113.6449 | 66.3551 |  | 1000000000 | 17379.1489 |  | 43.3912 | -55.0668 | 50.3921 | -58.2466 | 0 | 0 |  | 8.53816030899068E-06+0.00413234167476507i | 0.00413235343567046i | 0.999997153944944-0.00206617377770481i | 0.166665243639949-0.000688723612460845i | 0.833334756360051+0.000688723612460845i | 0.999597610281182-0.000826134361858577i
6 |  |  |  |  | 144.54 | 0.14454 | 2.0432 | 1.0594 | 1 | 0.00041776 | 1 | -0.00077599 | 1634.7092 | 1.5702 | 1.2644 | 0.65854 | 1 | 0.0060611 | 0.9996 | -0.0031715 | 37.573 | -113.48 | 66.52 |  | 1000000000 | 20891.8116 |  | 42.8742 | -52.5809 | 49.7979 | -60.5356 | 0 | 0 |  | 0.000010263884975048+0.00453074658335639i | 0.00453076208444063i | 0.999996578702666-0.0022653771669662i | 0.166664956019171-0.000755124430559398i | 0.833335043980829+0.000755124430559398i | 0.999597127275915-0.000905782394458381i
7 |  |  |  |  | 158.49 | 0.15849 | 2.1948 | 1.0977 | 1 | 0.00045808 | 1 | -0.00085089 | 1792.4799 | 1.5702 | 1.3114 | 0.70359 | 1 | 0.006646 | 0.9996 | -0.0034776 | 36.4684 | -113.1525 | 66.8475 |  | 1000000000 | 25119.0801 |  | 42.3911 | -50.0362 | 49.1764 | -62.7178 | 0 | 0 |  | 0.0000123406846910257+0.00496801943332151i | 0.00496803986967618i | 0.999995886435052-0.00248401482571638i | 0.166664609885885-0.000828003238886918i | 0.833335390114115+0.000828003238886918i | 0.999596546010903-0.000993200561857651i
8 |  |  |  |  | 173.78 | 0.17378 | 2.3641 | 1.134 | 1 | 0.00050227 | 1 | -0.00093297 | 1965.4057 | 1.5703 | 1.3658 | 0.7493 | 1 | 0.0072872 | 0.9996 | -0.0038131 | 35.3757 | -112.676 | 67.324 |  | 1000000000 | 30199.4884 |  | 41.944 | -47.4566 | 48.5308 | -64.7825 | 0 | 0 |  | 0.0000148366185249715+0.00544729445918675i | 0.00544732139915659i | 0.9999950544556-0.00272365396454644i | 0.166664193896913-0.000907882409864458i | 0.833335806103087+0.000907882409864458i | 0.999595847438088-0.00108901535277404i
9 |  |  |  |  | 190.55 | 0.19055 | 2.5529 | 1.1683 | 1 | 0.00055074 | 1 | -0.001023 | 2155.07 | 1.5703 | 1.4285 | 0.79533 | 1 | 0.0079903 | 0.99959 | -0.0041811 | 34.2977 | -112.0679 | 67.9321 |  | 1000000000 | 36309.3025 |  | 41.5334 | -44.8621 | 47.8634 | -66.7267 | 0 | 0 |  | 0.0000178382823400325+0.00597295960773971i | 0.00597299512377309i | 0.999994053898816-0.00298648868287778i | 0.16666369361961-0.000995493267956618i | 0.83333630638039+0.000995493267956618i | 0.999595007321582-0.00119410386041366i
10 |  |  |  |  | 208.93 | 0.20893 | 2.7628 | 1.2004 | 1 | 0.00060386 | 1 | -0.0011217 | 2362.9428 | 1.5704 | 1.5003 | 0.84126 | 1 | 0.008761 | 0.99959 | -0.0045844 | 33.2377 | -111.3495 | 68.6505 |  | 1000000000 | 43651.7449 |  | 41.1597 | -42.2772 | 47.1771 | -68.547 | 0 | 0 |  | 0.0000214455147410364+0.00654908921704095i | 0.006549136033639i | 0.999992851484866-0.00327455631260117i | 0.16666309241421-0.00109151486950682i | 0.83333690758579+0.00109151486950682i | 0.999593997719557-0.00130928043873821i
11 |  |  |  |  | 229.09 | 0.22909 | 2.9958 | 1.2305 | 1 | 0.00066213 | 1 | -0.0012299 | 2590.947 | 1.5704 | 1.5824 | 0.88673 | 1 | 0.0096064 | 0.99959 | -0.0050267 | 32.1969 | -110.5434 | 69.4566 |  | 1000000000 | 52482.2281 |  | 40.8222 | -39.7223 | 46.4738 | -70.2451 | 0 | 0 |  | 0.0000257837936410432+0.00718101124343886i | 0.00718107296197941i | 0.999991405387346-0.00359052105131878i | 0.166662369367726-0.00119683520723981i | 0.833337630632274+0.00119683520723981i | 0.999592783514878-0.00143561000036174i
12 |  |  |  |  | 251.19 | 0.25119 | 3.2539 | 1.2584 | 1 | 0.00072601 | 1 | -0.0013486 | 2840.8921 | 1.5704 | 1.6758 | 0.93136 | 1.0001 | 0.010533 | 0.99959 | -0.0055116 | 31.1771 | -109.6737 | 70.3263 |  | 1000000000 | 63096.4161 |  | 40.5201 | -37.2203 | 45.7561 | -71.8219 | 0 | 0 |  | 0.0000309983706330286+0.00787373992252988i | 0.00787382128124147i | 0.999989667188436-0.00393689030088591i | 0.166661500271561-0.00131228998708831i | 0.833338499728439+0.00131228998708831i | 0.999591324057131-0.00157409466401466i
13 |  |  |  |  | 275.42 | 0.27542 | 3.5393 | 1.2844 | 1 | 0.00079604 | 1 | -0.0014786 | 3114.927 | 1.5705 | 1.7815 | 0.97482 | 1.0001 | 0.011549 | 0.99959 | -0.0060433 | 30.1784 | -108.7636 | 71.2364 |  | 1000000000 | 75856.1764 |  | 40.2518 | -34.7901 | 45.0258 | -73.281 | 0 | 0 |  | 0.0000372670202130054+0.0086332294996947i | 0.00863333674620616i | 0.999987577629066-0.00431664156148919i | 0.166660455496631-0.00143887158328245i | 0.833339544503369+0.00143887158328245i | 0.999589569594827-0.00172592436795098i
14 |  |  |  |  | 302 | 0.302 | 3.8547 | 1.3084 | 1 | 0.00087286 | 1 | -0.0016213 | 3415.5397 | 1.5705 | 1.901 | 1.0168 | 1.0001 | 0.012663 | 0.99959 | -0.0066265 | 29.2001 | -107.8344 | 72.1656 |  | 1000000000 | 91204 |  | 40.0151 | -32.4476 | 44.2843 | -74.6275 | 0 | 0 |  | 0.0000448071231820002+0.00946637410445734i | 0.00946651549398831i | 0.999985064247657-0.0047332223995677i | 0.166659198812803-0.00157772901740956i | 0.833340801187197+0.00157772901740956i | 0.999587459293625-0.0018924768086712i
15 |  |  |  |  | 331.13 | 0.33113 | 4.2026 | 1.3305 | 1 | 0.00095705 | 1 | -0.0017777 | 3744.9922 | 1.5705 | 2.0352 | 1.0572 | 1.0001 | 0.013885 | 0.99958 | -0.0072657 | 28.2426 | -106.9068 | 73.0932 |  | 1000000000 | 109647.0769 |  | 39.8079 | -30.209 | 43.534 | -75.8651 | 0 | 0 |  | 0.0000538678420010097+0.0103794403634465i | 0.0103796267401469i | 0.999982043988183-0.00518976677577977i | 0.166657688693-0.00172990672724108i | 0.833342311307+0.00172990672724108i | 0.999584923427267-0.00207500406498448i
16 |  |  |  |  | 363.08 | 0.36308 | 4.5861 | 1.351 | 1 | 0.0010494 | 1 | -0.0019493 | 4106.3382 | 1.5706 | 2.1858 | 1.0956 | 1.0001 | 0.015224 | 0.99958 | -0.0079667 | 27.3038 | -105.9971 | 74.0029 |  | 1000000000 | 131827.0864 |  | 39.6277 | -28.0838 | 42.7755 | -77.0004 | 0 | 0 |  | 0.0000647644056339658+0.0113808882271674i | 0.0113811339256863i | 0.999978411771577-0.00569050553809913i | 0.166655872599061-0.0018968147045279i | 0.833344127400939+0.0018968147045279i | 0.999581873783524-0.00227519644553747i
17 |  |  |  |  | 398.11 | 0.39811 | 5.0084 | 1.3698 | 1 | 0.0011506 | 1 | -0.0021373 | 4502.5181 | 1.5706 | 2.3541 | 1.1321 | 1.0001 | 0.016693 | 0.99957 | -0.0087353 | 26.3827 | -105.1203 | 74.8797 |  | 1000000000 | 158491.5721 |  | 39.4718 | -26.0807 | 42.0104 | -78.0386 | 0 | 0 |  | 0.0000778640439860201+0.0124788631358294i | 0.0124791870308334i | 0.999974045183937-0.0062395125414528i | 0.166653689326002-0.00207981052263823i | 0.833346310673998+0.00207981052263823i | 0.999578207602942-0.00249468108005548i
18 |  |  |  |  | 436.52 | 0.43652 | 5.4731 | 1.3871 | 1 | 0.0012617 | 1 | -0.0023435 | 4936.925 | 1.5706 | 2.5418 | 1.1664 | 1.0002 | 0.018303 | 0.99957 | -0.0095781 | 25.4778 | -104.2879 | 75.7121 |  | 1000000000 | 190549.7104 |  | 39.3377 | -24.2048 | 41.2397 | -78.9855 | 0 | 0 |  | 0.000093613382016966+0.0136827628997012i | 0.0136831898789264i | 0.999968795344581-0.00684148819429458i | 0.166651064436331-0.00228046048328353i | 0.833348935563669+0.00228046048328353i | 0.99957379991502-0.00273533504820515i
19 |  |  |  |  | 478.63 | 0.47863 | 5.9842 | 1.4029 | 1 | 0.0013834 | 1 | -0.0025696 | 5413.1779 | 1.5706 | 2.7505 | 1.1987 | 1.0002 | 0.020068 | 0.99956 | -0.010502 | 24.5874 | -103.5092 | 76.4908 |  | 1000000000 | 229086.6769 |  | 39.2228 | -22.4591 | 40.4643 | -79.8467 | 0 | 0 |  | 0.000112545492113036+0.0150026103641323i | 0.0150031732148597i | 0.999962484554478-0.00750144589423035i | 0.166647909084648-0.00250043506068872i | 0.833352090915352+0.00250043506068872i | 0.999568501568907-0.00299915984387547i
20 |  |  |  |  | 524.81 | 0.52481 | 6.5462 | 1.4174 | 1 | 0.0015168 | 1 | -0.0028175 | 5935.4613 | 1.5706 | 2.9821 | 1.2288 | 1.0002 | 0.022004 | 0.99956 | -0.011515 | 23.7097 | -102.7912 | 77.2088 |  | 1000000000 | 275425.5361 |  | 39.1247 | -20.8438 | 39.6848 | -80.6278 | 0 | 0 |  | 0.000135310290868995+0.0164499930961405i | 0.0164507350874172i | 0.999954896162831-0.0082251820450559i | 0.166644114951522-0.00274166551602342i | 0.833355885048478+0.00274166551602342i | 0.999562130732878-0.00328846903720348i
21 |  |  |  |  | 575.44 | 0.57544 | 7.1636 | 1.4307 | 1 | 0.0016632 | 1 | -0.0030894 | 6508.0731 | 1.5706 | 3.2387 | 1.2569 | 1.0003 | 0.024126 | 0.99955 | -0.012626 | 22.8434 | -102.1389 | 77.8611 |  | 1000000000 | 331131.1936 |  | 39.0414 | -19.3582 | 38.902 | -81.3339 | 0 | 0 |  | 0.000162676469242951+0.0180368088877185i | 0.018037787006161i | 0.999945773922147-0.0090186489721487i | 0.166639553921793-0.00300613481461975i | 0.833360446078207+0.00300613481461975i | 0.999554472363389-0.00360563728770788i
22 |  |  |  |  | 630.96 | 0.63096 | 7.8419 | 1.4429 | 1 | 0.0018236 | 1 | -0.0033874 | 7135.9895 | 1.5707 | 3.5226 | 1.283 | 1.0003 | 0.026452 | 0.99954 | -0.013844 | 21.9868 | -101.556 | 78.444 |  | 1000000000 | 398110.5216 |  | 38.9706 | -17.9995 | 38.1163 | -81.9701 | 0 | 0 |  | 0.00019558066436498+0.0197768318224767i | 0.0197781212453207i | 0.999934805595132-0.00988873826482646i | 0.166634069889273-0.00329613863707945i | 0.833365930110727+0.00329613863707945i | 0.999545264457515-0.00395341307659465i
23 |  |  |  |  | 691.83 | 0.69183 | 8.5866 | 1.4541 | 1 | 0.0019996 | 1 | -0.0037142 | 7824.413 | 1.5707 | 3.8362 | 1.3071 | 1.0004 | 0.029003 | 0.99952 | -0.01518 | 21.1388 | -101.0447 | 78.9553 |  | 1000000000 | 478628.7489 |  | 38.9108 | -16.7646 | 37.3284 | -82.5407 | 0 | 0 |  | 0.000235135487367977+0.0216844572456708i | 0.0216861570006819i | 0.999921620275504-0.0108426535582392i | 0.166627477418772-0.0036140762076118i | 0.833372522581228+0.0036140762076118i | 0.999534195825702-0.00433466746016451i
24 |  |  |  |  | 758.58 | 0.75858 | 9.4044 | 1.4643 | 1 | 0.0021925 | 1 | -0.0040726 | 8579.3377 | 1.5707 | 4.1822 | 1.3293 | 1.0005 | 0.0318 | 0.99951 | -0.016644 | 20.2979 | -100.6066 | 79.3934 |  | 1000000000 | 575443.6164 |  | 38.8601 | -15.6492 | 36.5384 | -83.0501 | 0 | 0 |  | 0.000282695393613031+0.0237762669597133i | 0.0237785076934757i | 0.999905766426082-0.0118886936580379i | 0.166619550767731-0.00396271115995222i | 0.833380449232269+0.00396271115995222i | 0.999520887686722-0.00475270637784978i
25 |  |  |  |  | 831.76 | 0.83176 | 10.3018 | 1.4736 | 1 | 0.002404 | 1 | -0.0044654 | 9406.984 | 1.5707 | 4.5636 | 1.3499 | 1.0006 | 0.034865 | 0.99949 | -0.01825 | 19.4632 | -100.2426 | 79.7574 |  | 1000000000 | 691824.6976 |  | 38.8172 | -14.6493 | 35.7469 | -83.502 | 0 | 0 |  | 0.000339866123955979+0.0260694598895009i | 0.0260724136664891i | 0.999886708724939-0.0130354683806206i | 0.166610022312674-0.00434490998158348i | 0.833389977687326+0.00434490998158348i | 0.999504891065964-0.00521095632789497i
26 |  |  |  |  | 912.01 | 0.91201 | 11.2868 | 1.4821 | 1 | 0.0026359 | 1 | -0.0048963 | 10314.5901 | 1.5707 | 4.9836 | 1.3688 | 1.0007 | 0.038226 | 0.99947 | -0.02001 | 18.6336 | -99.953 | 80.047 |  | 1000000000 | 831762.2401 |  | 38.7809 | -13.7601 | 34.954 | -83.9 | 0 | 0 |  | 0.000408607224400948+0.0285840425576505i | 0.0285879364095109i | 0.999863793881285-0.014292994728539i | 0.1665985654626-0.00476400709294175i | 0.8334014345374+0.00476400709294175i | 0.999485658167208-0.00571340121036047i
27 |  |  |  |  | 1000 | 1 | 12.3675 | 1.4899 | 1 | 0.0028903 | 1 | -0.0053687 | 11309.7336 | 1.5707 | 5.4459 | 1.3861 | 1.0009 | 0.041909 | 0.99944 | -0.021941 | 17.8083 | -99.7384 | 80.2616 |  | 1000000000 | 1000000 |  | 38.7501 | -12.9772 | 34.16 | -84.2471 | 0 | 0 |  | 0.000491248070507044+0.0313409447264636i | 0.0313460777946633i | 0.999836245279766-0.0156717556092673i | 0.166584791988249-0.00522349078774393i | 0.833415208011751+0.00522349078774393i | 0.999462537973461-0.0062642045760772i
28 |  |  |  |  | 1096.5 | 1.0965 | 13.5535 | 1.4969 | 1 | 0.0031692 | 1 | -0.0058867 | 12401.1229 | 1.5707 | 5.9544 | 1.4021 | 1.0011 | 0.045948 | 0.99941 | -0.024057 | 16.9864 | -99.5991 | 80.4009 |  | 1000000000 | 1202312.25 |  | 38.7239 | -12.2962 | 33.3649 | -84.5461 | 0 | 0 |  | 0.000590623788660039+0.0343642072636824i | 0.0343709743018483i | 0.999803117650769-0.0171837953580582i | 0.166568229368557-0.0057273678772804i | 0.833431770631443+0.0057273678772804i | 0.999434738340624-0.00686814520098435i
29 |  |  |  |  | 1202.3 | 1.2023 | 14.8545 | 1.5034 | 1 | 0.003475 | 1 | -0.0064547 | 13597.6927 | 1.5707 | 6.5135 | 1.4167 | 1.0013 | 0.050375 | 0.99937 | -0.026378 | 16.1675 | -99.5355 | 80.4645 |  | 1000000000 | 1445525.29 |  | 38.7014 | -11.7135 | 32.5692 | -84.7993 | 0 | 0 |  | 0.000710085604506028+0.0376784684859558i | 0.0376873893325237i | 0.999763293591679-0.0188414644018134i | 0.166548319065916-0.0062797447476593i | 0.833451680934084+0.0062797447476593i | 0.999401323277517-0.00753011284784018i
30 |  |  |  |  | 1318.3 | 1.3183 | 16.2815 | 1.5093 | 1 | 0.0038102 | 1 | -0.0070774 | 14909.6218 | 1.5707 | 7.1277 | 1.43 | 1.0015 | 0.055225 | 0.99932 | -0.028923 | 15.351 | -99.5484 | 80.4516 |  | 1000000000 | 1737914.89 |  | 38.6819 | -11.2254 | 31.7729 | -85.0088 | 0 | 0 |  | 0.000853695752132011+0.0413117744453997i | 0.0413235343567046i | 0.999715418550519-0.0206588271168413i | 0.166524384041311-0.00688529574089995i | 0.833475615958689+0.00688529574089995i | 0.999361158674283-0.00825566698976102i
31 |  |  |  |  | 1445.4 | 1.4454 | 17.8455 | 1.5147 | 1 | 0.0041776 | 1 | -0.0077598 | 16347.0889 | 1.5707 | 7.802 | 1.4423 | 1.0018 | 0.060537 | 0.99927 | -0.03171 | 14.5368 | -99.6388 | 80.3612 |  | 1000000000 | 2089181.16 |  | 38.6648 | -10.829 | 30.9767 | -85.1761 | 0 | 0 |  | 0.00102621468581199+0.0452921213352015i | 0.0453076208444063i | 0.999657905029751-0.0226499354123267i | 0.166495630885698-0.00754868688920025i | 0.833504369114302+0.00754868688920025i | 0.999312916236613-0.0090503428518553i
32 |  |  |  |  | 1584.9 | 1.5849 | 19.5627 | 1.5197 | 1 | 0.0045807 | 1 | -0.0085087 | 17924.7967 | 1.5707 | 8.5431 | 1.4535 | 1.0022 | 0.066364 | 0.9992 | -0.034769 | 13.723 | -99.8083 | 80.1917 |  | 1000000000 | 2511908.01 |  | 38.6496 | -10.5212 | 30.1794 | -85.3028 | 0 | 0 |  | 0.00123381720634097+0.0496599648387198i | 0.0496803986967618i | 0.999588693758947-0.0248350906737266i | 0.16646103046561-0.0082766608064533i | 0.83353896953439+0.0082766608064533i | 0.999254873764642-0.00992214395682676i
33 |  |  |  |  | 1737.8 | 1.7378 | 21.4452 | 1.5241 | 1 | 0.0050227 | 1 | -0.0093295 | 19654.055 | 1.5707 | 9.3565 | 1.4637 | 1.0027 | 0.072744 | 0.99912 | -0.038122 | 12.9105 | -100.0587 | 79.9413 |  | 1000000000 | 3019948.84 |  | 38.6357 | -10.3004 | 29.3821 | -85.3898 | 0 | 0 |  | 0.00148329868034203+0.0544462779784688i | 0.0544732139915658i | 0.9995055181965-0.0272298726594633i | 0.166419450219943-0.00907437966307813i | 0.833580549780057+0.00907437966307813i | 0.99918513787389-0.0108771555396357i
34 |  |  |  |  | 1905.5 | 1.9055 | 23.5104 | 1.5282 | 1 | 0.0055073 | 1.0001 | -0.01023 | 21550.6973 | 1.5707 | 10.2496 | 1.4731 | 1.0032 | 0.079736 | 0.99902 | -0.041799 | 12.0981 | -100.3926 | 79.6074 |  | 1000000000 | 3630930.25 |  | 38.6227 | -10.1648 | 28.5845 | -85.4379 | 0 | 0 |  | 0.00178330325681497+0.0596944414759376i | 0.0597299512377309i | 0.999405494880584-0.029856097650528i | 0.166369449457198-0.00994907357932293i | 0.833630550542802+0.00994907357932293i | 0.999101301696605-0.0119239060484342i
35 |  |  |  |  | 2089.3 | 2.0893 | 25.7743 | 1.532 | 1 | 0.0060386 | 1.0001 | -0.011216 | 23629.4263 | 1.5708 | 11.2292 | 1.4816 | 1.0038 | 0.08739 | 0.99891 | -0.045828 | 11.2862 | -100.8127 | 79.1873 |  | 1000000000 | 4365174.49 |  | 38.6102 | -10.1138 | 27.7871 | -85.4474 | 0 | 0 |  | 0.00214379272662002+0.0654445536770299i | 0.06549136033639i | 0.999285300242358-0.0327339776668043i | 0.166309367878897-0.0109074256128383i | 0.833690632121103+0.0109074256128383i | 0.99900059494143-0.013070225640873i
Excessive |  |  |  |  | 2290.9 | 2.2909 | 28.2577 | 1.5354 | 1 | 0.0066212 | 1.0001 | -0.012299 | 25909.4686 | 1.5708 | 12.3045 | 1.4894 | 1.0046 | 0.095773 | 0.99877 | -0.050247 | 10.4736 | -101.323 | 78.677 |  | 1000000000 | 5248222.81 |  | 38.5977 | -10.1468 | 26.9894 | -85.4183 | 0 | 0 |  | 0.00257728261849199+0.0717490268316485i | 0.0718107296197941i | 0.999140758094615-0.0358899377869791i | 0.166237119563585-0.0119581711386081i | 0.833762880436415+0.0119581711386081i | 0.998879540799424-0.0143263423882358i
[5 empty] | 2511.9 | 2.5119 | 30.9804 | 1.5385 | 1 | 0.0072599 | 1.0001 | -0.013485 | 28408.9197 | 1.5708 | 13.484 | 1.4966 | 1.0055 | 0.10495 | 0.9986 | -0.055089 | 9.6605 | -101.9274 | 78.0726 |  | 1000000000 | 6309641.61 |  | 38.5848 | -10.2641 | 26.1921 | -85.3505 | 0 | 0 |  | 0.00309825189452295+0.078656879064983i | 0.0787382128124147i | 0.998967035896211-0.0393487708681451i | 0.166150291350913-0.0131094798441638i | 0.833849708649087+0.0131094798441638i | 0.998734124170432-0.0157017322602445i
[5 empty] | 2754.2 | 2.7542 | 33.9658 | 1.5414 | 1 | 0.0079602 | 1.0001 | -0.014785 | 31149.2681 | 1.5708 | 14.7779 | 1.5031 | 1.0066 | 0.11499 | 0.9984 | -0.060397 | 8.8462 | -102.6309 | 77.3691 |  | 1000000000 | 7585617.64 |  | 38.5712 | -10.4664 | 25.3949 | -85.2434 | 0 | 0 |  | 0.00372441099694099+0.0862261605118068i | 0.0863333674620616i | 0.998758221144311-0.0431398786636887i | 0.16604593150051-0.0143710267519678i | 0.83395406849949+0.0143710267519678i | 0.998559442277907-0.017207571736206i
[5 empty] | 3020 | 3.02 | 37.241 | 1.5439 | 1 | 0.0087284 | 1.0001 | -0.016212 | 34155.3953 | 1.5708 | 16.1978 | 1.509 | 1.008 | 0.12597 | 0.99815 | -0.066218 | 8.0298 | -103.4395 | 76.5605 |  | 1000000000 | 9120400 |  | 38.5563 | -10.7554 | 24.5977 | -85.0961 | 0 | 0 |  | 0.00447740059883805+0.0945238281152054i | 0.0946651549398831i | 0.998507087166683-0.0472972404860206i | 0.165920433233527-0.0157539713525342i | 0.834079566766473+0.0157539713525342i | 0.998349516780065-0.0188566778444688i
[5 empty] | 3311.3 | 3.3113 | 40.8307 | 1.5463 | 1 | 0.0095702 | 1.0002 | -0.017776 | 37449.9207 | 1.5708 | 17.7545 | 1.5144 | 1.0096 | 0.13797 | 0.99786 | -0.072595 | 7.2117 | -104.3587 | 75.6413 |  | 1000000000 | 10964707.69 |  | 38.5397 | -11.1326 | 23.8012 | -84.9074 | 0 | 0 |  | 0.00538199797222605+0.103609990069874i | 0.103796267401469i | 0.998205356163006-0.051851556004507i | 0.165769667004629-0.0172683316783123i | 0.834230332995371+0.0172683316783123i | 0.99809752478446-0.0206603361488849i
[5 empty] | 3630.8 | 3.6308 | 44.7681 | 1.5485 | 1.0001 | 0.010494 | 1.0002 | -0.01949 | 41063.3805 | 1.5708 | 19.4624 | 1.5194 | 1.0115 | 0.15109 | 0.99751 | -0.079586 | 6.3904 | -105.3963 | 74.6037 |  | 1000000000 | 13182708.64 |  | 38.5207 | -11.6008 | 23.005 | -84.6756 | 0 | 0 |  | 0.00646952262480105+0.113565798225564i | 0.113811339256863i | 0.997842560917899-0.056844271116078i | 0.165588412895866-0.018927633037594i | 0.834411587104134+0.018927633037594i | 0.997794863868729-0.0226337880753164i
[5 empty] | 3981.1 | 3.9811 | 49.0853 | 1.5504 | 1.0001 | 0.011506 | 1.0002 | -0.02137 | 45025.1802 | 1.5708 | 21.3354 | 1.5239 | 1.0138 | 0.16542 | 0.99709 | -0.087246 | 5.5657 | -106.5596 | 73.4404 |  | 1000000000 | 15849157.21 |  | 38.499 | -12.1629 | 22.2094 | -84.399 | 0 | 0 |  | 0.00777640574703398+0.124468224891838i | 0.124791870308334i | 0.997406518423866-0.0623150027948146i | 0.165370599042161-0.0207447041486397i | 0.834629400957839+0.0207447041486397i | 0.997431571387024-0.0247911502197151i
[5 empty] | 4365.2 | 4.3652 | 53.8192 | 1.5522 | 1.0001 | 0.012616 | 1.0003 | -0.023431 | 49369.2489 | 1.5708 | 23.3895 | 1.528 | 1.0166 | 0.18105 | 0.99659 | -0.095639 | 4.7368 | -107.8571 | 72.1429 |  | 1000000000 | 19054971.04 |  | 38.4736 | -12.8224 | 21.4146 | -84.0753 | 0 | 0 |  | 0.009346887144556+0.136405315108389i | 0.136831898789264i | 0.996882425189963-0.0683092701867071i | 0.165108852142574-0.0227342191847315i | 0.834891147857426+0.0227342191847315i | 0.996995603092791-0.0271483493687679i
[5 empty] | 4786.3 | 4.7863 | 59.0093 | 1.5538 | 1.0001 | 0.013833 | 1.0003 | -0.025691 | 54131.7777 | 1.5708 | 25.6419 | 1.5318 | 1.0199 | 0.19808 | 0.99598 | -0.10483 | 3.9027 | -109.2979 | 70.7021 |  | 1000000000 | 22908667.69 |  | 38.4439 | -13.5829 | 20.6209 | -83.7019 | 0 | 0 |  | 0.011233664554794+0.149469508229131i | 0.150031732148597i | 0.996252633283543-0.0748752573466776i | 0.164794389240868-0.0249115847048552i | 0.835205610759132+0.0249115847048552i | 0.996472695020735-0.0297216800609394i
[5 empty] | 5248.1 | 5.2481 | 64.7012 | 1.5553 | 1.0001 | 0.015167 | 1.0004 | -0.028168 | 59354.6126 | 1.5708 | 28.1123 | 1.5352 | 1.0239 | 0.21662 | 0.99525 | -0.11491 | 3.0623 | -110.892 | 69.108 |  | 1000000000 | 27542553.61 |  | 38.4089 | -14.449 | 19.8281 | -83.2756 | 0 | 0 |  | 0.013500845593072+0.163766352937397i | 0.164507350874172i | 0.995495654553809-0.0820683423648254i | 0.164416525734488-0.0272943921562328i | 0.835583474265512+0.0272943921562328i | 0.995845605329959-0.0325293657857815i
[5 empty] | 5370.3 | 5.3703 | 66.2074 | 1.5557 | 1.0001 | 0.01552 | 1.0004 | -0.028824 | 60736.662 | 1.5708 | 28.7661 | 1.536 | 1.025 | 0.2215 | 0.99505 | -0.11757 | 2.8512 | -111.3155 | 68.6845 |  | 1000000000 | 28840122.09 |  | 38.3992 | -14.6824 | 19.6302 | -83.1605 | 0 | 0 |  | 0.014135386826024+0.167543918097094i | 0.16833784158068i | 0.995283749178847-0.0839703461402009i | 0.164310768862329-0.0279239863495157i | 0.835689231137671+0.0279239863495157i | 0.995670337555437-0.0332696460341673i
[5 empty] | 5432.85 | 5.4329 | 66.9784 | 1.5559 | 1.0001 | 0.015701 | 1.0004 | -0.029159 | 61444.0859 | 1.5708 | 29.1007 | 1.5364 | 1.0256 | 0.224 | 0.99494 | -0.11893 | 2.7448 | -111.5325 | 68.4675 |  | 1000000000 | 29515859.1225 |  | 38.3942 | -14.8025 | 19.5307 | -83.1012 | 0 | 0 |  | 0.014465784496459+0.16947657676452i | 0.170298538746736i | 0.995173405548486-0.0849436795107924i | 0.164255702583923-0.02824609612742i | 0.835744297416077+0.02824609612742i | 0.995579119798366-0.0336481189368818i
[5 empty] | 5495.4 | 5.4954 | 67.7493 | 1.556 | 1.0001 | 0.015882 | 1.0004 | -0.029495 | 62151.5097 | 1.5708 | 29.4354 | 1.5368 | 1.0262 | 0.22649 | 0.99484 | -0.1203 | 2.6395 | -111.7496 | 68.2504 |  | 1000000000 | 30199421.16 |  | 38.3891 | -14.9229 | 19.4323 | -83.0417 | 0 | 0 |  | 0.01479997088776+0.171408583907695i | 0.172259235912793i | 0.995061791603856-0.0859168497371749i | 0.16420000485204-0.0285680973179492i | 0.83579999514796+0.0285680973179492i | 0.995486885257819-0.034026281863944i
[5 empty] | 5559.4 | 5.5594 | 68.5382 | 1.5562 | 1.0001 | 0.016067 | 1.0004 | -0.029838 | 62875.3327 | 1.5708 | 29.7778 | 1.5372 | 1.0268 | 0.22904 | 0.99473 | -0.12169 | 2.5328 | -111.9718 | 68.0282 |  | 1000000000 | 30906928.36 |  | 38.3839 | -15.0464 | 19.3329 | -82.9806 | 0 | 0 |  | 0.015145824346641+0.173384695686048i | 0.174265384891651i | 0.994946275726814-0.0869124086579665i | 0.164142362608893-0.028897449281008i | 0.835857637391107+0.028897449281008i | 0.995391461571488-0.0344128868227968i
[5 empty] | 5623.4 | 5.6234 | 69.327 | 1.5564 | 1.0001 | 0.016252 | 1.0005 | -0.030181 | 63599.1556 | 1.5708 | 30.1202 | 1.5376 | 1.0274 | 0.23158 | 0.99461 | -0.12309 | 2.4273 | -112.1942 | 67.8058 |  | 1000000000 | 31622627.56 |  | 38.3786 | -15.1703 | 19.2346 | -82.9194 | 0 | 0 |  | 0.015495641481524+0.175360109654742i | 0.17627153387051i | 0.994829430505566-0.087907792831185i | 0.164084059753079-0.029226684942457i | 0.835915940246921+0.029226684942457i | 0.995294976267099-0.0347991601734214i
[5 empty] | 5688.9 | 5.6889 | 70.1344 | 1.5565 | 1.0001 | 0.016441 | 1.0005 | -0.030533 | 64339.9431 | 1.5708 | 30.4707 | 1.538 | 1.0281 | 0.23418 | 0.9945 | -0.12451 | 2.3203 | -112.4218 | 67.5782 |  | 1000000000 | 32363583.21 |  | 38.3731 | -15.2974 | 19.1351 | -82.8564 | 0 | 0 |  | 0.0158577600988909+0.177381091558341i | 0.17832470196606i | 0.994708470574657-0.088926323297089i | 0.164023706650185-0.0295635152597235i | 0.835976293349815+0.0295635152597235i | 0.995195131885518-0.0351941397165776i
[5 empty] | 5754.4 | 5.7544 | 70.9417 | 1.5567 | 1.0001 | 0.01663 | 1.0005 | -0.030884 | 65080.7307 | 1.5708 | 30.8211 | 1.5383 | 1.0287 | 0.23678 | 0.99438 | -0.12594 | 2.2145 | -112.6495 | 67.3505 |  | 1000000000 | 33113119.36 |  | 38.3676 | -15.4248 | 19.0369 | -82.7933 | 0 | 0 |  | 0.016224027365655+0.179401325712347i | 0.18037787006161i | 0.994586118857433-0.0899446664943627i | 0.163962662105724-0.0299002209520578i | 0.836037337894276+0.0299002209520578i | 0.995094178661656-0.0355887643547477i
[5 empty] | 5821.4 | 5.8214 | 71.7675 | 1.5569 | 1.0001 | 0.016824 | 1.0005 | -0.031243 | 65838.4828 | 1.5708 | 31.1796 | 1.5387 | 1.0294 | 0.23943 | 0.99426 | -0.1274 | 2.1073 | -112.8826 | 67.1174 |  | 1000000000 | 33888697.96 |  | 38.3619 | -15.5555 | 18.9375 | -82.7285 | 0 | 0 |  | 0.0166029730708021+0.181467042260609i | 0.182478057273853i | 0.994459525554206-0.0909861345459486i | 0.1638995044882-0.0302445070434348i | 0.8361004955118+0.0302445070434348i | 0.994989767981029-0.0359920550309291i
[5 empty] | 5888.4 | 5.8884 | 72.5934 | 1.557 | 1.0001 | 0.017017 | 1.0005 | -0.031603 | 66596.235 | 1.5708 | 31.5381 | 1.5391 | 1.03 | 0.24208 | 0.99414 | -0.12885 | 2.0013 | -113.1156 | 66.8844 |  | 1000000000 | 34673254.56 |  | 38.3561 | -15.6864 | 18.8393 | -82.6635 | 0 | 0 |  | 0.016986256328514+0.183531958396817i | 0.184578244486095i | 0.994331476647256-0.0920274021231881i | 0.163835623945248-0.0305886597328028i | 0.836164376054752+0.0305886597328028i | 0.994884200502672-0.036394966293954i
[5 empty] | 5957 | 5.957 | 73.4389 | 1.5572 | 1.0001 | 0.017216 | 1.0005 | -0.03197 | 67372.0827 | 1.5708 | 31.9051 | 1.5394 | 1.0307 | 0.24479 | 0.99401 | -0.13035 | 1.8937 | -113.3543 | 66.6457 |  | 1000000000 | 35485849 |  | 38.3502 | -15.8208 | 18.74 | -82.5968 | 0 | 0 |  | 0.017383185017963+0.185645347139534i | 0.186728585422809i | 0.994198862049845-0.0930933256876675i | 0.163769469163673-0.0309408911899223i | 0.836230530836327+0.0309408911899223i | 0.994774915275132-0.0368071019617154i
[5 empty] | 6025.6 | 6.0256 | 74.2845 | 1.5573 | 1.0002 | 0.017414 | 1.0005 | -0.032338 | 68147.9304 | 1.5708 | 32.2722 | 1.5398 | 1.0314 | 0.2475 | 0.99388 | -0.13184 | 1.7873 | -113.5931 | 66.4069 |  | 1000000000 | 36307855.36 |  | 38.3442 | -15.9554 | 18.6418 | -82.5299 | 0 | 0 |  | 0.017784657292547+0.187757877464783i | 0.188878926359523i | 0.994064722219957-0.0941590342307149i | 0.163702557117909-0.0312929795774638i | 0.836297442882091+0.0312929795774638i | 0.994664421077945-0.0372188312664857i
[5 empty] | 6095.8 | 6.0958 | 75.1497 | 1.5575 | 1.0002 | 0.017617 | 1.0005 | -0.032715 | 68941.8737 | 1.5708 | 32.6478 | 1.5402 | 1.0322 | 0.25026 | 0.99375 | -0.13337 | 1.6795 | -113.8374 | 66.1626 |  | 1000000000 | 37158777.64 |  | 38.338 | -16.0934 | 18.5425 | -82.4612 | 0 | 0 |  | 0.0182001951952619+0.189918780760033i | 0.191079421020708i | 0.993925875144089-0.0952493737841579i | 0.16363330080079-0.0316531301266722i | 0.83636669919921+0.0316531301266722i | 0.994550100165289-0.0376397383685509i
[5 empty] | 6166 | 6.166 | 76.015 | 1.5576 | 1.0002 | 0.017819 | 1.0005 | -0.033091 | 69735.817 | 1.5708 | 33.0234 | 1.5405 | 1.0329 | 0.25302 | 0.99361 | -0.13489 | 1.5728 | -114.0818 | 65.9182 |  | 1000000000 | 38019556 |  | 38.3317 | -16.2316 | 18.4444 | -82.3924 | 0 | 0 |  | 0.01862048714425+0.192078764435349i | 0.193279915681894i | 0.993785431650737-0.0963394829646768i | 0.163563252142625-0.0320131274058915i | 0.836436747857375+0.0320131274058915i | 0.994434517320012-0.0380602107467546i
[5 empty] | 6237.8 | 6.2378 | 76.9 | 1.5578 | 1.0002 | 0.018027 | 1.0006 | -0.033476 | 70547.8559 | 1.5708 | 33.4076 | 1.5409 | 1.0336 | 0.25584 | 0.99348 | -0.13646 | 1.4647 | -114.3317 | 65.6683 |  | 1000000000 | 38910148.84 |  | 38.3253 | -16.3732 | 18.3452 | -82.3218 | 0 | 0 |  | 0.019055274088132+0.194287016307552i | 0.195530564067551i | 0.993640136180605-0.0974541968873412i | 0.163490787651978-0.032381169384592i | 0.836509212348022+0.032381169384592i | 0.994314996893739-0.0384898120197401i
[5 empty] | 6309.6 | 6.3096 | 77.785 | 1.5579 | 1.0002 | 0.018234 | 1.0006 | -0.033861 | 71359.8948 | 1.5708 | 33.7918 | 1.5412 | 1.0344 | 0.25866 | 0.99333 | -0.13802 | 1.3577 | -114.5816 | 65.4184 |  | 1000000000 | 39811052.16 |  | 38.3187 | -16.5151 | 18.2472 | -82.251 | 0 | 0 |  | 0.019495029925142+0.196494284035188i | 0.197781212453207i | 0.99349317156035-0.0985686642494131i | 0.163417495012476-0.032749047339198i | 0.836582504987524+0.032749047339198i | 0.994194160822647-0.0389189487504531i
[5 empty] | 6383.05 | 6.383 | 78.6904 | 1.5581 | 1.0002 | 0.018447 | 1.0006 | -0.034255 | 72190.5947 | 1.5708 | 34.1848 | 1.5415 | 1.0352 | 0.26154 | 0.99319 | -0.13961 | 1.2493 | -114.8373 | 65.1627 |  | 1000000000 | 40743327.3025 |  | 38.312 | -16.6604 | 18.1481 | -82.1784 | 0 | 0 |  | 0.019950030735705+0.198751245895602i | 0.200083581867225i | 0.993341102957128-0.0997084845719315i | 0.163341661544049-0.033125207649267i | 0.836658338455951+0.033125207649267i | 0.994069188925887-0.0393574614479768i
[5 empty] | 6456.5 | 6.4565 | 79.5957 | 1.5582 | 1.0002 | 0.018659 | 1.0006 | -0.034649 | 73021.2946 | 1.5708 | 34.5779 | 1.5419 | 1.036 | 0.26441 | 0.99304 | -0.14121 | 1.142 | -115.0929 | 64.9071 |  | 1000000000 | 41686392.25 |  | 38.3052 | -16.8059 | 18.0502 | -82.1056 | 0 | 0 |  | 0.020410226695675+0.201007154195024i | 0.202385951281243i | 0.993187288556887-0.100848040916201i | 0.163264962217387-0.0335011923658373i | 0.836735037782613+0.0335011923658373i | 0.993942845101289-0.0397954776014016i
[5 empty] | 6531.7 | 6.5317 | 80.5227 | 1.5584 | 1.0002 | 0.018876 | 1.0006 | -0.035052 | 73871.7866 | 1.5708 | 34.9803 | 1.5422 | 1.0368 | 0.26734 | 0.99289 | -0.14284 | 1.0333 | -115.3546 | 64.6454 |  | 1000000000 | 42663104.89 |  | 38.2982 | -16.955 | 17.9511 | -82.0309 | 0 | 0 |  | 0.020886766904903+0.203315707160235i | 0.204743176331402i | 0.993028001241631-0.102014471393641i | 0.163185538849183-0.0338859511933725i | 0.836814461150817+0.0338859511933725i | 0.993812072310843-0.0402434099088068i
[5 empty] | 6606.9 | 6.6069 | 81.4496 | 1.5585 | 1.0002 | 0.019093 | 1.0006 | -0.035456 | 74722.2785 | 1.5708 | 35.3827 | 1.5425 | 1.0377 | 0.27027 | 0.99274 | -0.14448 | 0.92558 | -115.6163 | 64.3837 |  | 1000000000 | 43651127.61 |  | 38.2911 | -17.1043 | 17.8532 | -81.9561 | 0 | 0 |  | 0.021368747564021+0.205623130400222i | 0.207100401381561i | 0.992866884991607-0.103180618779446i | 0.16310520873933-0.0342705217333703i | 0.83689479126067+0.0342705217333703i | 0.993679866781303-0.040690810632533i
[5 empty] | 6683.85 | 6.6839 | 82.3981 | 1.5587 | 1.0002 | 0.019316 | 1.0006 | -0.035868 | 75592.5625 | 1.5708 | 35.7945 | 1.5429 | 1.0385 | 0.27327 | 0.99258 | -0.14615 | 0.81646 | -115.884 | 64.116 |  | 1000000000 | 44673850.8225 |  | 38.2838 | -17.2573 | 17.7542 | -81.8794 | 0 | 0 |  | 0.021867573566698+0.207983067483151i | 0.20951248206786i | 0.992700126648237-0.104373607485664i | 0.163022071072217-0.0346638445805252i | 0.836977928927783+0.0346638445805252i | 0.993543104382604-0.0411480668295408i
[5 empty] | 6760.8 | 6.7608 | 83.3466 | 1.5588 | 1.0002 | 0.019538 | 1.0007 | -0.036281 | 76462.8465 | 1.5708 | 36.2062 | 1.5432 | 1.0394 | 0.27626 | 0.99242 | -0.14782 | 0.7084 | -116.1516 | 63.8484 |  | 1000000000 | 45708416.64 |  | 38.2764 | -17.4104 | 17.6564 | -81.8024 | 0 | 0 |  | 0.022372090471397+0.210341794493469i | 0.21192456275416i | 0.992531454399993-0.105566292932969i | 0.162937984921434-0.0350569657489115i | 0.837062015078566+0.0350569657489115i | 0.993404847626645-0.0416047545948925i
[5 empty] | 6839.55 | 6.8396 | 84.3172 | 1.5589 | 1.0002 | 0.019766 | 1.0007 | -0.036703 | 77353.488 | 1.5708 | 36.6276 | 1.5435 | 1.0403 | 0.27931 | 0.99225 | -0.14953 | 0.5989 | -116.4254 | 63.5746 |  | 1000000000 | 46779444.2025 |  | 38.2687 | -17.5671 | 17.5574 | -81.7236 | 0 | 0 |  | 0.022894298017835+0.212754429222848i | 0.214393066380489i | 0.992356855632948-0.106786559865718i | 0.162850950330361-0.0354590715371413i | 0.837149049669639+0.0354590715371413i | 0.993261812723616-0.0420715303760736i
[5 empty] | 6918.3 | 6.9183 | 85.2879 | 1.5591 | 1.0002 | 0.019993 | 1.0007 | -0.037125 | 78244.1296 | 1.5708 | 37.0491 | 1.5438 | 1.0412 | 0.28236 | 0.99208 | -0.15124 | 0.49047 | -116.6991 | 63.3009 |  | 1000000000 | 47862874.89 |  | 38.261 | -17.724 | 17.4596 | -81.6445 | 0 | 0 |  | 0.023422459564765+0.215165767531611i | 0.216861570006819i | 0.992180253628365-0.108006501862126i | 0.162762923405873-0.0358609612552685i | 0.837237076594127+0.0358609612552685i | 0.993117219120387-0.0425376982367936i
[5 empty] | 6998.9 | 6.9989 | 86.2814 | 1.5592 | 1.0002 | 0.020226 | 1.0007 | -0.037557 | 79155.6941 | 1.5708 | 37.4804 | 1.5441 | 1.0422 | 0.28548 | 0.99191 | -0.15299 | 0.38056 | -116.9791 | 63.0209 |  | 1000000000 | 48984601.21 |  | 38.253 | -17.8847 | 17.3608 | -81.5635 | 0 | 0 |  | 0.023969190808385+0.217632395356853i | 0.219388063877069i | 0.991997429170988-0.109254762473385i | 0.162671801531936-0.0362720658928088i | 0.837328198468064+0.0362720658928088i | 0.992967618080341-0.0430141812234802i
[5 empty] | 7079.5 | 7.0795 | 87.2749 | 1.5593 | 1.0002 | 0.020459 | 1.0007 | -0.037989 | 80067.2586 | 1.5708 | 37.9117 | 1.5444 | 1.0431 | 0.28858 | 0.99173 | -0.15473 | 0.27172 | -117.2589 | 62.7411 |  | 1000000000 | 50119320.25 |  | 38.245 | -18.0454 | 17.263 | -81.4823 | 0 | 0 |  | 0.024522152220517+0.220097633997978i | 0.221914557747319i | 0.991812507625526-0.110502674855784i | 0.162579641296581-0.036682938999663i | 0.837420358703419+0.036682938999663i | 0.99281639122901-0.0434900139921457i
[5 empty] | 7161.95 | 7.162 | 88.2912 | 1.5595 | 1.0002 | 0.020697 | 1.0007 | -0.038431 | 80999.7461 | 1.5708 | 38.3529 | 1.5447 | 1.0441 | 0.29176 | 0.99155 | -0.15652 | 0.16145 | -117.5451 | 62.4549 |  | 1000000000 | 51293527.8025 |  | 38.2367 | -18.2099 | 17.1643 | -81.3991 | 0 | 0 |  | 0.02509424830457+0.222618003115581i | 0.224499041861489i | 0.991621172498952-0.111778865943012i | 0.162484291949238-0.0371030005192635i | 0.837515708050762+0.0371030005192635i | 0.992660014812067-0.0439760886762878i
[5 empty] | 7244.4 | 7.2444 | 89.3075 | 1.5596 | 1.0002 | 0.020935 | 1.0008 | -0.038873 | 81932.2337 | 1.5708 | 38.7941 | 1.545 | 1.0451 | 0.29493 | 0.99136 | -0.15831 | 0.052236 | -117.8311 | 62.1689 |  | 1000000000 | 52481331.36 |  | 38.2283 | -18.3745 | 17.0667 | -81.3158 | 7244.4 | 62.1689 |  | 0.025672856324645+0.225136885244118i | 0.227083525975659i | 0.991427644417721-0.113054684237186i | 0.162387857279226-0.037522814207353i | 0.837612142720774+0.037522814207353i | 0.992501944718651-0.0444614687069183i
[5 empty] | 7328.75 | 7.3288 | 90.3472 | 1.5597 | 1.0002 | 0.021179 | 1.0008 | -0.039326 | 82886.2097 | 1.5708 | 39.2455 | 1.5453 | 1.0462 | 0.29816 | 0.99117 | -0.16014 | -0.058425 | -118.1236 | 61.8764 |  | 7328.75 | 53710576.5625 |  | 38.2197 | -18.5428 | 16.968 | -81.2304 | 0 | 0 |  | 0.026271532672555+0.22771225684215i | 0.229727567637639i | 0.991227388091847-0.1143595126293i | 0.162288077887908-0.037952042807025i | 0.837711922112092+0.037952042807025i | 0.992338483424923-0.0449573076470572i
[5 empty] | 7413.1 | 7.4131 | 91.387 | 1.5599 | 1.0002 | 0.021423 | 1.0008 | -0.039778 | 83840.1857 | 1.5708 | 39.697 | 1.5456 | 1.0472 | 0.30139 | 0.99098 | -0.16196 | -0.16803 | -118.4158 | 61.5842 |  | 7413.1 | 54954051.61 |  | 38.2109 | -18.7112 | 16.8705 | -81.1448 | 0 | 0 |  | 0.026877016309673+0.23028603651467i | 0.232371609299618i | 0.991024838226864-0.115663941867434i | 0.162187163948388-0.0383810060857783i | 0.837812836051612+0.0383810060857783i | 0.992173257821041-0.0454524044129469i
[5 empty] | 7499.45 | 7.4994 | 92.4513 | 1.56 | 1.0002 | 0.021672 | 1.0008 | -0.040241 | 84816.7812 | 1.5708 | 40.1591 | 1.5459 | 1.0483 | 0.30469 | 0.99078 | -0.16384 | -0.27917 | -118.7148 | 61.2852 |  | 7499.45 | 56241750.3025 |  | 38.2019 | -18.8836 | 16.7719 | -81.0571 | 0 | 0 |  | 0.0275039032971121+0.232919174602795i | 0.235078343117188i | 0.990815110887026-0.116998881872335i | 0.162082682783815-0.0388198624337992i | 0.837917317216185+0.0388198624337992i | 0.992002291501098-0.0459584635606125i
[5 empty] | 7585.8 | 7.5858 | 93.5157 | 1.5601 | 1.0002 | 0.021921 | 1.0008 | -0.040703 | 85793.3767 | 1.5708 | 40.6212 | 1.5462 | 1.0494 | 0.30798 | 0.99058 | -0.1657 | -0.38926 | -119.0136 | 60.9864 |  | 7585.8 | 57544361.64 |  | 38.1928 | -19.056 | 16.6744 | -80.9692 | 0 | 0 |  | 0.028137915183344+0.235550606231067i | 0.237785076934757i | 0.990602981766164-0.118333393945762i | 0.161977014136109-0.0392584343718445i | 0.838022985863891+0.0392584343718445i | 0.991829485315069-0.0464637288166533i
[5 empty] | 7674.15 | 7.6742 | 94.6047 | 1.5602 | 1.0002 | 0.022177 | 1.0008 | -0.041177 | 86792.5917 | 1.5708 | 41.094 | 1.5465 | 1.0505 | 0.31134 | 0.99037 | -0.16762 | -0.50084 | -119.3191 | 60.6809 |  | 7674.15 | 58892578.2225 |  | 38.1834 | -19.2323 | 16.5759 | -80.8792 | 0 | 0 |  | 0.028793981269116+0.238241199587532i | 0.240554502907915i | 0.990383454508567-0.11969836740133i | 0.161867669788481-0.039706866597922i | 0.838132330211519+0.039706866597922i | 0.99165077726047-0.0469798666691094i
[5 empty] | 7762.5 | 7.7625 | 95.6938 | 1.5603 | 1.0003 | 0.022432 | 1.0009 | -0.04165 | 87791.8066 | 1.5708 | 41.5668 | 1.5467 | 1.0516 | 0.3147 | 0.99016 | -0.16953 | -0.61137 | -119.6243 | 60.3757 |  | 7762.5 | 60256406.25 |  | 38.1739 | -19.4086 | 16.4786 | -80.7891 | 0 | 0 |  | 0.029457496228568+0.240929965701819i | 0.243323928881074i | 0.990161414907841-0.121062882569866i | 0.161757083961905-0.0401549942836365i | 0.838242916038095+0.0401549942836365i | 0.991470153064589-0.04749515631683i
[5 empty] | 7852.9 | 7.8529 | 96.8081 | 1.5605 | 1.0003 | 0.022693 | 1.0009 | -0.042135 | 88814.2065 | 1.5708 | 42.0506 | 1.547 | 1.0528 | 0.31812 | 0.98994 | -0.17148 | -0.72341 | -119.9363 | 60.0637 |  | 7852.9 | 61668038.41 |  | 38.1641 | -19.5889 | 16.3801 | -80.6967 | 0 | 0 |  | 0.030144111664435+0.243679206870081i | 0.246157614313711i | 0.989931623888459-0.122458579022538i | 0.161642648055928-0.0406132011450135i | 0.838357351944072+0.0406132011450135i | 0.991283359785489-0.0480215153947366i
[5 empty] | 7943.3 | 7.9433 | 97.9224 | 1.5606 | 1.0003 | 0.022954 | 1.0009 | -0.042619 | 89836.6064 | 1.5708 | 42.5344 | 1.5473 | 1.054 | 0.32154 | 0.98972 | -0.17344 | -0.83441 | -120.2481 | 59.7519 |  | 7943.3 | 63096014.89 |  | 38.1542 | -19.7691 | 16.2829 | -80.6042 | 0 | 0 |  | 0.0308385148178441+0.246426491350905i | 0.248991299746349i | 0.989699204759135-0.123853784647334i | 0.161526914197026-0.0410710818918175i | 0.838473085802974+0.0410710818918175i | 0.991094571263916-0.0485469682785752i
[5 empty] | 8035.8 | 8.0358 | 99.0626 | 1.5607 | 1.0003 | 0.023221 | 1.0009 | -0.043115 | 90882.7568 | 1.5708 | 43.0295 | 1.5476 | 1.0552 | 0.32502 | 0.98949 | -0.17544 | -0.94693 | -120.5668 | 59.4332 |  | 8035.8 | 64574081.64 |  | 38.144 | -19.9535 | 16.1846 | -80.5095 | 0 | 0 |  | 0.031557104384058+0.249235547085502i | 0.251890811942355i | 0.989458667283741-0.125280887145974i | 0.161407149269324-0.0415392578475837i | 0.838592850730676+0.0415392578475837i | 0.990899337668667-0.0490836799437944i
[5 empty] | 8128.3 | 8.1283 | 100.2028 | 1.5608 | 1.0003 | 0.023489 | 1.001 | -0.043611 | 91928.9071 | 1.5708 | 43.5245 | 1.5478 | 1.0565 | 0.3285 | 0.98926 | -0.17744 | -1.0584 | -120.8853 | 59.1147 |  | 8128.3 | 66069260.89 |  | 38.1337 | -20.1377 | 16.0874 | -80.4146 | 0 | 0 |  | 0.0322838358095709+0.252042507455711i | 0.254790324138362i | 0.989215380560689-0.126707463946077i | 0.161286027365071-0.0420070845759518i | 0.838713972634929+0.0420070845759518i | 0.990702026900175-0.049619423535796i
[5 empty] | 8222.95 | 8.223 | 101.3695 | 1.5609 | 1.0003 | 0.023762 | 1.001 | -0.044118 | 92999.3734 | 1.5708 | 44.0311 | 1.5481 | 1.0578 | 0.33205 | 0.98902 | -0.17948 | -1.1714 | -121.2107 | 58.7893 |  | 8222.95 | 67616906.7025 |  | 38.1231 | -20.326 | 15.9892 | -80.3174 | 0 | 0 |  | 0.033035880379983+0.254912517086716i | 0.257757230401626i | 0.988963594501394-0.128166648627113i | 0.161160686603336-0.0424854195144527i | 0.838839313396664+0.0424854195144527i | 0.990497986171435-0.0501666073569142i
[5 empty] | 8270.275 | 8.2703 | 101.9528 | 1.561 | 1.0003 | 0.023899 | 1.001 | -0.044372 | 93534.6066 | 1.5708 | 44.2843 | 1.5482 | 1.0584 | 0.33383 | 0.9889 | -0.18051 | -1.2276 | -121.3733 | 58.6267 |  | 8270.275 | 68397448.5756 |  | 38.1178 | -20.4201 | 15.9406 | -80.2688 | 0 | 0 |  | 0.033415094979527+0.256346682027607i | 0.259240683533259i | 0.988836622916554-0.128896030222201i | 0.161097484170079-0.0427244470046012i | 0.838902515829921+0.0427244470046012i | 0.990395154671218-0.0504398121365785i
[5 empty] | 8317.6 | 8.3176 | 102.5362 | 1.561 | 1.0003 | 0.024035 | 1.001 | -0.044625 | 94069.8397 | 1.5708 | 44.5376 | 1.5483 | 1.0591 | 0.3356 | 0.98878 | -0.18153 | -1.2834 | -121.5359 | 58.4641 |  | 8317.6 | 69182469.76 |  | 38.1124 | -20.5142 | 15.8922 | -80.2202 | 0 | 0 |  | 0.033796436677507+0.257780282843582i | 0.260724136664891i | 0.988708932517848-0.129625270256223i | 0.161033927220416-0.0429633804739303i | 0.838966072779584+0.0429633804739303i | 0.990291783514738-0.0507127571135152i
[5 empty] | 8366.05 | 8.366 | 103.1334 | 1.5611 | 1.0003 | 0.024175 | 1.001 | -0.044885 | 94617.7963 | 1.5708 | 44.7969 | 1.5485 | 1.0598 | 0.33741 | 0.98866 | -0.18257 | -1.3403 | -121.7022 | 58.2978 |  | 8366.05 | 69990792.6025 |  | 38.1069 | -20.6105 | 15.843 | -80.1703 | 0 | 0 |  | 0.0341890462211411+0.259247375224458i | 0.262242854134043i | 0.988577462217316-0.130371698149936i | 0.160968492296477-0.043207895870743i | 0.839031507703523+0.043207895870743i | 0.990185396856235-0.0509919200021419i
[5 empty] | 8414.5 | 8.4145 | 103.7306 | 1.5612 | 1.0003 | 0.024315 | 1.001 | -0.045144 | 95165.7529 | 1.5708 | 45.0562 | 1.5486 | 1.0604 | 0.33921 | 0.98853 | -0.18362 | -1.397 | -121.8684 | 58.1316 |  | 8414.5 | 70803810.25 |  | 38.1013 | -20.7067 | 15.7941 | -80.1204 | 0 | 0 |  | 0.034583883409969+0.260713869650664i | 0.263761571603194i | 0.988445238879927-0.131117975980206i | 0.160902686098338-0.043452311608444i | 0.839097313901662+0.043452311608444i | 0.990078446344866-0.0512708078724979i
[5 empty] | 8462.95 | 8.463 | 104.3278 | 1.5612 | 1.0003 | 0.024455 | 1.001 | -0.045404 | 95713.7095 | 1.5708 | 45.3155 | 1.5487 | 1.0611 | 0.34102 | 0.98841 | -0.18466 | -1.4534 | -122.0345 | 57.9655 |  | 8462.95 | 71621522.7025 |  | 38.0957 | -20.8029 | 15.7454 | -80.0706 | 0 | 0 |  | 0.034980947333298+0.262179762739729i | 0.265280289072346i | 0.988312262688422-0.131864102891407i | 0.160836508777784-0.0436966271232882i | 0.839163491222216+0.0436966271232882i | 0.989970932879881-0.0515494193556269i
[5 empty] | 8511.4 | 8.5114 | 104.925 | 1.5613 | 1.0003 | 0.024595 | 1.001 | -0.045663 | 96261.6661 | 1.5708 | 45.5748 | 1.5489 | 1.0618 | 0.34282 | 0.98828 | -0.18571 | -1.5096 | -122.2005 | 57.7995 |  | 8511.4 | 72443929.96 |  | 38.0901 | -20.899 | 15.6971 | -80.0206 | 0 | 0 |  | 0.035380237075299+0.263645051110566i | 0.266799006541497i | 0.988178533826585-0.132610078028143i | 0.16076996048745-0.043940841851761i | 0.83923003951255+0.043940841851761i | 0.989862857364609-0.0518277530862146i
[5 empty] | 8560.95 | 8.561 | 105.5358 | 1.5613 | 1.0003 | 0.024738 | 1.0011 | -0.045929 | 96822.0634 | 1.5708 | 45.84 | 1.549 | 1.0625 | 0.34467 | 0.98815 | -0.18678 | -1.5668 | -122.3702 | 57.6298 |  | 8560.95 | 73289864.9025 |  | 38.0844 | -20.9973 | 15.648 | -79.9696 | 0 | 0 |  | 0.035790893453486+0.265142978132125i | 0.268352204696223i | 0.988040990504509-0.133372831775322i | 0.160701517757752-0.0441904963553542i | 0.839298482242248+0.0441904963553542i | 0.989751747731952-0.0521121173530613i
[5 empty] | 8610.5 | 8.6105 | 106.1466 | 1.5614 | 1.0003 | 0.024881 | 1.0011 | -0.046194 | 97382.4607 | 1.5708 | 46.1052 | 1.5491 | 1.0632 | 0.3465 | 0.98802 | -0.18785 | -1.6237 | -122.5397 | 57.4603 |  | 8610.5 | 74140710.25 |  | 38.0786 | -21.0955 | 15.5991 | -79.9185 | 0 | 0 |  | 0.036203875912884+0.266640265516392i | 0.269905402850948i | 0.987902660339263-0.134135424969159i | 0.160632687347853-0.044440044252732i | 0.839367312652147+0.044440044252732i | 0.989640052161995-0.0523961882353897i
[5 empty] | 8660.05 | 8.6601 | 106.7574 | 1.5614 | 1.0003 | 0.025025 | 1.0011 | -0.04646 | 97942.8579 | 1.5708 | 46.3704 | 1.5492 | 1.0639 | 0.34834 | 0.98789 | -0.18892 | -1.6803 | -122.7092 | 57.2908 |  | 8660.05 | 74996466.0025 |  | 38.0728 | -21.1936 | 15.5506 | -79.8673 | 0 | 0 |  | 0.0366191834572051+0.268136909651279i | 0.271458601005674i | 0.987763543530803-0.134897856695429i | 0.160563469423799-0.0446894849418798i | 0.839436530576201+0.0446894849418798i | 0.989527771634139-0.0526799642846869i
[5 empty] | 8709.6 | 8.7096 | 107.3681 | 1.5615 | 1.0003 | 0.025168 | 1.0011 | -0.046725 | 98503.2552 | 1.5708 | 46.6356 | 1.5494 | 1.0646 | 0.35018 | 0.98776 | -0.18998 | -1.7367 | -122.8786 | 57.1214 |  | 8709.6 | 75857132.16 |  | 38.067 | -21.2917 | 15.5023 | -79.8162 | 0 | 0 |  | 0.037036815084552+0.269632906926243i | 0.273011799160399i | 0.98762364028021-0.135660126040165i | 0.160493864152575-0.0449388178210405i | 0.839506135847425+0.0449388178210405i | 0.989414907132174-0.0529634440564892i
[5 empty] | 8760.325 | 8.7603 | 107.9934 | 1.5615 | 1.0003 | 0.025314 | 1.0011 | -0.046997 | 99076.9415 | 1.5708 | 46.9071 | 1.5495 | 1.0653 | 0.35205 | 0.98762 | -0.19108 | -1.7942 | -123.0518 | 56.9482 |  | 8760.325 | 76743294.1056 |  | 38.061 | -21.3921 | 15.4532 | -79.7638 | 0 | 0 |  | 0.037466756538912+0.271163705595491i | 0.274601828956534i | 0.987479605018992-0.13644030224155i | 0.160422207243515-0.0451939509325818i | 0.839577792756485+0.0451939509325818i | 0.98929876234815-0.0532533377001721i
[5 empty] | 8811.05 | 8.811 | 108.6187 | 1.5616 | 1.0003 | 0.025461 | 1.0011 | -0.047269 | 99650.6277 | 1.5708 | 47.1786 | 1.5496 | 1.0661 | 0.35392 | 0.98748 | -0.19217 | -1.8514 | -123.225 | 56.775 |  | 8811.05 | 77634602.1025 |  | 38.055 | -21.4923 | 15.4044 | -79.7114 | 0 | 0 |  | 0.0378991314642551+0.272693818710225i | 0.276191858752668i | 0.987334746005039-0.13722030633131i | 0.160350144755957-0.0454489697850375i | 0.839649855244043+0.0454489697850375i | 0.98918200766604-0.0535429177978597i
[5 empty] | 8861.775 | 8.8618 | 109.2439 | 1.5616 | 1.0003 | 0.025607 | 1.0011 | -0.04754 | 100224.3139 | 1.5708 | 47.45 | 1.5497 | 1.0668 | 0.35579 | 0.98735 | -0.19326 | -1.9084 | -123.398 | 56.602 |  | 8861.775 | 78531056.1506 |  | 38.0489 | -21.5926 | 15.3559 | -79.6589 | 0 | 0 |  | 0.0383339387674529+0.274223242402023i | 0.277781888548802i | 0.987189063457772-0.138000137329753i | 0.160277676872091-0.0457038737336705i | 0.839722323127909+0.0457038737336705i | 0.989064644155457-0.0538321828131668i
[5 empty] | 8912.5 | 8.9125 | 109.8692 | 1.5617 | 1.0003 | 0.025754 | 1.0011 | -0.047812 | 100798.0002 | 1.5708 | 47.7215 | 1.5498 | 1.0676 | 0.35766 | 0.98721 | -0.19436 | -1.9651 | -123.5709 | 56.4291 |  | 8912.5 | 79432656.25 |  | 38.0429 | -21.6927 | 15.3077 | -79.6065 | 0 | 0 |  | 0.038771177349228+0.275751972804205i | 0.279371918344937i | 0.987042557597852-0.13877979425748i | 0.160204803775129-0.0459586621340342i | 0.839795196224871+0.0459586621340342i | 0.988946672890742-0.0541211312142259i
[5 empty] | 8964.4 | 8.9644 | 110.5089 | 1.5617 | 1.0003 | 0.025904 | 1.0012 | -0.04809 | 101384.9754 | 1.5708 | 47.9993 | 1.55 | 1.0683 | 0.35957 | 0.98707 | -0.19548 | -2.0229 | -123.7477 | 56.2523 |  | 8964.4 | 80360467.36 |  | 38.0366 | -21.7951 | 15.2587 | -79.5528 | 0 | 0 |  | 0.039221059433596+0.277315393305346i | 0.28099877978248i | 0.986891806149531-0.139577330065123i | 0.160129823427734-0.0462192322175577i | 0.839870176572266+0.0462192322175577i | 0.988825341016624-0.0544164435574771i
[5 empty] | 9016.3 | 9.0163 | 111.1487 | 1.5618 | 1.0003 | 0.026054 | 1.0012 | -0.048368 | 101971.9505 | 1.5708 | 48.2771 | 1.5501 | 1.0691 | 0.36148 | 0.98692 | -0.19659 | -2.0804 | -123.9244 | 56.0756 |  | 9016.3 | 81293665.69 |  | 38.0304 | -21.8974 | 15.21 | -79.4991 | 0 | 0 |  | 0.0396734843900201+0.278878079842059i | 0.282625641220022i | 0.986740193275508-0.140374681570858i | 0.16005441926833-0.0464796799736765i | 0.83994558073167+0.0464796799736765i | 0.988703375196586-0.0547114212185037i
[5 empty] | 9068.2 | 9.0682 | 111.7884 | 1.5619 | 1.0003 | 0.026204 | 1.0012 | -0.048646 | 102558.9257 | 1.5708 | 48.5549 | 1.5502 | 1.0699 | 0.36338 | 0.98678 | -0.19771 | -2.1376 | -124.1009 | 55.8991 |  | 9068.2 | 82232251.24 |  | 38.0241 | -21.9996 | 15.1615 | -79.4454 | 0 | 0 |  | 0.040128451021076+0.28044002827842i | 0.284252502657566i | 0.986587719216183-0.14117184772659i | 0.159978591496487-0.04674000471307i | 0.840021408503513+0.04674000471307i | 0.988580776596597-0.0550060625712995i
[5 empty] | 9120.1 | 9.1201 | 112.4282 | 1.5619 | 1.0003 | 0.026353 | 1.0012 | -0.048924 | 103145.9009 | 1.5708 | 48.8326 | 1.5503 | 1.0706 | 0.36528 | 0.98664 | -0.19883 | -2.1946 | -124.2773 | 55.7227 |  | 9120.1 | 83176224.01 |  | 38.0178 | -22.1018 | 15.1134 | -79.3916 | 0 | 0 |  | 0.040585958122615+0.282001234480453i | 0.285879364095109i | 0.986434384213315-0.141968827484563i | 0.159902340312897-0.0470002057467422i | 0.840097659687103+0.0470002057467422i | 0.988457546387709-0.055300365994884i
[5 empty] | 9173.2 | 9.1732 | 113.0827 | 1.562 | 1.0004 | 0.026507 | 1.0012 | -0.049208 | 103746.4477 | 1.5708 | 49.1168 | 1.5504 | 1.0714 | 0.36722 | 0.98649 | -0.19997 | -2.2527 | -124.4577 | 55.5423 |  | 9173.2 | 84147598.24 |  | 38.0113 | -22.2062 | 15.0644 | -79.3366 | 0 | 0 |  | 0.041056671418492+0.283597765451385i | 0.287543840826005i | 0.986276613113032-0.142784040515532i | 0.159823888096918-0.0472662942418975i | 0.840176111903082+0.0472662942418975i | 0.988330814468825-0.0556011226970072i
[5 empty] | 9226.3 | 9.2263 | 113.7372 | 1.562 | 1.0004 | 0.02666 | 1.0012 | -0.049493 | 104346.9946 | 1.5708 | 49.401 | 1.5506 | 1.0722 | 0.36916 | 0.98634 | -0.20111 | -2.3105 | -124.6379 | 55.3621 |  | 9226.3 | 85124611.69 |  | 38.0048 | -22.3106 | 15.0158 | -79.2815 | 0 | 0 |  | 0.041530041449743+0.285193510719773i | 0.289208317556902i | 0.986117941312877-0.143599056211694i | 0.15974499309171-0.0475322517866288i | 0.84025500690829+0.0475322517866288i | 0.988203423892223-0.05590152224583i
[5 empty] | 9279.4 | 9.2794 | 114.3918 | 1.5621 | 1.0004 | 0.026813 | 1.0012 | -0.049777 | 104947.5414 | 1.5708 | 49.6852 | 1.5507 | 1.073 | 0.37109 | 0.98619 | -0.20226 | -2.368 | -124.818 | 55.182 |  | 9279.4 | 86107264.36 |  | 37.9982 | -22.4148 | 14.9674 | -79.2265 | 0 | 0 |  | 0.042006066904903+0.286788465864629i | 0.290872794287798i | 0.985958369076182-0.144413873451984i | 0.159665655515849-0.0477980776441048i | 0.840334344484151+0.0477980776441048i | 0.988075375928426-0.0562015629217755i
[5 empty] | 9332.5 | 9.3325 | 115.0463 | 1.5621 | 1.0004 | 0.026967 | 1.0013 | -0.050062 | 105548.0883 | 1.5708 | 49.9694 | 1.5508 | 1.0739 | 0.37303 | 0.98604 | -0.2034 | -2.4253 | -124.998 | 55.002 |  | 9332.5 | 87095556.25 |  | 37.9917 | -22.519 | 14.9193 | -79.1714 | 0 | 0 |  | 0.042484746465153+0.288382626467161i | 0.292537271018695i | 0.985797896667777-0.145228491115711i | 0.159585875589141-0.0480637710778602i | 0.840414124410859+0.0480637710778602i | 0.987946671853417-0.0565012430108593i
[5 empty] | 9386.85 | 9.3869 | 115.7163 | 1.5622 | 1.0004 | 0.027124 | 1.0013 | -0.050353 | 106162.7723 | 1.5708 | 50.2603 | 1.5509 | 1.0747 | 0.375 | 0.98588 | -0.20457 | -2.4837 | -125.182 | 54.818 |  | 9386.85 | 88112952.9225 |  | 37.9849 | -22.6255 | 14.8704 | -79.115 | 0 | 0 |  | 0.042977441551324+0.29001348696285i | 0.294240930346835i | 0.985632714731421-0.14606207742976i | 0.159503759741446-0.048335581160475i | 0.840496240258554+0.048335581160475i | 0.987814259898139-0.0568076025135975i
[5 empty] | 9441.2 | 9.4412 | 116.3862 | 1.5622 | 1.0004 | 0.027281 | 1.0013 | -0.050644 | 106777.4563 | 1.5708 | 50.5512 | 1.551 | 1.0755 | 0.37697 | 0.98572 | -0.20573 | -2.5419 | -125.3659 | 54.6341 |  | 9441.2 | 89136257.44 |  | 37.9781 | -22.7319 | 14.8218 | -79.0586 | 0 | 0 |  | 0.043472914351835+0.291643505707617i | 0.295944589674975i | 0.985466590309754-0.14689545228578i | 0.159421180941361-0.0486072509512695i | 0.840578819058639+0.0486072509512695i | 0.987681163300068-0.0571135806373669i
[5 empty] | 9495.55 | 9.4955 | 117.0562 | 1.5623 | 1.0004 | 0.027438 | 1.0013 | -0.050935 | 107392.1403 | 1.5708 | 50.8421 | 1.5511 | 1.0764 | 0.37894 | 0.98557 | -0.2069 | -2.5997 | -125.5496 | 54.4504 |  | 9495.55 | 90165469.8025 |  | 37.9713 | -22.8382 | 14.7735 | -79.0022 | 0 | 0 |  | 0.043971163428599+0.293272677970406i | 0.297648249003115i | 0.985299523691593-0.147728614483261i | 0.159338139428567-0.0488787796617343i | 0.840661860571433+0.0488787796617343i | 0.987547383444992-0.0574191755625964i
[5 empty] | 9549.9 | 9.5499 | 117.7261 | 1.5623 | 1.0004 | 0.027595 | 1.0013 | -0.051226 | 108006.8243 | 1.5708 | 51.133 | 1.5512 | 1.0772 | 0.38091 | 0.98541 | -0.20807 | -2.6574 | -125.7332 | 54.2668 |  | 9549.9 | 91200590.01 |  | 37.9645 | -22.9445 | 14.7255 | -78.9457 | 0 | 0 |  | 0.04447218733547+0.29490099902262i | 0.299351908331255i | 0.985131515167394-0.148561562822102i | 0.159254635444088-0.04915016650377i | 0.840745364555912+0.04915016650377i | 0.987412921724556-0.0577243854759409i
[5 empty] | 9605.525 | 9.6055 | 118.4118 | 1.5624 | 1.0004 | 0.027755 | 1.0013 | -0.051524 | 108635.9283 | 1.5708 | 51.4307 | 1.5514 | 1.0781 | 0.38292 | 0.98525 | -0.20926 | -2.7161 | -125.921 | 54.079 |  | 9605.525 | 92266110.5256 |  | 37.9575 | -23.0531 | 14.6767 | -78.888 | 0 | 0 |  | 0.044987836511466+0.296566632629076i | 0.301095533908583i | 0.984958590316115-0.149413828652553i | 0.159168693914756-0.049427772104846i | 0.840831306085244+0.049427772104846i | 0.987274601069843-0.0580363547758243i
[5 empty] | 9661.15 | 9.6611 | 119.0975 | 1.5624 | 1.0004 | 0.027916 | 1.0013 | -0.051821 | 109265.0322 | 1.5708 | 51.7284 | 1.5515 | 1.0789 | 0.38492 | 0.98508 | -0.21046 | -2.7746 | -126.1086 | 53.8914 |  | 9661.15 | 93337819.3225 |  | 37.9504 | -23.1615 | 14.6282 | -78.8302 | 0 | 0 |  | 0.045506389143503+0.298231364604942i | 0.302839159485911i | 0.984784679468827-0.150265867930531i | 0.159082268476083-0.049705227434157i | 0.840917731523917+0.049705227434157i | 0.987135569150925-0.0583479169645708i
[5 empty] | 9716.775 | 9.7168 | 119.7831 | 1.5624 | 1.0004 | 0.028077 | 1.0014 | -0.052119 | 109894.1361 | 1.5708 | 52.0262 | 1.5516 | 1.0798 | 0.38692 | 0.98492 | -0.21165 | -2.8328 | -126.296 | 53.704 |  | 9716.775 | 94415716.4006 |  | 37.9433 | -23.2699 | 14.5799 | -78.7724 | 0 | 0 |  | 0.046027843655062+0.29989518988905i | 0.304582785063239i | 0.984609782942211-0.151117679370833i | 0.158995359390823-0.049982531648175i | 0.841004640609177+0.049982531648175i | 0.986995827478537-0.0586590701186011i
[5 empty] | 9772.4 | 9.7724 | 120.4688 | 1.5625 | 1.0004 | 0.028237 | 1.0014 | -0.052417 | 110523.2401 | 1.5708 | 52.3239 | 1.5517 | 1.0807 | 0.38892 | 0.98475 | -0.21285 | -2.8908 | -126.4832 | 53.5168 |  | 9772.4 | 95499801.76 |  | 37.9362 | -23.3782 | 14.532 | -78.7145 | 0 | 0 |  | 0.0465521984608021+0.30155810342299i | 0.306326410640567i | 0.984433901054741-0.151969261688718i | 0.1589079669232-0.0502596839038317i | 0.8410920330768+0.0502596839038317i | 0.986855377569692-0.0589698123212639i
[5 empty] | 9829.3 | 9.8293 | 121.1702 | 1.5625 | 1.0004 | 0.028402 | 1.0014 | -0.052722 | 111166.7639 | 1.5708 | 52.6284 | 1.5518 | 1.0816 | 0.39096 | 0.98459 | -0.21407 | -2.9498 | -126.6746 | 53.3254 |  | 9829.3 | 96615138.49 |  | 37.9289 | -23.4888 | 14.4832 | -78.6554 | 0 | 0 |  | 0.047091571297693+0.303258184569026i | 0.308110002467084i | 0.984252968552761-0.152840125022309i | 0.158818071450384-0.0505430307615043i | 0.841181928549616+0.0505430307615043i | 0.986710977174555-0.0592872499746122i
[5 empty] | 9886.2 | 9.8862 | 121.8716 | 1.5626 | 1.0004 | 0.028566 | 1.0014 | -0.053026 | 111810.2877 | 1.5708 | 52.933 | 1.5519 | 1.0825 | 0.393 | 0.98441 | -0.21529 | -3.0086 | -126.8658 | 53.1342 |  | 9886.2 | 97736950.44 |  | 37.9216 | -23.5993 | 14.4348 | -78.5962 | 0 | 0 |  | 0.047633975525887+0.304957300990439i | 0.3098935942936i | 0.984071005680471-0.153710745891564i | 0.158727670745686-0.0508262168317398i | 0.841272329254314+0.0508262168317398i | 0.986565838934426-0.0596042535868433i
[5 empty] | 9943.1 | 9.9431 | 122.5729 | 1.5626 | 1.0004 | 0.02873 | 1.0014 | -0.053331 | 112453.8116 | 1.5708 | 53.2375 | 1.552 | 1.0834 | 0.39504 | 0.98424 | -0.21651 | -3.0672 | -127.0568 | 52.9432 |  | 9943.1 | 98865237.61 |  | 37.9142 | -23.7097 | 14.3866 | -78.537 | 0 | 0 |  | 0.048179409419887+0.306655447282004i | 0.311677186120116i | 0.983888012784559-0.154581122922867i | 0.158636765096686-0.0511092412136673i | 0.841363234903314+0.0511092412136673i | 0.986419964493176-0.0599208211291195i
[5 empty] | 10000 | 10 | 123.2743 | 1.5627 | 1.0004 | 0.028895 | 1.0014 | -0.053636 | 113097.3354 | 1.5708 | 53.5421 | 1.5521 | 1.0844 | 0.39707 | 0.98407 | -0.21773 | -3.1254 | -127.2477 | 52.7523 |  | 10000 | 100000000 |  | 37.9068 | -23.8199 | 14.3388 | -78.4778 | 0 | 0 |  | 0.048727871244561+0.308352618041579i | 0.313460777946633i | 0.983703990213654-0.155451254743128i | 0.158545354792573-0.0513921030069298i | 0.841454645207427+0.0513921030069298i | 0.986273355501382-0.0602369505802925i
[5 empty] | 10058.25 | 10.0582 | 123.9924 | 1.5627 | 1.0004 | 0.029063 | 1.0015 | -0.053947 | 113756.1274 | 1.5708 | 53.8539 | 1.5522 | 1.0853 | 0.39914 | 0.98389 | -0.21898 | -3.1849 | -127.4429 | 52.5571 |  | 10058.25 | 101168393.0625 |  | 37.8992 | -23.9326 | 14.2901 | -78.4171 | 0 | 0 |  | 0.049292480505357+0.310089039432778i | 0.315286686978172i | 0.983514535310037-0.156341775727339i | 0.158451253249107-0.0516815065721297i | 0.841548746750893+0.0516815065721297i | 0.986122508920148-0.0605601245589729i
[5 empty] | 10116.5 | 10.1165 | 124.7104 | 1.5628 | 1.0004 | 0.029231 | 1.0015 | -0.054259 | 114414.9194 | 1.5708 | 54.1656 | 1.5523 | 1.0863 | 0.40121 | 0.98371 | -0.22023 | -3.244 | -127.6379 | 52.3621 |  | 10116.5 | 102343572.25 |  | 37.8916 | -24.0452 | 14.2417 | -78.3565 | 0 | 0 |  | 0.049860259370704+0.311824427004837i | 0.317112596009711i | 0.983324002037711-0.157232036816277i | 0.158356623438216-0.0519707378341395i | 0.841643376561784+0.0519707378341395i | 0.985970896041271-0.060882835149943i
[5 empty] | 10174.75 | 10.1747 | 125.4284 | 1.5628 | 1.0004 | 0.029399 | 1.0015 | -0.054571 | 115073.7113 | 1.5708 | 54.4774 | 1.5524 | 1.0872 | 0.40328 | 0.98354 | -0.22148 | -3.303 | -127.8327 | 52.1673 |  | 10174.75 | 103525537.5625 |  | 37.8839 | -24.1577 | 14.1936 | -78.2958 | 0 | 0 |  | 0.050431205947661+0.313558774972072i | 0.31893850504125i | 0.98313239077708-0.158122036538481i | 0.15826146567539-0.0522597958286787i | 0.84173853432461+0.0522597958286787i | 0.985818518657176-0.061205080209963i
[5 empty] | 10233 | 10.233 | 126.1464 | 1.5629 | 1.0004 | 0.029567 | 1.0015 | -0.054883 | 115732.5033 | 1.5708 | 54.7892 | 1.5525 | 1.0882 | 0.40535 | 0.98336 | -0.22272 | -3.3616 | -128.0273 | 51.9727 |  | 10233 | 104714289 |  | 37.8762 | -24.27 | 14.1458 | -78.2352 | 0 | 0 |  | 0.051005318332723+0.315292077552266i | 0.320764414072789i | 0.982939701910695-0.15901177342306i | 0.15816578027788-0.0525486795920443i | 0.84183421972212+0.0525486795920443i | 0.985665378567458-0.0615268576043505i
[5 empty] | 10292.5 | 10.2925 | 126.8799 | 1.5629 | 1.0004 | 0.029739 | 1.0015 | -0.055201 | 116405.4325 | 1.5708 | 55.1076 | 1.5526 | 1.0892 | 0.40745 | 0.98317 | -0.224 | -3.4213 | -128.2259 | 51.7741 |  | 10292.5 | 105935556.25 |  | 37.8683 | -24.3846 | 14.0973 | -78.1732 | 0 | 0 |  | 0.05159501717647+0.317061490180533i | 0.322629505701572i | 0.982741765949363-0.159920330486433i | 0.158067497137255-0.0528435816967555i | 0.841932502862745+0.0528435816967555i | 0.985508166656546-0.0618550550554346i
[5 empty] | 10352 | 10.352 | 127.6133 | 1.563 | 1.0004 | 0.029911 | 1.0015 | -0.05552 | 117078.3616 | 1.5708 | 55.4261 | 1.5528 | 1.0902 | 0.40955 | 0.98298 | -0.22527 | -3.4807 | -128.4243 | 51.5757 |  | 10352 | 107163904 |  | 37.8604 | -24.499 | 14.049 | -78.1112 | 0 | 0 |  | 0.052188015109332+0.318829799889551i | 0.324494597330354i | 0.982542706450561-0.160828610210116i | 0.157968664148445-0.0531382999815918i | 0.842031335851555+0.0531382999815918i | 0.985350162772926-0.0621827600790961i
[5 empty] | 10411.5 | 10.4115 | 128.3467 | 1.563 | 1.0005 | 0.030083 | 1.0016 | -0.055838 | 117751.2908 | 1.5708 | 55.7446 | 1.5529 | 1.0912 | 0.41165 | 0.9828 | -0.22654 | -3.5399 | -128.6226 | 51.3774 |  | 10411.5 | 108399332.25 |  | 37.8525 | -24.6133 | 14.0011 | -78.0492 | 0 | 0 |  | 0.052784310068525+0.32059700052814i | 0.326359688959137i | 0.98234252382892-0.161736611028374i | 0.157869281655246-0.0534328334213567i | 0.842130718344754+0.0534328334213567i | 0.98519136885741-0.0625099704280895i
[5 empty] | 10471 | 10.471 | 129.0802 | 1.563 | 1.0005 | 0.030255 | 1.0016 | -0.056157 | 118424.2199 | 1.5708 | 56.063 | 1.553 | 1.0922 | 0.41374 | 0.98261 | -0.22782 | -3.5988 | -128.8206 | 51.1794 |  | 10471 | 109641841 |  | 37.8445 | -24.7274 | 13.9535 | -77.9872 | 0 | 0 |  | 0.053383899979799+0.322363085948974i | 0.328224780587919i | 0.982141218501402-0.16264433137613i | 0.157769350003367-0.0537271809914957i | 0.842230649996633+0.0537271809914957i | 0.985031786858407-0.0628366838646036i
[5 empty] | 10532 | 10.532 | 129.8321 | 1.5631 | 1.0005 | 0.030431 | 1.0016 | -0.056483 | 119114.1136 | 1.5708 | 56.3895 | 1.5531 | 1.0932 | 0.41589 | 0.98242 | -0.22912 | -3.659 | -129.0233 | 50.9767 |  | 10532 | 110923024 |  | 37.8363 | -24.8442 | 13.905 | -77.9236 | 0 | 0 |  | 0.054002024017764+0.324172530356157i | 0.330136891333394i | 0.981933673170704-0.163574642626744i | 0.157666329330373-0.0540287550593595i | 0.842333670669627+0.0540287550593595i | 0.984867365696049-0.0631711155804177i
[5 empty] | 10593 | 10.593 | 130.584 | 1.5631 | 1.0005 | 0.030607 | 1.0016 | -0.05681 | 119804.0074 | 1.5708 | 56.716 | 1.5532 | 1.0942 | 0.41803 | 0.98222 | -0.23043 | -3.7189 | -129.2259 | 50.7741 |  | 10593 | 112211649 |  | 37.828 | -24.9609 | 13.8567 | -77.86 | 0 | 0 |  | 0.0546236067817329+0.32598078953463i | 0.332049002078868i | 0.981724948708635-0.164504655757883i | 0.157562732203045-0.054330131589105i | 0.842437267796955+0.054330131589105i | 0.984702120385683-0.0635050202806546i
[5 empty] | 10654 | 10.654 | 131.336 | 1.5632 | 1.0005 | 0.030783 | 1.0016 | -0.057136 | 120493.9011 | 1.5708 | 57.0425 | 1.5533 | 1.0953 | 0.42016 | 0.98203 | -0.23173 | -3.7786 | -129.4283 | 50.5717 |  | 10654 | 113507716 |  | 37.8198 | -25.0774 | 13.8088 | -77.7964 | 0 | 0 |  | 0.055248645999096+0.327787856873097i | 0.333961112824343i | 0.981515045572108-0.165434369085229i | 0.157458559000151-0.0546313094788495i | 0.842541440999849+0.0546313094788495i | 0.984536053051318-0.0638383955850323i
[5 empty] | 10715 | 10.715 | 132.0879 | 1.5632 | 1.0005 | 0.030959 | 1.0017 | -0.057462 | 121183.7949 | 1.5708 | 57.369 | 1.5534 | 1.0963 | 0.42229 | 0.98183 | -0.23303 | -3.838 | -129.6304 | 50.3696 |  | 10715 | 114811225 |  | 37.8115 | -25.1938 | 13.7612 | -77.7328 | 0 | 0 |  | 0.055877139384605+0.329593725764619i | 0.335873223569817i | 0.981303964220617-0.166363780925186i | 0.157353810102566-0.0549322876274365i | 0.842646189897434+0.0549322876274365i | 0.984369165825106-0.0641712391238205i
[5 empty] | 10777.5 | 10.7775 | 132.8583 | 1.5633 | 1.0005 | 0.03114 | 1.0017 | -0.057797 | 121890.6532 | 1.5708 | 57.7036 | 1.5535 | 1.0974 | 0.42447 | 0.98163 | -0.23437 | -3.8987 | -129.8373 | 50.1627 |  | 10777.5 | 116154506.25 |  | 37.8029 | -25.3128 | 13.7126 | -77.6677 | 0 | 0 |  | 0.056524667742864+0.331442751349743i | 0.337832353431984i | 0.981086470797335-0.167315732695934i | 0.157245888709523-0.0552404585582905i | 0.842754111290477+0.0552404585582905i | 0.984197326671075-0.0645117133322589i
[5 empty] | 10840 | 10.84 | 133.6287 | 1.5633 | 1.0005 | 0.03132 | 1.0017 | -0.058131 | 122597.5116 | 1.5708 | 58.0381 | 1.5536 | 1.0985 | 0.42664 | 0.98142 | -0.23571 | -3.959 | -130.0439 | 49.9561 |  | 10840 | 117505600 |  | 37.7943 | -25.4316 | 13.6644 | -77.6025 | 0 | 0 |  | 0.057175817337378+0.333290504795079i | 0.33979148329415i | 0.980867741486495-0.168267364393834i | 0.157137363777104-0.0555484174658465i | 0.842862636222896+0.0555484174658465i | 0.984024631364469-0.0648516242986645i
[5 empty] | 10902.5 | 10.9025 | 134.3991 | 1.5634 | 1.0005 | 0.031501 | 1.0017 | -0.058466 | 123304.3699 | 1.5708 | 58.3726 | 1.5537 | 1.0996 | 0.42881 | 0.98122 | -0.23704 | -4.0192 | -130.2503 | 49.7497 |  | 10902.5 | 118864506.25 |  | 37.7857 | -25.5503 | 13.6165 | -77.5373 | 0 | 0 |  | 0.057830585668911+0.335136979008604i | 0.341750613156316i | 0.980647776790712-0.169218674210423i | 0.157028235721848-0.0558561631681007i | 0.842971764278152+0.0558561631681007i | 0.983851082224823-0.0651909695088306i
[5 empty] | 10965 | 10.965 | 135.1695 | 1.5634 | 1.0005 | 0.031681 | 1.0017 | -0.0588 | 124011.2283 | 1.5708 | 58.7072 | 1.5538 | 1.1006 | 0.43098 | 0.98101 | -0.23837 | -4.0791 | -130.4565 | 49.5435 |  | 10965 | 120231225 |  | 37.7771 | -25.6688 | 13.5689 | -77.4721 | 0 | 0 |  | 0.05848897022434+0.3369821669032i | 0.343709743018483i | 0.980426577215412-0.170169660338068i | 0.15691850496261-0.0561636944838667i | 0.84308149503739+0.0561636944838667i | 0.983676681580371-0.0655297464603153i
[5 empty] | 11028.75 | 11.0288 | 135.9554 | 1.5634 | 1.0005 | 0.031865 | 1.0018 | -0.059141 | 124732.2238 | 1.5708 | 59.0484 | 1.5539 | 1.1018 | 0.43318 | 0.9808 | -0.23973 | -4.1399 | -130.6666 | 49.3334 |  | 11028.75 | 121633326.5625 |  | 37.7683 | -25.7895 | 13.5207 | -77.4056 | 0 | 0 |  | 0.059164245283987+0.338862926045253i | 0.345708055477893i | 0.980199682002846-0.171139330850132i | 0.156805959119336-0.0564771543408755i | 0.843194040880664+0.0564771543408755i | 0.983497918126304-0.065874710947833i
[5 empty] | 11092.5 | 11.0925 | 136.7412 | 1.5635 | 1.0005 | 0.032049 | 1.0018 | -0.059482 | 125453.2193 | 1.5708 | 59.3896 | 1.554 | 1.1029 | 0.43538 | 0.98059 | -0.24109 | -4.2005 | -130.8764 | 49.1236 |  | 11092.5 | 123043556.25 |  | 37.7594 | -25.91 | 13.4727 | -77.3391 | 0 | 0 |  | 0.059843277337288+0.340742332022465i | 0.347706367937302i | 0.979971503092826-0.172108660799905i | 0.156692787110452-0.0567903886704108i | 0.843307212889548+0.0567903886704108i | 0.983318273686995-0.0662190789973901i
[5 empty] | 11156.25 | 11.1562 | 137.527 | 1.5635 | 1.0005 | 0.032233 | 1.0018 | -0.059823 | 126174.2148 | 1.5708 | 59.7308 | 1.5541 | 1.104 | 0.43758 | 0.98038 | -0.24245 | -4.2608 | -131.086 | 48.914 |  | 11156.25 | 124461914.0625 |  | 37.7505 | -26.0302 | 13.4251 | -77.2726 | 0 | 0 |  | 0.060526063672697+0.342620377329898i | 0.349704680396712i | 0.979742041030799-0.173077648271779i | 0.156578989387884-0.0571033962216497i | 0.843421010612116+0.0571033962216497i | 0.98313775076069-0.066562847991426i
[5 empty] | 11220 | 11.22 | 138.3129 | 1.5636 | 1.0005 | 0.032417 | 1.0018 | -0.060164 | 126895.2103 | 1.5708 | 60.0721 | 1.5541 | 1.1052 | 0.43977 | 0.98016 | -0.24381 | -4.3209 | -131.2953 | 48.7047 |  | 11220 | 125888400 |  | 37.7415 | -26.1503 | 13.3777 | -77.2061 | 0 | 0 |  | 0.061212601563676+0.344497054468045i | 0.351702992856122i | 0.979511296365269-0.174046291351059i | 0.156464566406054-0.0574161757446742i | 0.843535433593946+0.0574161757446742i | 0.982956351854737-0.0669060153252588i
[5 empty] | 11285.5 | 11.2855 | 139.1203 | 1.5636 | 1.0005 | 0.032607 | 1.0018 | -0.060515 | 127635.9979 | 1.5708 | 60.4226 | 1.5542 | 1.1063 | 0.44202 | 0.97994 | -0.24521 | -4.3824 | -131.5101 | 48.4899 |  | 11285.5 | 127362510.25 |  | 37.7323 | -26.2735 | 13.3294 | -77.1377 | 0 | 0 |  | 0.061921890156059+0.34642381533552i | 0.353756160951672i | 0.979272882212351-0.17504116391776i | 0.156346351640657-0.05773730255592i | 0.843653648359343+0.05773730255592i | 0.982769063636509-0.0672579735536337i
[5 empty] | 11351 | 11.351 | 139.9277 | 1.5636 | 1.0005 | 0.032796 | 1.0019 | -0.060865 | 128376.7854 | 1.5708 | 60.7732 | 1.5543 | 1.1075 | 0.44426 | 0.97972 | -0.2466 | -4.4437 | -131.7246 | 48.2754 |  | 11351 | 128845201 |  | 37.723 | -26.3965 | 13.2813 | -77.0694 | 0 | 0 |  | 0.062635133214601+0.348349115854182i | 0.355809329047223i | 0.979033115255809-0.176035668829493i | 0.156227477797566-0.058058185975697i | 0.843772522202434+0.058058185975697i | 0.982580856081177-0.0676092911032651i
[5 empty] | 11416.5 | 11.4165 | 140.7351 | 1.5637 | 1.0005 | 0.032985 | 1.0019 | -0.061215 | 129117.573 | 1.5708 | 61.1238 | 1.5544 | 1.1087 | 0.44649 | 0.97949 | -0.248 | -4.5047 | -131.9389 | 48.0611 |  | 11416.5 | 130336472.25 |  | 37.7138 | -26.5192 | 13.2335 | -77.0011 | 0 | 0 |  | 0.063352327732627+0.35027294790793i | 0.357862497142773i | 0.978791996100628-0.17702980401255i | 0.156107945377895-0.0583788246513217i | 0.843892054622105+0.0583788246513217i | 0.982391731937804-0.0679599651917413i
[5 empty] | 11482 | 11.482 | 141.5425 | 1.5637 | 1.0006 | 0.033174 | 1.0019 | -0.061566 | 129858.3605 | 1.5708 | 61.4744 | 1.5545 | 1.1099 | 0.44873 | 0.97927 | -0.24939 | -4.5655 | -132.1529 | 47.8471 |  | 11482 | 131836324 |  | 37.7044 | -26.6418 | 13.1861 | -76.9327 | 0 | 0 |  | 0.064073470686806+0.352195303386856i | 0.359915665238324i | 0.97854952535518-0.178023567394264i | 0.155987754885532-0.0586992172311427i | 0.844012245114468+0.0586992172311427i | 0.982201693965236-0.0683099930511582i
[5 empty] | 11548.75 | 11.5488 | 142.3653 | 1.5638 | 1.0006 | 0.033367 | 1.0019 | -0.061923 | 130613.2852 | 1.5708 | 61.8317 | 1.5546 | 1.1111 | 0.451 | 0.97904 | -0.25081 | -4.6271 | -132.3707 | 47.6293 |  | 11548.75 | 133373626.5625 |  | 37.6949 | -26.7665 | 13.138 | -76.8631 | 0 | 0 |  | 0.064812434946485+0.354152817536834i | 0.362008015931118i | 0.978301037411893-0.179035911068934i | 0.155864594175586-0.0590254695894723i | 0.844135405824414+0.0590254695894723i | 0.982007092025436-0.0686660331352697i
[5 empty] | 11615.5 | 11.6155 | 143.1881 | 1.5638 | 1.0006 | 0.033559 | 1.0019 | -0.06228 | 131368.2099 | 1.5708 | 62.189 | 1.5547 | 1.1123 | 0.45326 | 0.97881 | -0.25223 | -4.6886 | -132.5883 | 47.4117 |  | 11615.5 | 134919840.25 |  | 37.6853 | -26.8909 | 13.0903 | -76.7934 | 0 | 0 |  | 0.065555493391696+0.356108781230628i | 0.364100366623911i | 0.978051147085118-0.180047864273122i | 0.155740751101384-0.059351463538438i | 0.844259248898616+0.059351463538438i | 0.981811546860265-0.0690213963318892i
[5 empty] | 11682.25 | 11.6822 | 144.0109 | 1.5639 | 1.0006 | 0.033752 | 1.002 | -0.062637 | 132123.1347 | 1.5708 | 62.5463 | 1.5548 | 1.1135 | 0.45552 | 0.97857 | -0.25365 | -4.7497 | -132.8056 | 47.1944 |  | 11682.25 | 136474965.0625 |  | 37.6757 | -27.0151 | 13.0428 | -76.7238 | 0 | 0 |  | 0.066302642769382+0.35806318590517i | 0.366192717316705i | 0.977799855029602-0.181059424816577i | 0.155616226205103-0.0596771976508617i | 0.844383773794897+0.0596771976508617i | 0.981615061420344-0.069376079758342i
[5 empty] | 11749 | 11.749 | 144.8337 | 1.5639 | 1.0006 | 0.033945 | 1.002 | -0.062993 | 132878.0594 | 1.5708 | 62.9036 | 1.5549 | 1.1148 | 0.45778 | 0.97834 | -0.25507 | -4.8107 | -133.0225 | 46.9775 |  | 11749 | 138039001 |  | 37.6661 | -27.1391 | 12.9957 | -76.6541 | 0 | 0 |  | 0.067053879808575+0.36001602300421i | 0.368285068009499i | 0.977547161903736-0.18207059051019i | 0.155491020031904-0.0600026705007017i | 0.844508979968096+0.0600026705007017i | 0.981417638666455-0.0697300805477577i
[5 empty] | 11817.5 | 11.8175 | 145.6781 | 1.5639 | 1.0006 | 0.034142 | 1.002 | -0.06336 | 133652.7761 | 1.5708 | 63.2702 | 1.555 | 1.1161 | 0.46009 | 0.9781 | -0.25653 | -4.873 | -133.2449 | 46.7551 |  | 11817.5 | 139653306.25 |  | 37.6562 | -27.2661 | 12.9476 | -76.5827 | 0 | 0 |  | 0.067829058568574+0.362018419353006i | 0.370432274338433i | 0.977286387908684-0.183107853357843i | 0.155361823571904-0.060336403225501i | 0.844638176428096+0.060336403225501i | 0.981214068654125-0.0700926495499102i
[5 empty] | 11886 | 11.886 | 146.5225 | 1.564 | 1.0006 | 0.03434 | 1.002 | -0.063726 | 134427.4929 | 1.5708 | 63.6369 | 1.5551 | 1.1173 | 0.46239 | 0.97786 | -0.25799 | -4.935 | -133.467 | 46.533 |  | 11886 | 141276996 |  | 37.6462 | -27.3929 | 12.8998 | -76.5112 | 0 | 0 |  | 0.068608535096404+0.364019146618326i | 0.372579480667368i | 0.977024139832637-0.184144695713011i | 0.155231910817266-0.060669857769721i | 0.844768089182734+0.060669857769721i | 0.981009517886324-0.0704544935859094i
[5 empty] | 11954.5 | 11.9545 | 147.3668 | 1.564 | 1.0006 | 0.034538 | 1.0021 | -0.064092 | 135202.2096 | 1.5708 | 64.0035 | 1.5552 | 1.1186 | 0.46469 | 0.97761 | -0.25944 | -4.9968 | -133.6888 | 46.3112 |  | 11954.5 | 142910070.25 |  | 37.6362 | -27.5194 | 12.8523 | -76.4397 | 0 | 0 |  | 0.069392305798294+0.366018195575827i | 0.374726686996302i | 0.976760418399128-0.185181115213657i | 0.155101282366951-0.0610030325959712i | 0.844898717633049+0.0610030325959712i | 0.980803989595577-0.0708156096096047i
[5 empty] | 12023 | 12.023 | 148.2112 | 1.564 | 1.0006 | 0.034736 | 1.0021 | -0.064459 | 135976.9264 | 1.5708 | 64.3702 | 1.5553 | 1.1199 | 0.46698 | 0.97737 | -0.26089 | -5.0584 | -133.9102 | 46.0898 |  | 12023 | 144552529 |  | 37.6262 | -27.6457 | 12.8051 | -76.3683 | 0 | 0 |  | 0.070180367060674+0.368015557008909i | 0.376873893325237i | 0.976495224335734-0.186217109499037i | 0.154969938823221-0.0613359261681515i | 0.845030061176779+0.0613359261681515i | 0.980597487025231-0.0711759945925427i
[5 empty] | 12093 | 12.093 | 149.0741 | 1.5641 | 1.0006 | 0.034938 | 1.0021 | -0.064833 | 136768.6077 | 1.5708 | 64.7449 | 1.5554 | 1.1212 | 0.46932 | 0.97712 | -0.26238 | -5.1211 | -134.1362 | 45.8638 |  | 12093 | 146240649 |  | 37.6159 | -27.7745 | 12.7572 | -76.2953 | 0 | 0 |  | 0.070990113877943+0.370054903342036i | 0.379068118770863i | 0.976222702510429-0.187275348051242i | 0.154834981020343-0.0616758172236727i | 0.845165018979657+0.0616758172236727i | 0.980385459372031-0.0715435128561931i
[5 empty] | 12163 | 12.163 | 149.937 | 1.5641 | 1.0006 | 0.03514 | 1.0021 | -0.065207 | 137560.2891 | 1.5708 | 65.1195 | 1.5554 | 1.1226 | 0.47165 | 0.97686 | -0.26386 | -5.1835 | -134.3619 | 45.6381 |  | 12163 | 147938569 |  | 37.6056 | -27.903 | 12.7096 | -76.2222 | 0 | 0 |  | 0.071804333527926+0.372092468000176i | 0.38126234421649i | 0.975948644403479-0.188333137581386i | 0.154699277745346-0.0620154113333627i | 0.845300722254654+0.0620154113333627i | 0.980172421184995-0.0719102613745233i
[5 empty] | 12233 | 12.233 | 150.7998 | 1.5642 | 1.0006 | 0.035342 | 1.0022 | -0.065581 | 138351.9704 | 1.5708 | 65.4942 | 1.5555 | 1.1239 | 0.47398 | 0.97661 | -0.26535 | -5.2457 | -134.5873 | 45.4127 |  | 12233 | 149646289 |  | 37.5953 | -28.0313 | 12.6623 | -76.1492 | 0 | 0 |  | 0.07262302209046+0.374128241173221i | 0.383456569662116i | 0.975673050804385-0.189390475574462i | 0.15456282965159-0.0623547068622035i | 0.84543717034841+0.0623547068622035i | 0.979958375959506-0.0722762369732741i
[5 empty] | 12303 | 12.303 | 151.6627 | 1.5642 | 1.0006 | 0.035544 | 1.0022 | -0.065955 | 139143.6517 | 1.5708 | 65.8689 | 1.5556 | 1.1252 | 0.4763 | 0.97636 | -0.26683 | -5.3076 | -134.8124 | 45.1876 |  | 12303 | 151363809 |  | 37.5849 | -28.1593 | 12.6153 | -76.0762 | 0 | 0 |  | 0.073446175623868+0.376162213059692i | 0.385650795107742i | 0.975395922507047-0.190447359516914i | 0.154425637396022-0.0626937021766153i | 0.845574362603978+0.0626937021766153i | 0.979743327202239-0.0726414364976566i
[5 empty] | 12374.5 | 12.3745 | 152.5441 | 1.5642 | 1.0006 | 0.03575 | 1.0022 | -0.066338 | 139952.2977 | 1.5708 | 66.2516 | 1.5557 | 1.1266 | 0.47866 | 0.97609 | -0.26835 | -5.3706 | -135.0419 | 44.9581 |  | 12374.5 | 153128250.25 |  | 37.5742 | -28.2898 | 12.5676 | -76.0017 | 0 | 0 |  | 0.074291573553665+0.378237900277393i | 0.387892039670061i | 0.975111272196048-0.19152641961113i | 0.154284737741056-0.0630396500462322i | 0.845715262258944+0.0630396500462322i | 0.979522637896481-0.07301365726855i
[5 empty] | 12446 | 12.446 | 153.4254 | 1.5643 | 1.0006 | 0.035957 | 1.0022 | -0.06672 | 140760.9436 | 1.5708 | 66.6344 | 1.5558 | 1.128 | 0.48102 | 0.97583 | -0.26986 | -5.4334 | -135.2712 | 44.7288 |  | 12446 | 154902916 |  | 37.5636 | -28.42 | 12.5201 | -75.9271 | 0 | 0 |  | 0.075141621478966+0.380311687539896i | 0.390133284232379i | 0.974825022397646-0.192605000690504i | 0.154143063086839-0.0633852812566493i | 0.845856936913161+0.0633852812566493i | 0.979300909020649-0.0733850617572447i
[5 empty] | 12517.5 | 12.5175 | 154.3068 | 1.5643 | 1.0007 | 0.036163 | 1.0023 | -0.067102 | 141569.5896 | 1.5708 | 67.0171 | 1.5559 | 1.1294 | 0.48338 | 0.97557 | -0.27138 | -5.4959 | -135.5 | 44.5 |  | 12517.5 | 156687806.25 |  | 37.5529 | -28.5499 | 12.473 | -75.8526 | 0 | 0 |  | 0.075996315129831+0.382383564430206i | 0.392374528794698i | 0.974537173972066-0.193683100081133i | 0.154000614145028-0.063730594071701i | 0.845999385854972+0.063730594071701i | 0.97907814434737-0.0737556466649412i
[5 empty] | 12589 | 12.589 | 155.1882 | 1.5644 | 1.0007 | 0.03637 | 1.0023 | -0.067484 | 142378.2355 | 1.5708 | 67.3998 | 1.556 | 1.1308 | 0.48572 | 0.9753 | -0.27289 | -5.5582 | -135.7286 | 44.2714 |  | 12589 | 158482921 |  | 37.5421 | -28.6796 | 12.4262 | -75.7781 | 0 | 0 |  | 0.076855650212985+0.384453520540922i | 0.394615773357016i | 0.974247727784312-0.194760715110727i | 0.153857391631169-0.0640755867568203i | 0.846142608368831+0.0640755867568203i | 0.978854347660999-0.074125408714205i
[5 empty] | 12662.25 | 12.6623 | 156.0911 | 1.5644 | 1.0007 | 0.036581 | 1.0023 | -0.067875 | 143206.6735 | 1.5708 | 67.7919 | 1.556 | 1.1322 | 0.48812 | 0.97503 | -0.27444 | -5.6218 | -135.9624 | 44.0376 |  | 12662.25 | 160332575.0625 |  | 37.5311 | -28.8121 | 12.3786 | -75.7017 | 0 | 0 |  | 0.077740826684721+0.386572137169531i | 0.396911873555475i | 0.973949541258813-0.195864200252642i | 0.153709862219213-0.0644286895282552i | 0.846290137780787+0.0644286895282552i | 0.978624007191182-0.0745033641648672i
[5 empty] | 12735.5 | 12.7355 | 156.994 | 1.5644 | 1.0007 | 0.036792 | 1.0023 | -0.068267 | 144035.1115 | 1.5708 | 68.184 | 1.5561 | 1.1337 | 0.49052 | 0.97475 | -0.27599 | -5.6851 | -136.1958 | 43.8042 |  | 12735.5 | 162192960.25 |  | 37.52 | -28.9444 | 12.3312 | -75.6254 | 0 | 0 |  | 0.0786308653748859+0.388688715761301i | 0.399207973753934i | 0.973649679655154-0.196967171360542i | 0.153561522437519-0.0647814526268835i | 0.846438477562481+0.0647814526268835i | 0.978392591649995-0.0748804490894488i
[5 empty] | 12808.75 | 12.8087 | 157.897 | 1.5645 | 1.0007 | 0.037004 | 1.0024 | -0.068658 | 144863.5495 | 1.5708 | 68.576 | 1.5562 | 1.1351 | 0.4929 | 0.97447 | -0.27754 | -5.7482 | -136.4289 | 43.5711 |  | 12808.75 | 164064076.5625 |  | 37.5089 | -29.0764 | 12.2842 | -75.5491 | 0 | 0 |  | 0.079525761591131+0.390803245157474i | 0.401504073952393i | 0.973348143918988-0.198069625566391i | 0.153412373068145-0.0651338741929123i | 0.846587626931855+0.0651338741929123i | 0.978160105143878-0.0752566600339596i
[5 empty] | 12882 | 12.882 | 158.7999 | 1.5645 | 1.0007 | 0.037215 | 1.0024 | -0.06905 | 145691.9875 | 1.5708 | 68.9681 | 1.5563 | 1.1366 | 0.49528 | 0.9742 | -0.27909 | -5.8111 | -136.6616 | 43.3384 |  | 12882 | 165945924 |  | 37.4977 | -29.208 | 12.2374 | -75.4728 | 0 | 0 |  | 0.080425510615497+0.392915714210096i | 0.403800174150852i | 0.973044935001217-0.199171560003963i | 0.153262414897417-0.0654859523683493i | 0.846737585102583+0.0654859523683493i | 0.977926551791552-0.0756319935681219i
[5 empty] | 12957.25 | 12.9573 | 159.7275 | 1.5645 | 1.0007 | 0.037432 | 1.0024 | -0.069452 | 146543.0449 | 1.5708 | 69.3709 | 1.5564 | 1.1381 | 0.49772 | 0.97391 | -0.28068 | -5.8754 | -136.9003 | 43.0997 |  | 12957.25 | 167890327.5625 |  | 37.4862 | -29.343 | 12.1897 | -75.3944 | 0 | 0 |  | 0.081354874548212+0.395083704401573i | 0.406158966504901i | 0.97273170601493-0.200303037129257i | 0.153107520908631-0.0658472840669288i | 0.846892479091369+0.0658472840669288i | 0.977685514959455-0.0760166578651494i
[5 empty] | 13032.5 | 13.0325 | 160.6551 | 1.5646 | 1.0007 | 0.03765 | 1.0024 | -0.069854 | 147394.1024 | 1.5708 | 69.7737 | 1.5565 | 1.1396 | 0.50016 | 0.97362 | -0.28226 | -5.9395 | -137.1387 | 42.8613 |  | 13032.5 | 169846056.25 |  | 37.4747 | -29.4776 | 12.1423 | -75.316 | 0 | 0 |  | 0.082289349729429+0.397249496387303i | 0.408517758858949i | 0.972416713282869-0.201433959589114i | 0.152951775045095-0.0662082493978838i | 0.847048224954905+0.0662082493978838i | 0.977443361079239-0.076400388922467i
[5 empty] | 13107.75 | 13.1077 | 161.5827 | 1.5646 | 1.0007 | 0.037867 | 1.0025 | -0.070256 | 148245.1598 | 1.5708 | 70.1765 | 1.5565 | 1.1411 | 0.50258 | 0.97333 | -0.28385 | -6.0033 | -137.3766 | 42.6234 |  | 13107.75 | 171813110.0625 |  | 37.4631 | -29.6119 | 12.0952 | -75.2377 | 0 | 0 |  | 0.083228930959823+0.399413078117043i | 0.410876551212998i | 0.972099957853247-0.202564324282106i | 0.152795178173363-0.0665688463528405i | 0.847204821826637+0.0665688463528405i | 0.977200094655712-0.0767831830995276i
[5 empty] | 13183 | 13.183 | 162.5103 | 1.5646 | 1.0007 | 0.038084 | 1.0025 | -0.070658 | 149096.2173 | 1.5708 | 70.5793 | 1.5566 | 1.1426 | 0.505 | 0.97304 | -0.28544 | -6.0669 | -137.6142 | 42.3858 |  | 13183 | 173791489 |  | 37.4515 | -29.7459 | 12.0484 | -75.1593 | 0 | 0 |  | 0.084173613011658+0.40157443755284i | 0.413235343567046i | 0.971781440780091-0.203694128108868i | 0.152637731164724-0.0669290729254733i | 0.847362268835276+0.0669290729254733i | 0.976955720206635-0.0771650367823719i
[5 empty] | 13259.75 | 13.2598 | 163.4564 | 1.5647 | 1.0007 | 0.038305 | 1.0025 | -0.071068 | 149964.2393 | 1.5708 | 70.9901 | 1.5567 | 1.1442 | 0.50746 | 0.97274 | -0.28706 | -6.1315 | -137.8561 | 42.1439 |  | 13259.75 | 175820970.0625 |  | 37.4397 | -29.8823 | 12.001 | -75.0794 | 0 | 0 |  | 0.085142374835611+0.403776578912861i | 0.415641155037786i | 0.97145476096118-0.204845871982698i | 0.152476270860731-0.0672960964854768i | 0.847523729139269+0.0672960964854768i | 0.976705337828032-0.0775535296446605i
[5 empty] | 13336.5 | 13.3365 | 164.4024 | 1.5647 | 1.0007 | 0.038527 | 1.0026 | -0.071478 | 150832.2614 | 1.5708 | 71.4009 | 1.5568 | 1.1458 | 0.50992 | 0.97244 | -0.28868 | -6.1959 | -138.0976 | 41.9024 |  | 13336.5 | 177862232.25 |  | 37.4278 | -30.0183 | 11.9538 | -74.9996 | 0 | 0 |  | 0.086116431787837+0.405976383243908i | 0.418046966508527i | 0.971126250800404-0.205997025901348i | 0.152313928035361-0.0676627305406513i | 0.847686071964639+0.0676627305406513i | 0.976453812343204-0.0779410366349938i
[5 empty] | 13413.25 | 13.4132 | 165.3485 | 1.5647 | 1.0008 | 0.038748 | 1.0026 | -0.071888 | 151700.2834 | 1.5708 | 71.8118 | 1.5569 | 1.1473 | 0.51237 | 0.97214 | -0.29029 | -6.26 | -138.3387 | 41.6613 |  | 13413.25 | 179915275.5625 |  | 37.4158 | -30.154 | 11.907 | -74.9197 | 0 | 0 |  | 0.087095778230566+0.408173837813674i | 0.420452777979267i | 0.970795911434795-0.207147586583102i | 0.152150703628239-0.0680289729689457i | 0.847849296371761+0.0680289729689457i | 0.976201148585936-0.0783275540047004i
[5 empty] | 13490 | 13.49 | 166.2946 | 1.5648 | 1.0008 | 0.03897 | 1.0026 | -0.072298 | 152568.3055 | 1.5708 | 72.2226 | 1.5569 | 1.1489 | 0.51481 | 0.97184 | -0.29191 | -6.3239 | -138.5794 | 41.4206 |  | 13490 | 181980100 |  | 37.4039 | -30.2894 | 11.8605 | -74.8399 | 0 | 0 |  | 0.088080408495413+0.410368929903455i | 0.422858589450008i | 0.970463744007665-0.208297550748526i | 0.151986598584098-0.0683948216505758i | 0.848013401415902+0.0683948216505758i | 0.975947351403229-0.0787130780340566i
[5 empty] | 13568.5 | 13.5685 | 167.2623 | 1.5648 | 1.0008 | 0.039196 | 1.0026 | -0.072717 | 153456.1195 | 1.5708 | 72.6428 | 1.557 | 1.1505 | 0.5173 | 0.97153 | -0.29356 | -6.3891 | -138.8252 | 41.1748 |  | 13568.5 | 184104192.25 |  | 37.3916 | -30.4274 | 11.8132 | -74.7583 | 0 | 0 |  | 0.08909294958554+0.412611615814713i | 0.425319256556889i | 0.970122112868698-0.209473115106001i | 0.151817841735743-0.0687686026357855i | 0.848182158264257+0.0687686026357855i | 0.975686599894414-0.0791063610940696i
[5 empty] | 13647 | 13.647 | 168.2299 | 1.5649 | 1.0008 | 0.039423 | 1.0027 | -0.073136 | 154343.9336 | 1.5708 | 73.063 | 1.5571 | 1.1522 | 0.51978 | 0.97121 | -0.29521 | -6.4539 | -139.0706 | 40.9294 |  | 13647 | 186240609 |  | 37.3793 | -30.5652 | 11.7663 | -74.6766 | 0 | 0 |  | 0.090111006108144+0.414851803412335i | 0.42777992366377i | 0.96977857179292-0.210648048502085i | 0.151648165648643-0.0691419672353892i | 0.848351834351357+0.0691419672353892i | 0.97542467298189-0.0794985972199498i
[5 empty] | 13725.5 | 13.7255 | 169.1976 | 1.5649 | 1.0008 | 0.03965 | 1.0027 | -0.073555 | 155231.7477 | 1.5708 | 73.4832 | 1.5572 | 1.1538 | 0.52226 | 0.9709 | -0.29686 | -6.5186 | -139.3156 | 40.6844 |  | 13725.5 | 188389350.25 |  | 37.3669 | -30.7026 | 11.7196 | -74.5951 | 0 | 0 |  | 0.091134571899015+0.417089479132253i | 0.430240590770651i | 0.969433122024025-0.211822347435359i | 0.151477571350164-0.0695149131887088i | 0.848522428649836+0.0695149131887088i | 0.975161575893373-0.0798897825259099i
[5 empty] | 13804 | 13.804 | 170.1652 | 1.5649 | 1.0008 | 0.039876 | 1.0027 | -0.073974 | 156119.5618 | 1.5708 | 73.9034 | 1.5573 | 1.1555 | 0.52473 | 0.97058 | -0.29851 | -6.583 | -139.5601 | 40.4399 |  | 13804 | 190550416 |  | 37.3545 | -30.8396 | 11.6732 | -74.5135 | 0 | 0 |  | 0.092163640760586+0.419324629425611i | 0.432701257877532i | 0.969085764812574-0.212996008406962i | 0.151306059873236-0.0698874382376018i | 0.848693940126764+0.0698874382376018i | 0.974897313870142-0.0802799131580071i
[5 empty] | 13884.25 | 13.8842 | 171.1544 | 1.565 | 1.0008 | 0.040108 | 1.0028 | -0.074403 | 157027.1679 | 1.5708 | 74.3329 | 1.5573 | 1.1571 | 0.52724 | 0.97026 | -0.3002 | -6.6486 | -139.8097 | 40.1903 |  | 13884.25 | 192772398.0625 |  | 37.3418 | -30.9794 | 11.6261 | -74.4301 | 0 | 0 |  | 0.093221332616916+0.421606983313794i | 0.435216780620554i | 0.96872869357805-0.214195170700901i | 0.151129777897181-0.070267830552299i | 0.848870222102819+0.070267830552299i | 0.974625961948357-0.0806776467861107i
[5 empty] | 13964.5 | 13.9645 | 172.1437 | 1.565 | 1.0008 | 0.040339 | 1.0028 | -0.074831 | 157934.774 | 1.5708 | 74.7625 | 1.5574 | 1.1588 | 0.52975 | 0.96993 | -0.30188 | -6.7139 | -140.0588 | 39.9412 |  | 13964.5 | 195007260.25 |  | 37.3291 | -31.1187 | 11.5794 | -74.3468 | 0 | 0 |  | 0.094284762433845+0.423886669335664i | 0.437732303363575i | 0.968369631572722-0.21539365888547i | 0.150952539594359-0.0706477782226107i | 0.849047460405641+0.0706477782226107i | 0.97435340369276-0.0810742701493329i
[5 empty] | 14044.75 | 14.0448 | 173.1329 | 1.565 | 1.0008 | 0.040571 | 1.0028 | -0.07526 | 158842.3801 | 1.5708 | 75.192 | 1.5575 | 1.1605 | 0.53226 | 0.96961 | -0.30357 | -6.779 | -140.3074 | 39.6926 |  | 14044.75 | 197255002.5625 |  | 37.3163 | -31.2577 | 11.5329 | -74.2635 | 0 | 0 |  | 0.095353923482148+0.426163673065709i | 0.440247826106597i | 0.968008580154856-0.216591469230924i | 0.150774346086309-0.0710272788442848i | 0.849225653913691+0.0710272788442848i | 0.974079644745474-0.0814697792336243i
[5 empty] | 14125 | 14.125 | 174.1221 | 1.5651 | 1.0008 | 0.040802 | 1.0029 | -0.075688 | 159749.9863 | 1.5708 | 75.6216 | 1.5576 | 1.1623 | 0.53475 | 0.96928 | -0.30525 | -6.8439 | -140.5557 | 39.4443 |  | 14125 | 199515625 |  | 37.3035 | -31.3963 | 11.4867 | -74.1802 | 0 | 0 |  | 0.096428808996334+0.428437980095388i | 0.442763348849619i | 0.967645540690188-0.217788598010368i | 0.150595198500611-0.071406330015898i | 0.849404801499389+0.071406330015898i | 0.973804690762421-0.0818641700598639i
[5 empty] | 14207.25 | 14.2073 | 175.136 | 1.5651 | 1.0008 | 0.04104 | 1.0029 | -0.076127 | 160680.2118 | 1.5708 | 76.0619 | 1.5576 | 1.164 | 0.5373 | 0.96894 | -0.30698 | -6.9102 | -140.8096 | 39.1904 |  | 14207.25 | 201845952.5625 |  | 37.2903 | -31.538 | 11.4397 | -74.0948 | 0 | 0 |  | 0.097536416059954+0.430766154267124i | 0.44534156374823i | 0.967271391966131-0.219014850621703i | 0.150410597323341-0.0717943590445207i | 0.849589402676659+0.0717943590445207i | 0.973521650194662-0.082267225404988i
[5 empty] | 14289.5 | 14.2895 | 176.1499 | 1.5651 | 1.0009 | 0.041277 | 1.0029 | -0.076566 | 161610.4374 | 1.5708 | 76.5021 | 1.5577 | 1.1658 | 0.53984 | 0.9686 | -0.3087 | -6.9762 | -141.0631 | 38.9369 |  | 14289.5 | 204189810.25 |  | 37.2771 | -31.6793 | 11.393 | -74.0095 | 0 | 0 |  | 0.0986500219690249+0.433091465055085i | 0.447919778646841i | 0.966895157796889-0.220240379353297i | 0.150224996338496-0.0721819108425142i | 0.849775003661504+0.0721819108425142i | 0.973237366357377-0.0826690977074146i
[5 empty] | 14371.75 | 14.3718 | 177.1638 | 1.5652 | 1.0009 | 0.041514 | 1.003 | -0.077005 | 162540.663 | 1.5708 | 76.9424 | 1.5578 | 1.1676 | 0.54238 | 0.96826 | -0.31042 | -7.042 | -141.3161 | 38.6839 |  | 14371.75 | 206547198.0625 |  | 37.2639 | -31.8202 | 11.3466 | -73.9242 | 0 | 0 |  | 0.099769619321196+0.435413897002492i | 0.450497993545452i | 0.966516839677249-0.221465180202029i | 0.150038396779801-0.0725689828337487i | 0.849961603220199+0.0725689828337487i | 0.972951845383448-0.083069782797475i
[5 empty] | 14454 | 14.454 | 178.1777 | 1.5652 | 1.0009 | 0.041752 | 1.003 | -0.077444 | 163470.8886 | 1.5708 | 77.3827 | 1.5579 | 1.1693 | 0.5449 | 0.96791 | -0.31214 | -7.1075 | -141.5687 | 38.4313 |  | 14454 | 208918116 |  | 37.2506 | -31.9607 | 11.3005 | -73.839 | 0 | 0 |  | 0.100895200674295+0.437733434671701i | 0.453076208444063i | 0.966136439110207-0.222689249168005i | 0.149850799887617-0.0729555724452835i | 0.850149200112383+0.0729555724452835i | 0.972665093419855-0.0834692765441762i
[5 empty] | 14622.5 | 14.6225 | 180.2547 | 1.5652 | 1.0009 | 0.042238 | 1.0031 | -0.078343 | 165376.5787 | 1.5708 | 78.2846 | 1.558 | 1.173 | 0.55005 | 0.9672 | -0.31567 | -7.2411 | -142.0846 | 37.9154 |  | 14622.5 | 213817506.25 |  | 37.2234 | -32.2473 | 11.207 | -73.6644 | 0 | 0 |  | 0.103219757941305+0.442476211172022i | 0.458358022552464i | 0.965350641640348-0.225194613953747i | 0.149463373676449-0.073746035195337i | 0.850536626323551+0.073746035195337i | 0.972073825997754-0.0842839548184561i
[5 empty] | 14706.75 | 14.7067 | 181.2933 | 1.5653 | 1.0009 | 0.042481 | 1.0031 | -0.078793 | 166329.4237 | 1.5708 | 78.7356 | 1.5581 | 1.1749 | 0.55262 | 0.96684 | -0.31743 | -7.3075 | -142.3418 | 37.6582 |  | 14706.75 | 216288495.5625 |  | 37.2096 | -32.39 | 11.1607 | -73.5771 | 0 | 0 |  | 0.104391422376187+0.44484297868647i | 0.460998929606664i | 0.964954471946434-0.226446127467707i | 0.149268096270636-0.074140496447745i | 0.850731903729364+0.074140496447745i | 0.97177628121239-0.0846894016897597i
[5 empty] | 14791 | 14.791 | 182.3318 | 1.5653 | 1.0009 | 0.042724 | 1.0031 | -0.079242 | 167282.2688 | 1.5708 | 79.1866 | 1.5582 | 1.1767 | 0.55517 | 0.96649 | -0.31919 | -7.3736 | -142.5986 | 37.4014 |  | 14791 | 218773681 |  | 37.1959 | -32.5323 | 11.1147 | -73.4899 | 0 | 0 |  | 0.105569333131009+0.447206643694269i | 0.463639836660865i | 0.964556123811647-0.227696856015047i | 0.149071777811498-0.0745344406157115i | 0.850928222188502+0.0745344406157115i | 0.971477471259092-0.0850935813420725i
[5 empty] | 14877.25 | 14.8773 | 183.395 | 1.5653 | 1.0009 | 0.042973 | 1.0032 | -0.079702 | 168257.7333 | 1.5708 | 79.6483 | 1.5582 | 1.1786 | 0.55778 | 0.96612 | -0.32099 | -7.4411 | -142.8609 | 37.1391 |  | 14877.25 | 221332567.5625 |  | 37.1818 | -32.6775 | 11.0679 | -73.4007 | 0 | 0 |  | 0.106781668082119+0.449623188376487i | 0.466343435870654i | 0.964146064449367-0.228976457838974i | 0.148869721986314-0.0749371980627478i | 0.851130278013686+0.0749371980627478i | 0.971170264292769-0.0855060386499235i
[5 empty] | 14963.5 | 14.9635 | 184.4582 | 1.5654 | 1.0009 | 0.043222 | 1.0032 | -0.080162 | 169233.1978 | 1.5708 | 80.11 | 1.5583 | 1.1806 | 0.56038 | 0.96575 | -0.32279 | -7.5084 | -143.1227 | 36.8773 |  | 14963.5 | 223906332.25 |  | 37.1677 | -32.8223 | 11.0215 | -73.3115 | 0 | 0 |  | 0.108000531962815+0.452036446563083i | 0.469047035080444i | 0.963733725521911-0.230255227909696i | 0.148666578006198-0.0753394077605138i | 0.851333421993802+0.0753394077605138i | 0.970861745558336-0.0859171589392107i
[5 empty] | 15049.75 | 15.0497 | 185.5214 | 1.5654 | 1.0009 | 0.04347 | 1.0033 | -0.080623 | 170208.6623 | 1.5708 | 80.5716 | 1.5584 | 1.1825 | 0.56297 | 0.96537 | -0.32459 | -7.5754 | -143.384 | 36.616 |  | 15049.75 | 226494975.0625 |  | 37.1535 | -32.9667 | 10.9753 | -73.2223 | 0 | 0 |  | 0.109225915863881+0.454446400614482i | 0.471750634290234i | 0.963319108830056-0.231533161642094i | 0.14846234735602-0.0757410667690803i | 0.85153765264398+0.0757410667690803i | 0.970551922250882-0.0863269377670108i
[5 empty] | 15136 | 15.136 | 186.5846 | 1.5654 | 1.001 | 0.043719 | 1.0033 | -0.081083 | 171184.1269 | 1.5708 | 81.0333 | 1.5585 | 1.1844 | 0.56555 | 0.965 | -0.32639 | -7.6422 | -143.6448 | 36.3552 |  | 15136 | 229098496 |  | 37.1393 | -33.1106 | 10.9294 | -73.1332 | 0 | 0 |  | 0.11045781082844+0.456853032915256i | 0.474454233500023i | 0.962902216184427-0.2328102544551i | 0.148257031528593-0.0761421721525427i | 0.851742968471407+0.0761421721525427i | 0.970240801579736-0.0867353707373579i
[5 empty] | 15224 | 15.224 | 187.6693 | 1.5655 | 1.001 | 0.043973 | 1.0033 | -0.081552 | 172179.3834 | 1.5708 | 81.5044 | 1.5585 | 1.1864 | 0.56818 | 0.96462 | -0.32822 | -7.7101 | -143.9103 | 36.0897 |  | 15224 | 231770176 |  | 37.1248 | -33.2569 | 10.883 | -73.0422 | 0 | 0 |  | 0.111721401986436+0.45930505365286i | 0.477212688345954i | 0.962474521046029-0.234112387861414i | 0.148046433002261-0.0765508422754767i | 0.851953566997739+0.0765508422754767i | 0.969922038694493-0.0871506991457998i
[5 empty] | 15312 | 15.312 | 188.7541 | 1.5655 | 1.001 | 0.044227 | 1.0034 | -0.082021 | 173174.64 | 1.5708 | 81.9754 | 1.5586 | 1.1884 | 0.5708 | 0.96423 | -0.33005 | -7.7778 | -144.1753 | 35.8247 |  | 15312 | 234457344 |  | 37.1102 | -33.4029 | 10.8368 | -72.9514 | 0 | 0 |  | 0.112991752116964+0.461753579506935i | 0.479971143191884i | 0.962044460498606-0.235413636256444i | 0.147834707980506-0.0769589299178225i | 0.852165292019494+0.0769589299178225i | 0.969601940470532-0.0875646174323999i
[5 empty] | 15400 | 15.4 | 189.8388 | 1.5655 | 1.001 | 0.044481 | 1.0034 | -0.08249 | 174169.8965 | 1.5708 | 82.4465 | 1.5587 | 1.1904 | 0.57341 | 0.96384 | -0.33188 | -7.8452 | -144.4398 | 35.5602 |  | 15400 | 237160000 |  | 37.0956 | -33.5483 | 10.791 | -72.8605 | 0 | 0 |  | 0.114268851553845+0.46419859184648i | 0.482729598037815i | 0.961612036496914-0.23671399478781i | 0.147621858074359-0.0773664319744133i | 0.852378141925641+0.0773664319744133i | 0.969280514608485-0.0879771210793479i
[5 empty] | 15488 | 15.488 | 190.9236 | 1.5656 | 1.001 | 0.044735 | 1.0035 | -0.08296 | 175165.1531 | 1.5708 | 82.9175 | 1.5587 | 1.1924 | 0.576 | 0.96345 | -0.33371 | -7.9124 | -144.7037 | 35.2963 |  | 15488 | 239878144 |  | 37.081 | -33.6933 | 10.7454 | -72.7697 | 0 | 0 |  | 0.115552690579539+0.466640072067228i | 0.485488052883745i | 0.961177251006359-0.238013458607619i | 0.14740788490341-0.077773345344538i | 0.85259211509659+0.077773345344538i | 0.968957768822856-0.0883882056197477i
[5 empty] | 15578.25 | 15.5783 | 192.0361 | 1.5656 | 1.001 | 0.044995 | 1.0035 | -0.083441 | 176185.8565 | 1.5708 | 83.4006 | 1.5588 | 1.1945 | 0.57866 | 0.96305 | -0.33559 | -7.9811 | -144.9738 | 35.0262 |  | 15578.25 | 242681873.0625 |  | 37.0659 | -33.8416 | 10.699 | -72.6767 | 0 | 0 |  | 0.116876345071685+0.469140288299837i | 0.488317036404713i | 0.960728898082142-0.239345212962873i | 0.147187275821386-0.0781900480499728i | 0.852812724178614+0.0781900480499728i | 0.9686254081326-0.0888083222225119i
[5 empty] | 15668.5 | 15.6685 | 193.1486 | 1.5656 | 1.001 | 0.045255 | 1.0035 | -0.083922 | 177206.56 | 1.5708 | 83.8837 | 1.5589 | 1.1965 | 0.58131 | 0.96265 | -0.33746 | -8.0495 | -145.2433 | 34.7567 |  | 15668.5 | 245501892.25 |  | 37.0509 | -33.9893 | 10.6529 | -72.5836 | 0 | 0 |  | 0.11820706732822+0.471636749935903i | 0.491146019925682i | 0.960278065588863-0.240676015955716i | 0.14696548877863-0.0786061249893172i | 0.85303451122137+0.0786061249893172i | 0.968291675638397-0.0892269368707816i
[5 empty] | 15758.75 | 15.7587 | 194.2611 | 1.5656 | 1.001 | 0.045516 | 1.0036 | -0.084403 | 178227.2634 | 1.5708 | 84.3668 | 1.5589 | 1.1986 | 0.58395 | 0.96225 | -0.33934 | -8.1177 | -145.5123 | 34.4877 |  | 15758.75 | 248338201.5625 |  | 37.0358 | -34.1366 | 10.6072 | -72.4906 | 0 | 0 |  | 0.119544846699183+0.474129436995885i | 0.49397500344665i | 0.95982475568137-0.242005862371726i | 0.146742525550136-0.0790215728326475i | 0.853257474449864+0.0790215728326475i | 0.967956579704618-0.0896440449130379i
[5 empty] | 15849 | 15.849 | 195.3736 | 1.5657 | 1.001 | 0.045776 | 1.0036 | -0.084884 | 179247.9669 | 1.5708 | 84.8499 | 1.559 | 1.2007 | 0.58658 | 0.96184 | -0.34121 | -8.1857 | -145.7807 | 34.2193 |  | 15849 | 251190801 |  | 37.0206 | -34.2834 | 10.5617 | -72.3977 | 0 | 0 |  | 0.120889672478137+0.476618329530456i | 0.496803986967618i | 0.959368970526242-0.243334747001571i | 0.14651838792031-0.079436388255076i | 0.85348161207969+0.079436388255076i | 0.967620128709231-0.0900596417540583i
[5 empty] | 15941.25 | 15.9413 | 196.5108 | 1.5657 | 1.0011 | 0.046042 | 1.0037 | -0.085376 | 180291.2898 | 1.5708 | 85.3437 | 1.5591 | 1.2029 | 0.58926 | 0.96142 | -0.34312 | -8.2549 | -146.0544 | 33.9456 |  | 15941.25 | 254123451.5625 |  | 37.0051 | -34.433 | 10.5155 | -72.3027 | 0 | 0 |  | 0.122271571652532+0.479158435249432i | 0.499695662644176i | 0.958900529001853-0.244692081187023i | 0.146288071391245-0.0798597392082387i | 0.853711928608755+0.0798597392082387i | 0.967274830034417-0.0904828819659646i
[5 empty] | 16033.5 | 16.0335 | 197.6479 | 1.5657 | 1.0011 | 0.046308 | 1.0037 | -0.085867 | 181334.6127 | 1.5708 | 85.8375 | 1.5591 | 1.205 | 0.59193 | 0.961 | -0.34503 | -8.3239 | -146.3276 | 33.6724 |  | 16033.5 | 257073122.25 |  | 36.9896 | -34.582 | 10.4697 | -72.2078 | 0 | 0 |  | 0.123660810201045+0.481694534349842i | 0.502587338320734i | 0.958429505922891-0.246048399496545i | 0.146056531633159-0.0802824223916403i | 0.853943468366841+0.0802824223916403i | 0.966928133316768-0.090904533727225i
[5 empty] | 16125.75 | 16.1258 | 198.7851 | 1.5658 | 1.0011 | 0.046574 | 1.0037 | -0.086359 | 182377.9356 | 1.5708 | 86.3313 | 1.5592 | 1.2072 | 0.59459 | 0.96058 | -0.34694 | -8.3926 | -146.6002 | 33.3998 |  | 16125.75 | 260039813.0625 |  | 36.974 | -34.7306 | 10.4241 | -72.113 | 0 | 0 |  | 0.125057376507164+0.484226605625376i | 0.505479013997291i | 0.957955903641078-0.247403696383396i | 0.145823770582139-0.080704434270896i | 0.854176229417861+0.080704434270896i | 0.96658004754485-0.0913245923125331i
[5 empty] | 16218 | 16.218 | 199.9222 | 1.5658 | 1.0011 | 0.04684 | 1.0038 | -0.086851 | 183421.2586 | 1.5708 | 86.8252 | 1.5593 | 1.2093 | 0.59723 | 0.96016 | -0.34885 | -8.4611 | -146.8722 | 33.1278 |  | 16218 | 263023524 |  | 36.9584 | -34.8786 | 10.3789 | -72.0182 | 0 | 0 |  | 0.126461258893106+0.486754627903406i | 0.508370689673849i | 0.957479724520879-0.248757966306513i | 0.145589790184482-0.0811257713172343i | 0.854410209815518+0.0811257713172343i | 0.966230581720143-0.0917430530579351i
[5 empty] | 16312.5 | 16.3125 | 201.0871 | 1.5658 | 1.0011 | 0.047113 | 1.0038 | -0.087354 | 184490.0284 | 1.5708 | 87.331 | 1.5593 | 1.2116 | 0.59994 | 0.95972 | -0.35081 | -8.5311 | -147.1502 | 32.8498 |  | 16312.5 | 266097656.25 |  | 36.9423 | -35.0298 | 10.3328 | -71.9211 | 0 | 0 |  | 0.127906955958968+0.489340088829075i | 0.511332894025445i | 0.956989261881369-0.25014419657618i | 0.145348840673505-0.0815566814715125i | 0.854651159326495+0.0815566814715125i | 0.965871170808151-0.0921700585794492i
[5 empty] | 16407 | 16.407 | 202.252 | 1.5659 | 1.0011 | 0.047385 | 1.0039 | -0.087858 | 185558.7982 | 1.5708 | 87.8369 | 1.5594 | 1.2138 | 0.60263 | 0.95929 | -0.35276 | -8.6008 | -147.4276 | 32.5724 |  | 16407 | 269189649 |  | 36.9263 | -35.1804 | 10.2871 | -71.8241 | 0 | 0 |  | 0.129360305334492+0.491921255967611i | 0.51429509837704i | 0.956496100234993-0.251529337422647i | 0.145106615777585-0.0819868759946018i | 0.854893384222415+0.0819868759946018i | 0.965510330864441-0.0925953776564673i
[5 empty] | 16501.5 | 16.5015 | 203.4169 | 1.5659 | 1.0011 | 0.047658 | 1.0039 | -0.088361 | 186627.568 | 1.5708 | 88.3427 | 1.5595 | 1.2161 | 0.60532 | 0.95885 | -0.35471 | -8.6702 | -147.7043 | 32.2957 |  | 16501.5 | 272299502.25 |  | 36.9102 | -35.3305 | 10.2417 | -71.7271 | 0 | 0 |  | 0.130821294267051+0.494498106670183i | 0.517257302728636i | 0.956000242164985-0.252913382908163i | 0.144863117622158-0.0824163511116972i | 0.855136882377842+0.0824163511116972i | 0.96514807160429-0.0930190054753949i
[5 empty] | 16596 | 16.596 | 204.5818 | 1.5659 | 1.0011 | 0.04793 | 1.004 | -0.088864 | 187696.3378 | 1.5708 | 88.8486 | 1.5595 | 1.2183 | 0.60799 | 0.95841 | -0.35666 | -8.7394 | -147.9805 | 32.0195 |  | 16596 | 275427216 |  | 36.894 | -35.48 | 10.1966 | -71.6302 | 0 | 0 |  | 0.132289909936979+0.497070618325831i | 0.520219507080232i | 0.955501690268545-0.254296327101352i | 0.144618348343837-0.0828451030543052i | 0.855381651656163+0.0828451030543052i | 0.964784402755049-0.0934409372900095i
[5 empty] | 16692.5 | 16.6925 | 205.7713 | 1.5659 | 1.0012 | 0.048208 | 1.004 | -0.089378 | 188787.7271 | 1.5708 | 89.3651 | 1.5596 | 1.2206 | 0.61071 | 0.95795 | -0.35865 | -8.8099 | -148.2618 | 31.7382 |  | 16692.5 | 278639556.25 |  | 36.8775 | -35.6322 | 10.1509 | -71.5313 | 0 | 0 |  | 0.133797464591356+0.499693073447729i | 0.523244403587417i | 0.954989809774901-0.255707397296611i | 0.144367089234774-0.0832821789079548i | 0.855632910765226+0.0832821789079548i | 0.964411592678138-0.0938700437907356i
[5 empty] | 16789 | 16.789 | 206.9609 | 1.566 | 1.0012 | 0.048487 | 1.0041 | -0.089892 | 189879.1164 | 1.5708 | 89.8817 | 1.5597 | 1.223 | 0.61343 | 0.9575 | -0.36064 | -8.8801 | -148.5425 | 31.4575 |  | 16789 | 281870521 |  | 36.861 | -35.7838 | 10.1054 | -71.4324 | 0 | 0 |  | 0.135312944991919+0.502310956382052i | 0.526269300094602i | 0.954475125742195-0.257117306610124i | 0.144114509168013-0.083718492730342i | 0.855885490831987+0.083718492730342i | 0.964037333253344-0.0942973719501825i
[5 empty] | 16885.5 | 16.8855 | 208.1504 | 1.566 | 1.0012 | 0.048765 | 1.0041 | -0.090406 | 190970.5057 | 1.5708 | 90.3982 | 1.5597 | 1.2253 | 0.61613 | 0.95704 | -0.36263 | -8.9501 | -148.8225 | 31.1775 |  | 16885.5 | 285120110.25 |  | 36.8444 | -35.9349 | 10.0603 | -71.3336 | 0 | 0 |  | 0.136836337272033+0.504924243175192i | 0.529294196601787i | 0.953957640981033-0.258526048746726i | 0.143860610454661-0.0841540405291987i | 0.856139389545339+0.0841540405291987i | 0.963661634874254-0.0947229169314458i
[5 empty] | 16982 | 16.982 | 209.34 | 1.566 | 1.0012 | 0.049043 | 1.0041 | -0.09092 | 192061.895 | 1.5708 | 90.9148 | 1.5598 | 1.2276 | 0.61882 | 0.95658 | -0.36461 | -9.0198 | -149.1019 | 30.8981 |  | 16982 | 288388324 |  | 36.8278 | -36.0855 | 10.0155 | -71.2349 | 0 | 0 |  | 0.138367627492671+0.507532909915595i | 0.532319093108972i | 0.953437358317142-0.259933617418351i | 0.143605395417888-0.0845888183192658i | 0.856394604582112+0.0845888183192658i | 0.963284507945219-0.095146673970584i
[5 empty] | 17081 | 17.081 | 210.5603 | 1.566 | 1.0012 | 0.049329 | 1.0042 | -0.091447 | 193181.5586 | 1.5708 | 91.4447 | 1.5599 | 1.2301 | 0.62157 | 0.95611 | -0.36665 | -9.0911 | -149.3879 | 30.6121 |  | 17081 | 291760561 |  | 36.8108 | -36.2393 | 9.9699 | -71.1336 | 0 | 0 |  | 0.139946781263409+0.510204332538277i | 0.535422354810643i | 0.952900692237095-0.261376425556423i | 0.143342203122765-0.0850340554230462i | 0.856657796877235+0.0850340554230462i | 0.962896137261815-0.0955795462330825i
[5 empty] | 17180 | 17.18 | 211.7807 | 1.5661 | 1.0012 | 0.049614 | 1.0042 | -0.091974 | 194301.2222 | 1.5708 | 91.9747 | 1.5599 | 1.2325 | 0.6243 | 0.95564 | -0.36868 | -9.1621 | -149.6732 | 30.3268 |  | 17180 | 295152400 |  | 36.7937 | -36.3926 | 9.9245 | -71.0324 | 0 | 0 |  | 0.141534217540551+0.512870841778207i | 0.538525616512315i | 0.952361087481302-0.262817985256073i | 0.143077630409908-0.0854784736297012i | 0.856922369590092+0.0854784736297012i | 0.962506285268316-0.0960105267914582i
[5 empty] | 17279 | 17.279 | 213.001 | 1.5661 | 1.0012 | 0.049899 | 1.0043 | -0.092501 | 195420.8858 | 1.5708 | 92.5046 | 1.56 | 1.2349 | 0.62703 | 0.95516 | -0.37072 | -9.233 | -149.9578 | 30.0422 |  | 17279 | 298563841 |  | 36.7766 | -36.5453 | 9.8795 | -70.9313 | 0 | 0 |  | 0.143129921036729+0.515532411956298i | 0.541628878213987i | 0.951818547150326-0.264258289751274i | 0.142811679827212-0.085922068659383i | 0.857188320172788+0.085922068659383i | 0.962114963230269-0.0964396107406449i
[5 empty] | 17378 | 17.378 | 214.2214 | 1.5661 | 1.0013 | 0.050185 | 1.0043 | -0.093028 | 196540.5495 | 1.5708 | 93.0346 | 1.56 | 1.2374 | 0.62975 | 0.95468 | -0.37275 | -9.3035 | -150.2417 | 29.7583 |  | 17378 | 301994884 |  | 36.7594 | -36.6975 | 9.8348 | -70.8303 | 0 | 0 |  | 0.144733876384957+0.518189017441028i | 0.544732139915658i | 0.951273074361392-0.265697332284022i | 0.142544353935841-0.0863648362401713i | 0.857455646064159+0.0863648362401713i | 0.961722182422523-0.0968667932559703i
[5 empty] | 17479.25 | 17.4793 | 215.4695 | 1.5662 | 1.0013 | 0.050477 | 1.0044 | -0.093567 | 197685.66 | 1.5708 | 93.5766 | 1.5601 | 1.2399 | 0.63252 | 0.95419 | -0.37483 | -9.3755 | -150.5314 | 29.4686 |  | 17479.25 | 305524180.5625 |  | 36.7418 | -36.8525 | 9.7893 | -70.727 | 0 | 0 |  | 0.146382804461644+0.520900838433989i | 0.547905930292368i | 0.950712174544326-0.267167767984429i | 0.142269532589726-0.0868168064056648i | 0.857730467410274+0.0868168064056648i | 0.96131897766054-0.0973017127742138i
[5 empty] | 17580.5 | 17.5805 | 216.7176 | 1.5662 | 1.0013 | 0.050769 | 1.0044 | -0.094106 | 198830.7705 | 1.5708 | 94.1185 | 1.5602 | 1.2424 | 0.63527 | 0.9537 | -0.3769 | -9.4472 | -150.8204 | 29.1796 |  | 17580.5 | 309073980.25 |  | 36.7242 | -37.0069 | 9.7442 | -70.6238 | 0 | 0 |  | 0.148040330970479+0.523607412425672i | 0.551079720669078i | 0.950148214109474-0.268636869436495i | 0.141993278171587-0.0872679020709453i | 0.858006721828413+0.0872679020709453i | 0.960914270948959-0.0977346334968662i
[5 empty] | 17681.75 | 17.6818 | 217.9657 | 1.5662 | 1.0013 | 0.051061 | 1.0045 | -0.094644 | 199975.881 | 1.5708 | 94.6605 | 1.5602 | 1.2449 | 0.63802 | 0.9532 | -0.37897 | -9.5186 | -151.1087 | 28.8913 |  | 17681.75 | 312644283.0625 |  | 36.7066 | -37.1607 | 9.6995 | -70.5207 | 0 | 0 |  | 0.1497064392153+0.52630871215293i | 0.554253511045787i | 0.949581196445414-0.270104629437219i | 0.141715593464117-0.087718118692155i | 0.858284406535883+0.087718118692155i | 0.960508074374865-0.0981655505228675i
[5 empty] | 17783 | 17.783 | 219.2138 | 1.5662 | 1.0013 | 0.051352 | 1.0045 | -0.095183 | 201120.9915 | 1.5708 | 95.2025 | 1.5603 | 1.2474 | 0.64075 | 0.9527 | -0.38105 | -9.5899 | -151.3962 | 28.6038 |  | 17783 | 316235089 |  | 36.6889 | -37.3139 | 9.655 | -70.4176 | 0 | 0 |  | 0.151381112413506+0.52900471040574i | 0.557427301422497i | 0.94901112495885-0.271571040792579i | 0.141436481264416-0.08816745173429i | 0.858563518735584+0.08816745173429i | 0.960100400032625-0.0985944590385268i
[5 empty] | 17886.5 | 17.8865 | 220.4896 | 1.5663 | 1.0013 | 0.051651 | 1.0046 | -0.095734 | 202291.549 | 1.5708 | 95.7566 | 1.5604 | 1.25 | 0.64353 | 0.95219 | -0.38316 | -9.6624 | -151.6894 | 28.3106 |  | 17886.5 | 319926882.25 |  | 36.6708 | -37.4699 | 9.6098 | -70.3123 | 0 | 0 |  | 0.153101835573318+0.531755111955416i | 0.560671620474245i | 0.948425232412566-0.273068637652494i | 0.141149694071114-0.0886258519925693i | 0.858850305928886+0.0886258519925693i | 0.95968215146856-0.0990308179770335i
[5 empty] | 17990 | 17.99 | 221.7655 | 1.5663 | 1.0014 | 0.051949 | 1.0047 | -0.096284 | 203462.1064 | 1.5708 | 96.3106 | 1.5604 | 1.2526 | 0.64631 | 0.95168 | -0.38528 | -9.7347 | -151.9819 | 28.0181 |  | 17990 | 323640100 |  | 36.6527 | -37.6253 | 9.565 | -70.2071 | 0 | 0 |  | 0.154831472841805+0.534499916465145i | 0.563915939525992i | 0.947836156066855-0.274564810088452i | 0.140861421193032-0.0890833194108575i | 0.859138578806968+0.0890833194108575i | 0.959262384304781-0.0994650682530268i
[5 empty] | 18093.5 | 18.0935 | 223.0413 | 1.5663 | 1.0014 | 0.052247 | 1.0047 | -0.096835 | 204632.6638 | 1.5708 | 96.8646 | 1.5605 | 1.2553 | 0.64907 | 0.95116 | -0.38739 | -9.8068 | -152.2737 | 27.7263 |  | 18093.5 | 327374742.25 |  | 36.6346 | -37.78 | 9.5205 | -70.1019 | 0 | 0 |  | 0.156570006013502+0.537239095044223i | 0.56716025857774i | 0.947243899619219-0.27605955044546i | 0.140571665664416-0.0895398491740372i | 0.859428334335584+0.0895398491740372i | 0.958841111478902-0.0998972050066983i
[5 empty] | 18197 | 18.197 | 224.3171 | 1.5663 | 1.0014 | 0.052546 | 1.0048 | -0.097385 | 205803.2212 | 1.5708 | 97.4187 | 1.5605 | 1.2579 | 0.65182 | 0.95064 | -0.3895 | -9.8787 | -152.5647 | 27.4353 |  | 18197 | 331130809 |  | 36.6164 | -37.9341 | 9.4763 | -69.9968 | 0 | 0 |  | 0.15831741678931+0.53997261886116i | 0.570404577629488i | 0.946648466786858-0.277552851078532i | 0.140280430535115-0.08999543647686i | 0.859719569464885+0.08999543647686i | 0.958418345933328-0.100327223472866i
[5 empty] | 18303 | 18.303 | 225.6238 | 1.5664 | 1.0014 | 0.052851 | 1.0048 | -0.097949 | 207002.053 | 1.5708 | 97.9861 | 1.5606 | 1.2606 | 0.65462 | 0.95011 | -0.39166 | -9.952 | -152.862 | 27.138 |  | 18303 | 334999809 |  | 36.5978 | -38.0913 | 9.4313 | -69.8893 | 0 | 0 |  | 0.16011621818271+0.542766278466419i | 0.573727261875722i | 0.946035363025839-0.279080721489915i | 0.139980630302882-0.0904610464110698i | 0.860019369697118+0.0904610464110698i | 0.957983834947728-0.100765428323761i
[5 empty] | 18409 | 18.409 | 226.9304 | 1.5664 | 1.0014 | 0.053157 | 1.0049 | -0.098513 | 208200.8847 | 1.5708 | 98.5535 | 1.5606 | 1.2633 | 0.65741 | 0.94958 | -0.39382 | -10.0251 | -153.1585 | 26.8415 |  | 18409 | 338891281 |  | 36.5791 | -38.2479 | 9.3866 | -69.7819 | 0 | 0 |  | 0.161924292078207+0.545553945812315i | 0.577049946121956i | 0.945418935533555-0.280607065586633i | 0.139679284653632-0.0909256576353858i | 0.860320715346368+0.0909256576353858i | 0.957547785749755-0.10120140150473i
[5 empty] | 18515 | 18.515 | 228.2371 | 1.5664 | 1.0014 | 0.053462 | 1.0049 | -0.099076 | 209399.7165 | 1.5708 | 99.1209 | 1.5607 | 1.266 | 0.66019 | 0.94904 | -0.39598 | -10.0979 | -153.4542 | 26.5458 |  | 18515 | 342805225 |  | 36.5604 | -38.4038 | 9.3423 | -69.6745 | 0 | 0 |  | 0.163741618514269+0.548335590122386i | 0.580372630368191i | 0.944799188367169-0.282131875189205i | 0.139376396914288-0.0913892650203977i | 0.860623603085712+0.0913892650203977i | 0.95711021225297-0.101635138204087i
[5 empty] | 18621 | 18.621 | 229.5437 | 1.5664 | 1.0014 | 0.053768 | 1.005 | -0.09964 | 210598.5483 | 1.5708 | 99.6883 | 1.5608 | 1.2688 | 0.66296 | 0.9485 | -0.39813 | -10.1706 | -153.7492 | 26.2508 |  | 18621 | 346741641 |  | 36.5417 | -38.5591 | 9.2983 | -69.5672 | 0 | 0 |  | 0.165568177427208+0.551111180686664i | 0.583695314614425i | 0.944176125605385-0.28365514212938i | 0.139071970428799-0.0918518634477773i | 0.860928029571201+0.0918518634477773i | 0.956671128372734-0.102066633713261i
[5 empty] | 18729.5 | 18.7295 | 230.8812 | 1.5665 | 1.0015 | 0.05408 | 1.005 | -0.10022 | 211825.6543 | 1.5708 | 100.2691 | 1.5608 | 1.2716 | 0.66578 | 0.94795 | -0.40034 | -10.2446 | -154.0503 | 25.9497 |  | 18729.5 | 350794170.25 |  | 36.5225 | -38.7173 | 9.2536 | -69.4575 | 0 | 0 |  | 0.167447356175647+0.553945931712726i | 0.587096364055146i | 0.943534938432516-0.285212728995744i | 0.138758773970726-0.092324321952121i | 0.861241226029274+0.092324321952121i | 0.956220139029485-0.102505980095592i
[5 empty] | 18838 | 18.838 | 232.2187 | 1.5665 | 1.0015 | 0.054393 | 1.0051 | -0.10079 | 213052.7604 | 1.5708 | 100.8499 | 1.5609 | 1.2744 | 0.66858 | 0.94739 | -0.40254 | -10.3185 | -154.3507 | 25.6493 |  | 18838 | 354870244 |  | 36.5033 | -38.8749 | 9.2091 | -69.3478 | 0 | 0 |  | 0.169336165165542+0.556774275176317i | 0.590497413495867i | 0.942890286140456-0.286768682292843i | 0.13844397247241-0.0927957125293862i | 0.86155602752759+0.0927957125293862i | 0.955767596722988-0.102942968671377i
[5 empty] | 18946.5 | 18.9465 | 233.5562 | 1.5665 | 1.0015 | 0.054706 | 1.0052 | -0.10137 | 214279.8665 | 1.5708 | 101.4307 | 1.5609 | 1.2772 | 0.67138 | 0.94683 | -0.40474 | -10.3921 | -154.6502 | 25.3498 |  | 18946.5 | 358969862.25 |  | 36.4841 | -39.0318 | 9.165 | -69.2382 | 0 | 0 |  | 0.171234582548802+0.55959617836163i | 0.593898462936588i | 0.942242173173261-0.288322993297737i | 0.1381275695752-0.0932660297269383i | 0.8618724304248+0.0932660297269383i | 0.955313516376756-0.103377594724808i
[5 empty] | 19055 | 19.055 | 234.8936 | 1.5665 | 1.0015 | 0.055018 | 1.0052 | -0.10195 | 215506.9726 | 1.5708 | 102.0115 | 1.561 | 1.28 | 0.67416 | 0.94627 | -0.40694 | -10.4654 | -154.949 | 25.051 |  | 19055 | 363093025 |  | 36.4648 | -39.1881 | 9.1213 | -69.1288 | 0 | 0 |  | 0.173142586366193+0.562411608627356i | 0.597299512377309i | 0.941590603998493-0.289875653300082i | 0.137809568938968-0.0937352681045593i | 0.862190431061032+0.0937352681045593i | 0.954857912912463-0.103809853652011i
[5 empty] | 19165.75 | 19.1657 | 236.2588 | 1.5666 | 1.0015 | 0.055338 | 1.0053 | -0.10253 | 216759.5256 | 1.5708 | 102.6044 | 1.5611 | 1.2829 | 0.67699 | 0.94569 | -0.40918 | -10.54 | -155.2531 | 24.7469 |  | 19165.75 | 367325973.0625 |  | 36.4451 | -39.3469 | 9.0769 | -69.0171 | 0 | 0 |  | 0.175100020854632+0.565278713915509i | 0.600771090493068i | 0.940921963224912-0.291458799575264i | 0.137483329857561-0.0942131189859182i | 0.862516670142439+0.0942131189859182i | 0.954391306118906-0.104248630542593i
[5 empty] | 19276.5 | 19.2765 | 237.624 | 1.5666 | 1.0016 | 0.055657 | 1.0053 | -0.10312 | 218012.0786 | 1.5708 | 103.1972 | 1.5611 | 1.2859 | 0.67981 | 0.94512 | -0.41143 | -10.6144 | -155.5564 | 24.4436 |  | 19276.5 | 371583452.25 |  | 36.4254 | -39.505 | 9.0328 | -68.9055 | 0 | 0 |  | 0.177067396907707+0.568139006553628i | 0.604242668608827i | 0.940249730893182-0.293040207364661i | 0.137155433848716-0.0946898344256047i | 0.862844566151284+0.0946898344256047i | 0.953923143787928-0.104684931775063i
[5 empty] | 19387.25 | 19.3873 | 238.9892 | 1.5666 | 1.0016 | 0.055976 | 1.0054 | -0.10371 | 219264.6316 | 1.5708 | 103.7901 | 1.5612 | 1.2888 | 0.68261 | 0.94454 | -0.41366 | -10.6886 | -155.8589 | 24.1411 |  | 19387.25 | 375865462.5625 |  | 36.4056 | -39.6624 | 8.9891 | -68.7941 | 0 | 0 |  | 0.179044690814911+0.570992452069916i | 0.607714246724586i | 0.939573911830123-0.294619867445782i | 0.136825884864181-0.0951654086783193i | 0.863174115135819+0.0951654086783193i | 0.953453441776831-0.105118752811726i
[5 empty] | 19498 | 19.498 | 240.3545 | 1.5666 | 1.0016 | 0.056295 | 1.0055 | -0.1043 | 220517.1846 | 1.5708 | 104.3829 | 1.5612 | 1.2917 | 0.6854 | 0.94396 | -0.4159 | -10.7625 | -156.1605 | 23.8395 |  | 19498 | 380172004 |  | 36.3859 | -39.8191 | 8.9456 | -68.6827 | 0 | 0 |  | 0.181031878746209+0.573839016075097i | 0.611185824840345i | 0.938894510887906-0.296197770610106i | 0.136494686875632-0.0956398360125162i | 0.863505313124368+0.0956398360125162i | 0.952982215936814-0.105550089234847i
[5 empty] | 19611.75 | 19.6118 | 241.7566 | 1.5667 | 1.0016 | 0.056623 | 1.0055 | -0.1049 | 221803.6668 | 1.5708 | 104.9918 | 1.5613 | 1.2947 | 0.68825 | 0.94336 | -0.4182 | -10.8381 | -156.4695 | 23.5305 |  | 19611.75 | 384620738.0625 |  | 36.3656 | -39.9793 | 8.9013 | -68.5684 | 0 | 0 |  | 0.183083170207377+0.576755488228392i | 0.614751441189488i | 0.938192982699516-0.297816577466053i | 0.136152804965437-0.096125914704732i | 0.863847195034563+0.096125914704732i | 0.952496655852469-0.105990518720563i
[5 empty] | 19725.5 | 19.7255 | 243.1588 | 1.5667 | 1.0016 | 0.05695 | 1.0056 | -0.10551 | 223090.1489 | 1.5708 | 105.6007 | 1.5613 | 1.2978 | 0.69109 | 0.94275 | -0.42049 | -10.9135 | -156.7776 | 23.2224 |  | 19725.5 | 389095350.25 |  | 36.3452 | -40.1388 | 8.8574 | -68.4542 | 0 | 0 |  | 0.185144847627645+0.579664627739374i | 0.618317057538631i | 0.937487686409424-0.299433511287334i | 0.135809192062059-0.0966107712898957i | 0.864190807937941+0.0966107712898957i | 0.9520095221379-0.106428318103185i
[5 empty] | 19839.25 | 19.8392 | 244.561 | 1.5667 | 1.0016 | 0.057278 | 1.0057 | -0.10611 | 224376.6311 | 1.5708 | 106.2096 | 1.5614 | 1.3008 | 0.69391 | 0.94215 | -0.42278 | -10.9887 | -157.0848 | 22.9152 |  | 19839.25 | 393595840.5625 |  | 36.3249 | -40.2976 | 8.8137 | -68.3401 | 0 | 0 |  | 0.187216884795659+0.582566397622389i | 0.621882673887774i | 0.936778627358124-0.301048562143162i | 0.135463852534057-0.0970943996037315i | 0.864536147465943+0.0970943996037315i | 0.951520831940769-0.106863482988572i
[5 empty] | 19953 | 19.953 | 245.9632 | 1.5667 | 1.0017 | 0.057606 | 1.0057 | -0.10671 | 225663.1133 | 1.5708 | 106.8186 | 1.5614 | 1.3039 | 0.69673 | 0.94154 | -0.42507 | -11.0636 | -157.3912 | 22.6088 |  | 19953 | 398122209 |  | 36.3045 | -40.4557 | 8.7704 | -68.2261 | 0 | 0 |  | 0.189299255368353+0.585460760985476i | 0.625448290236917i | 0.93606581091413-0.302661720118617i | 0.135116790771941-0.0975767934975793i | 0.864883209228059+0.0975767934975793i | 0.951030602397396-0.10729600911415i
[5 empty] | 20069 | 20.069 | 247.3931 | 1.5668 | 1.0017 | 0.05794 | 1.0058 | -0.10733 | 226975.0424 | 1.5708 | 107.4395 | 1.5615 | 1.307 | 0.69958 | 0.94092 | -0.4274 | -11.1398 | -157.7027 | 22.2973 |  | 20069 | 402764761 |  | 36.2837 | -40.6161 | 8.7265 | -68.1099 | 0 | 0 |  | 0.191433430264784+0.588404709623084i | 0.629084435261097i | 0.935335030787832-0.304304827038569i | 0.134761094955869-0.0980674516038473i | 0.865238905044131+0.0980674516038473i | 0.950529108437107-0.107734368850358i
[5 empty] | 20185 | 20.185 | 248.823 | 1.5668 | 1.0017 | 0.058274 | 1.0059 | -0.10795 | 228286.9715 | 1.5708 | 108.0605 | 1.5615 | 1.3101 | 0.70242 | 0.94029 | -0.42973 | -11.2157 | -158.0134 | 21.9866 |  | 20185 | 407434225 |  | 36.2628 | -40.7758 | 8.683 | -67.9939 | 0 | 0 |  | 0.193578295653281+0.5913408786466i | 0.632720580285278i | 0.934600354519809-0.305945944679089i | 0.13440361739112-0.0985568131077667i | 0.86559638260888+0.0985568131077667i | 0.950026049584689-0.108169975865918i
[5 empty] | 20301 | 20.301 | 250.253 | 1.5668 | 1.0017 | 0.058608 | 1.0059 | -0.10856 | 229598.9006 | 1.5708 | 108.6814 | 1.5616 | 1.3133 | 0.70525 | 0.93967 | -0.43206 | -11.2913 | -158.3231 | 21.6769 |  | 20301 | 412130601 |  | 36.242 | -40.9348 | 8.6398 | -67.878 | 0 | 0 |  | 0.19573382317543+0.59426922923536i | 0.636356725309459i | 0.933861787893211-0.307585062576725i | 0.134044362804095-0.0990448715392267i | 0.865955637195905+0.0990448715392267i | 0.949521443969896-0.108602826059626i
[5 empty] | 20417 | 20.417 | 251.6829 | 1.5668 | 1.0017 | 0.058942 | 1.006 | -0.10918 | 230910.8297 | 1.5708 | 109.3024 | 1.5616 | 1.3164 | 0.70806 | 0.93904 | -0.43439 | -11.3668 | -158.632 | 21.368 |  | 20417 | 416853889 |  | 36.2211 | -41.093 | 8.5968 | -67.7621 | 0 | 0 |  | 0.197899984331845+0.597189722672071i | 0.63999287033364i | 0.933119336721275-0.309222170285547i | 0.133683335944693-0.0995316204453452i | 0.866316664055307+0.0995316204453452i | 0.949015309705364-0.109032915470256i
[5 empty] | 20536 | 20.536 | 253.1498 | 1.5668 | 1.0018 | 0.059285 | 1.0061 | -0.10981 | 232256.688 | 1.5708 | 109.9394 | 1.5617 | 1.3197 | 0.71094 | 0.93839 | -0.43677 | -11.4439 | -158.948 | 21.052 |  | 20536 | 421727296 |  | 36.1997 | -41.2545 | 8.5531 | -67.6434 | 0 | 0 |  | 0.200133186581456+0.600177541059031i | 0.643723053591205i | 0.932353653812393-0.310899517214666i | 0.133311135569757-0.100029590176505i | 0.866688864430243+0.100029590176505i | 0.948494516263806-0.109471255072491i
[5 empty] | 20655 | 20.655 | 254.6167 | 1.5669 | 1.0018 | 0.059628 | 1.0061 | -0.11044 | 233602.5463 | 1.5708 | 110.5764 | 1.5618 | 1.323 | 0.71379 | 0.93774 | -0.43915 | -11.5208 | -159.263 | 20.737 |  | 20655 | 426629025 |  | 36.1782 | -41.4153 | 8.5098 | -67.5248 | 0 | 0 |  | 0.202377518378677+0.603157008425039i | 0.64745323684877i | 0.931583895326053-0.312574726421435i | 0.13293708027022-0.10052616807084i | 0.86706291972978+0.10052616807084i | 0.94797215263767-0.10990668125011i
[5 empty] | 20774 | 20.774 | 256.0836 | 1.5669 | 1.0018 | 0.05997 | 1.0062 | -0.11107 | 234948.4046 | 1.5708 | 111.2134 | 1.5618 | 1.3262 | 0.71664 | 0.93709 | -0.44153 | -11.5974 | -159.5771 | 20.4229 |  | 20774 | 431559076 |  | 36.1568 | -41.5753 | 8.4667 | -67.4063 | 0 | 0 |  | 0.204632948495311+0.606128083313039i | 0.651183420106335i | 0.930810067636644-0.314247786686423i | 0.132561175250782-0.10102134721884i | 0.867438824749218+0.10102134721884i | 0.94744823831746-0.110339190181645i
[5 empty] | 20893 | 20.893 | 257.5505 | 1.5669 | 1.0018 | 0.060313 | 1.0063 | -0.1117 | 236294.2629 | 1.5708 | 111.8504 | 1.5619 | 1.3295 | 0.71947 | 0.93643 | -0.44391 | -11.6738 | -159.8902 | 20.1098 |  | 20893 | 436517449 |  | 36.1353 | -41.7345 | 8.4239 | -67.288 | 0 | 0 |  | 0.206899445548738+0.609090724382748i | 0.6549136033639i | 0.930032177151632-0.315918686810015i | 0.132183425741877-0.101515120730458i | 0.867816574258123+0.101515120730458i | 0.946922792769406-0.110768778197842i
[5 empty] | 21014.75 | 21.0147 | 259.0513 | 1.5669 | 1.0018 | 0.060664 | 1.0063 | -0.11235 | 237671.2229 | 1.5708 | 112.5022 | 1.5619 | 1.3329 | 0.72235 | 0.93576 | -0.44633 | -11.7516 | -160.2097 | 19.7903 |  | 21014.75 | 441619717.5625 |  | 36.1133 | -41.8966 | 8.3805 | -67.167 | 0 | 0 |  | 0.20922974025904+0.612113058437096i | 0.6587299883354i | 0.929232112210188-0.317625952915488i | 0.13179504329016-0.102018843072849i | 0.86820495670984+0.102018843072849i | 0.946383640131709-0.111205267054903i
[5 empty] | 21136.5 | 21.1365 | 260.5521 | 1.567 | 1.0019 | 0.061014 | 1.0064 | -0.11299 | 239048.183 | 1.5708 | 113.1539 | 1.562 | 1.3363 | 0.72522 | 0.93508 | -0.44876 | -11.8293 | -160.5282 | 19.4718 |  | 21136.5 | 446751632.25 |  | 36.0913 | -42.0579 | 8.3375 | -67.0461 | 0 | 0 |  | 0.211571552361496+0.61512647720151i | 0.6625463733069i | 0.928427808202001-0.319330934234083i | 0.131404741273084-0.102521079533585i | 0.868595258726916+0.102521079533585i | 0.945842925817539-0.111638691150749i
[5 empty] | 21258.25 | 21.2583 | 262.0529 | 1.567 | 1.0019 | 0.061365 | 1.0065 | -0.11364 | 240425.143 | 1.5708 | 113.8056 | 1.562 | 1.3397 | 0.72807 | 0.93441 | -0.45118 | -11.9067 | -160.8457 | 19.1543 |  | 21258.25 | 451913193.0625 |  | 36.0693 | -42.2184 | 8.2947 | -66.9254 | 0 | 0 |  | 0.213924847748136+0.61813093678622i | 0.666362758278401i | 0.92761927209619-0.321033618836724i | 0.131012525375311-0.103021822797703i | 0.868987474624689+0.103021822797703i | 0.945300670586702-0.112069047045579i
[5 empty] | 21380 | 21.38 | 263.5537 | 1.567 | 1.0019 | 0.061715 | 1.0066 | -0.11428 | 241802.1031 | 1.5708 | 114.4574 | 1.5621 | 1.3431 | 0.7309 | 0.93373 | -0.45361 | -11.9838 | -161.1623 | 18.8377 |  | 21380 | 457104400 |  | 36.0472 | -42.3781 | 8.2522 | -66.8048 | 0 | 0 |  | 0.216289592143738+0.621126393431942i | 0.670179143249901i | 0.926806510897836-0.322733994816497i | 0.130618401309377-0.10352106557199i | 0.869381598690623+0.10352106557199i | 0.944756895166694-0.112496331463009i
[5 empty] | 21504.5 | 21.5045 | 265.0884 | 1.567 | 1.0019 | 0.062074 | 1.0066 | -0.11494 | 243210.1649 | 1.5708 | 115.1238 | 1.5621 | 1.3465 | 0.73379 | 0.93303 | -0.45608 | -12.0624 | -161.4851 | 18.5149 |  | 21504.5 | 462443520.25 |  | 36.0247 | -42.5406 | 8.2092 | -66.6816 | 0 | 0 |  | 0.218719553602557+0.62418015354304i | 0.674081729935337i | 0.925971029659736-0.324470377833172i | 0.130213407732907-0.104030025590507i | 0.869786592267093+0.104030025590507i | 0.944199286823768-0.11293008749973i
[5 empty] | 21629 | 21.629 | 266.6231 | 1.567 | 1.002 | 0.062432 | 1.0067 | -0.1156 | 244618.2267 | 1.5708 | 115.7903 | 1.5622 | 1.35 | 0.73666 | 0.93233 | -0.45855 | -12.1408 | -161.8068 | 18.1932 |  | 21629 | 467813641 |  | 36.0021 | -42.7023 | 8.1664 | -66.5585 | 0 | 0 |  | 0.22116141409032+0.62722440728834i | 0.677984316620772i | 0.925131145237355-0.326204321646611i | 0.129806430984947-0.104537401214723i | 0.870193569015053+0.104537401214723i | 0.943640132571256-0.113360625329109i
[5 empty] | 21753.5 | 21.7535 | 268.1578 | 1.5671 | 1.002 | 0.062791 | 1.0068 | -0.11626 | 246026.2886 | 1.5708 | 116.4567 | 1.5622 | 1.3536 | 0.73952 | 0.93162 | -0.46102 | -12.2189 | -162.1276 | 17.8724 |  | 21753.5 | 473214762.25 |  | 35.9796 | -42.8632 | 8.124 | -66.4356 | 0 | 0 |  | 0.223615136417092+0.630259108303363i | 0.681886903306208i | 0.924286865237444-0.32793581359734i | 0.129397477263818-0.105043184717227i | 0.870602522736182+0.105043184717227i | 0.943079454459201-0.113787941971998i
[5 empty] | 21878 | 21.878 | 269.6925 | 1.5671 | 1.002 | 0.063149 | 1.0069 | -0.11692 | 247434.3504 | 1.5708 | 117.1232 | 1.5623 | 1.3571 | 0.74236 | 0.93092 | -0.46348 | -12.2968 | -162.4474 | 17.5526 |  | 21878 | 478646884 |  | 35.957 | -43.0232 | 8.0819 | -66.3127 | 0 | 0 |  | 0.226080683212281+0.633284210369113i | 0.685789489991643i | 0.923438197305751-0.32966484105062i | 0.128986552797953-0.105547368394852i | 0.871013447202047+0.105547368394852i | 0.942517274496209-0.114212034623946i
[5 empty] | 22005.25 | 22.0053 | 271.2612 | 1.5671 | 1.002 | 0.063515 | 1.007 | -0.11759 | 248873.514 | 1.5708 | 117.8044 | 1.5623 | 1.3607 | 0.74525 | 0.93019 | -0.466 | -12.3762 | -162.7732 | 17.2268 |  | 22005.25 | 484231027.5625 |  | 35.9339 | -43.186 | 8.0391 | -66.1873 | 0 | 0 |  | 0.228612869913237+0.636366164669766i | 0.689778278391014i | 0.922566257311208-0.331429499993103i | 0.128564521681127-0.106061027444961i | 0.871435478318873+0.106061027444961i | 0.941941147791754-0.114642160450258i
[5 empty] | 22132.5 | 22.1325 | 272.8298 | 1.5671 | 1.002 | 0.063882 | 1.007 | -0.11827 | 250312.6776 | 1.5708 | 118.4856 | 1.5624 | 1.3643 | 0.74813 | 0.92947 | -0.46852 | -12.4552 | -163.098 | 16.902 |  | 22132.5 | 489847556.25 |  | 35.9108 | -43.3479 | 7.9967 | -66.0621 | 0 | 0 |  | 0.23115732970109+0.639437994122684i | 0.693767066790385i | 0.921689749674849-0.333191557752239i | 0.128140445049818-0.106572999020447i | 0.871859554950182+0.106572999020447i | 0.941363498509002-0.115068912917077i
[5 empty] | 22259.75 | 22.2598 | 274.3984 | 1.5672 | 1.0021 | 0.064248 | 1.0071 | -0.11894 | 251751.8412 | 1.5708 | 119.1667 | 1.5624 | 1.368 | 0.75099 | 0.92874 | -0.47103 | -12.5341 | -163.4218 | 16.5782 |  | 22259.75 | 495496470.0625 |  | 35.8876 | -43.5089 | 7.9547 | -65.937 | 0 | 0 |  | 0.233714022092436+0.642499649853794i | 0.697755855189756i | 0.920808682686102-0.334951000918333i | 0.127714329651261-0.107083274975632i | 0.872285670348739+0.107083274975632i | 0.940784350003474-0.115492289588933i
[5 empty] | 22387 | 22.387 | 275.967 | 1.5672 | 1.0021 | 0.064614 | 1.0072 | -0.11962 | 253191.0048 | 1.5708 | 119.8479 | 1.5625 | 1.3716 | 0.75383 | 0.928 | -0.47354 | -12.6127 | -163.7445 | 16.2555 |  | 22387 | 501177769 |  | 35.8645 | -43.6691 | 7.9129 | -65.812 | 0 | 0 |  | 0.236282906409247+0.645551083150895i | 0.701744643589127i | 0.919923064676596-0.336707816109233i | 0.127286182265126-0.107591847191816i | 0.872713817734874+0.107591847191816i | 0.940203725578969-0.115912288216342i
[5 empty] | 22517.5 | 22.5175 | 277.5756 | 1.5672 | 1.0021 | 0.06499 | 1.0073 | -0.12031 | 254666.925 | 1.5708 | 120.5465 | 1.5625 | 1.3754 | 0.75673 | 0.92725 | -0.47611 | -12.693 | -164.0745 | 15.9255 |  | 22517.5 | 507037806.25 |  | 35.8408 | -43.8326 | 7.8704 | -65.684 | 0 | 0 |  | 0.238930020903809+0.648669782646397i | 0.70583530674133i | 0.919010109654542-0.33850675734385i | 0.126844996516032-0.108111630441066i | 0.873155003483968+0.108111630441066i | 0.939606763257573-0.116339503002223i
[5 empty] | 22648 | 22.648 | 279.1843 | 1.5672 | 1.0021 | 0.065365 | 1.0074 | -0.121 | 256142.8452 | 1.5708 | 121.2451 | 1.5625 | 1.3791 | 0.75962 | 0.92649 | -0.47868 | -12.7731 | -164.4034 | 15.5966 |  | 22648 | 512931904 |  | 35.8171 | -43.9951 | 7.8282 | -65.5561 | 0 | 0 |  | 0.241589870764154+0.651777627624995i | 0.709925969893534i | 0.918092386059269-0.340302906231737i | 0.126401688205974-0.108629604604166i | 0.873598311794026+0.108629604604166i | 0.93900829813462-0.116763160790591i
[5 empty] | 22778.5 | 22.7785 | 280.793 | 1.5672 | 1.0022 | 0.065741 | 1.0074 | -0.12169 | 257618.7654 | 1.5708 | 121.9436 | 1.5626 | 1.3829 | 0.76249 | 0.92574 | -0.48124 | -12.8529 | -164.7312 | 15.2688 |  | 22778.5 | 518860062.25 |  | 35.7933 | -44.1568 | 7.7864 | -65.4284 | 0 | 0 |  | 0.244262411481677+0.654874566081559i | 0.714016633045737i | 0.917169903014865-0.342096248430155i | 0.125956264753054-0.109145761013593i | 0.874043735246946+0.109145761013593i | 0.938408355165521-0.117183259756581i
[5 empty] | 22909 | 22.909 | 282.4016 | 1.5673 | 1.0022 | 0.066117 | 1.0075 | -0.12238 | 259094.6857 | 1.5708 | 122.6422 | 1.5626 | 1.3867 | 0.76534 | 0.92497 | -0.4838 | -12.9324 | -165.058 | 14.942 |  | 22909 | 524822281 |  | 35.7696 | -44.3177 | 7.7449 | -65.3008 | 0 | 0 |  | 0.246947598335417+0.657960546193465i | 0.718107296197941i | 0.916242669691665-0.343886769627456i | 0.125508733610764-0.109660091032244i | 0.874491266389236+0.109660091032244i | 0.937806959241492-0.117599798275538i
[5 empty] | 23042.25 | 23.0422 | 284.0442 | 1.5673 | 1.0022 | 0.0665 | 1.0076 | -0.12308 | 260601.7077 | 1.5708 | 123.3555 | 1.5627 | 1.3906 | 0.76824 | 0.92419 | -0.48641 | -13.0134 | -165.3906 | 14.6094 |  | 23042.25 | 530945285.0625 |  | 35.7453 | -44.481 | 7.7028 | -65.1707 | 0 | 0 |  | 0.249702371575044+0.661100195719141i | 0.72228416106408i | 0.915291005059834-0.345712096479007i | 0.125049604737493-0.11018336595319i | 0.874950395262507+0.11018336595319i | 0.937191416814118-0.118021439165174i
[5 empty] | 23175.5 | 23.1755 | 285.6868 | 1.5673 | 1.0022 | 0.066883 | 1.0077 | -0.12379 | 262108.7297 | 1.5708 | 124.0688 | 1.5627 | 1.3944 | 0.77112 | 0.92341 | -0.48902 | -13.0941 | -165.7221 | 14.2779 |  | 23175.5 | 537103800.25 |  | 35.7211 | -44.6434 | 7.6611 | -65.0408 | 0 | 0 |  | 0.252470234638208+0.664228311575278i | 0.726461025930219i | 0.914334407306637-0.347534452126905i | 0.124588294226965-0.11070471859588i | 0.875411705773035+0.11070471859588i | 0.936574411788666-0.11843936517802i
[5 empty] | 23308.75 | 23.3087 | 287.3293 | 1.5673 | 1.0023 | 0.067267 | 1.0078 | -0.12449 | 263615.7517 | 1.5708 | 124.7821 | 1.5628 | 1.3983 | 0.77398 | 0.92263 | -0.49163 | -13.1746 | -166.0525 | 13.9475 |  | 23308.75 | 543297826.5625 |  | 35.6968 | -44.805 | 7.6196 | -64.911 | 0 | 0 |  | 0.255251139236287+0.66734483918822i | 0.730637890796358i | 0.913372886342985-0.349353821436877i | 0.124124810127286-0.111224139864703i | 0.875875189872714+0.111224139864703i | 0.935955970445174-0.11885357522129i
[5 empty] | 23442 | 23.442 | 288.9719 | 1.5673 | 1.0023 | 0.06765 | 1.0079 | -0.12519 | 265122.7736 | 1.5708 | 125.4954 | 1.5628 | 1.4023 | 0.77683 | 0.92184 | -0.49423 | -13.2548 | -166.3819 | 13.6181 |  | 23442 | 549527364 |  | 35.6725 | -44.9656 | 7.5785 | -64.7814 | 0 | 0 |  | 0.258045036853132+0.670449724186481i | 0.734814755662497i | 0.912406452129577-0.351170189309118i | 0.123659160524478-0.111741620697747i | 0.876340839475522+0.111741620697747i | 0.935336118986579-0.119264068413441i
[5 empty] | 23578.5 | 23.5785 | 290.6545 | 1.5674 | 1.0023 | 0.068043 | 1.008 | -0.12592 | 266666.5523 | 1.5708 | 126.2261 | 1.5629 | 1.4063 | 0.77974 | 0.92103 | -0.4969 | -13.3367 | -166.7181 | 13.2819 |  | 23578.5 | 555945662.25 |  | 35.6477 | -45.1293 | 7.5368 | -64.6487 | 0 | 0 |  | 0.260920499599133+0.673618209438555i | 0.739093495281468i | 0.911411362350066-0.353027730950016i | 0.123179916733478-0.112269701573093i | 0.876820083266522+0.112269701573093i | 0.934699714382919-0.119680718994581i
[5 empty] | 23715 | 23.715 | 292.3372 | 1.5674 | 1.0023 | 0.068436 | 1.0081 | -0.12664 | 268210.3309 | 1.5708 | 126.9568 | 1.5629 | 1.4103 | 0.78262 | 0.92022 | -0.49956 | -13.4183 | -167.0532 | 12.9468 |  | 23715 | 562401225 |  | 35.6228 | -45.2921 | 7.4953 | -64.5163 | 0 | 0 |  | 0.263809493105759+0.676774362368139i | 0.74337223490044i | 0.910411138046849-0.354882090990513i | 0.122698417815707-0.112795727061357i | 0.877301582184293+0.112795727061357i | 0.934061885447617-0.120093468003382i
[5 empty] | 23851.5 | 23.8515 | 294.0198 | 1.5674 | 1.0024 | 0.068828 | 1.0082 | -0.12736 | 269754.1095 | 1.5708 | 127.6875 | 1.563 | 1.4143 | 0.78549 | 0.9194 | -0.50221 | -13.4997 | -167.3872 | 12.6128 |  | 23851.5 | 568894052.25 |  | 35.5979 | -45.4539 | 7.4542 | -64.384 | 0 | 0 |  | 0.266711964482516+0.679918125193695i | 0.747650974519411i | 0.909405790089079-0.356733253312427i | 0.122214672586247-0.113319687532282i | 0.877785327413753+0.113319687532282i | 0.933422660084766-0.120502315170847i
[5 empty] | 23988 | 23.988 | 295.7024 | 1.5674 | 1.0024 | 0.069221 | 1.0083 | -0.12808 | 271297.8882 | 1.5708 | 128.4182 | 1.563 | 1.4184 | 0.78835 | 0.91858 | -0.50487 | -13.5808 | -167.7201 | 12.2799 |  | 23988 | 575424144 |  | 35.5731 | -45.6148 | 7.4134 | -64.2519 | 0 | 0 |  | 0.269627860592164+0.683049440360521i | 0.751929714138383i | 0.908395329400182-0.358581201836296i | 0.121728689901306-0.11384157339342i | 0.878271310098694+0.11384157339342i | 0.932782066105817-0.120907260453172i
[5 empty] | 24127.75 | 24.1277 | 297.4251 | 1.5674 | 1.0024 | 0.069623 | 1.0084 | -0.12882 | 272878.4234 | 1.5708 | 129.1663 | 1.5631 | 1.4226 | 0.79125 | 0.91774 | -0.50758 | -13.6636 | -168.0598 | 11.9402 |  | 24127.75 | 582148320.0625 |  | 35.5476 | -45.7787 | 7.372 | -64.1168 | 0 | 0 |  | 0.272627035047362+0.686242355043762i | 0.756310328510187i | 0.907355524808913-0.360469802897436i | 0.121228827492106-0.114373725840627i | 0.878771172507894+0.114373725840627i | 0.932124830948077-0.121317805134463i
[5 empty] | 24267.5 | 24.2675 | 299.1478 | 1.5675 | 1.0025 | 0.070025 | 1.0085 | -0.12956 | 274458.9587 | 1.5708 | 129.9144 | 1.5631 | 1.4267 | 0.79414 | 0.9169 | -0.51029 | -13.7461 | -168.3983 | 11.6017 |  | 24267.5 | 588911556.25 |  | 35.5222 | -45.9415 | 7.3309 | -63.9819 | 0 | 0 |  | 0.275640167609068+0.689422100906681i | 0.760690942881991i | 0.906310384470601-0.362355001315993i | 0.120726638731822-0.114903683484447i | 0.879273361268178+0.114903683484447i | 0.931466219917842-0.121724260536594i
[5 empty] | 24407.25 | 24.4073 | 300.8705 | 1.5675 | 1.0025 | 0.070427 | 1.0085 | -0.13029 | 276039.4939 | 1.5708 | 130.6625 | 1.5631 | 1.4309 | 0.79701 | 0.91605 | -0.513 | -13.8284 | -168.7356 | 11.2644 |  | 24407.25 | 595713852.5625 |  | 35.4967 | -46.1035 | 7.2901 | -63.8472 | 0 | 0 |  | 0.278667200456018+0.692588616930744i | 0.765071557253795i | 0.9052599202835-0.364236779963807i | 0.12022213325733-0.115431436155124i | 0.87977786674267+0.115431436155124i | 0.930806262546765-0.122126627333515i
[5 empty] | 24547 | 24.547 | 302.5932 | 1.5675 | 1.0025 | 0.070829 | 1.0086 | -0.13103 | 277620.0292 | 1.5708 | 131.4106 | 1.5632 | 1.4351 | 0.79986 | 0.91521 | -0.5157 | -13.9104 | -169.0718 | 10.9282 |  | 24547 | 602555209 |  | 35.4713 | -46.2645 | 7.2496 | -63.7126 | 0 | 0 |  | 0.281708075500203+0.695741842351298i | 0.7694521716256i | 0.904204144204862-0.366115121756101i | 0.119715320749966-0.115956973725216i | 0.880284679250034+0.115956973725216i | 0.930144988256597-0.122524906437996i
[5 empty] | 24690 | 24.69 | 304.3559 | 1.5675 | 1.0025 | 0.07124 | 1.0087 | -0.13179 | 279237.3211 | 1.5708 | 132.1761 | 1.5632 | 1.4394 | 0.80276 | 0.91434 | -0.51846 | -13.994 | -169.4146 | 10.5854 |  | 24690 | 609596100 |  | 35.4452 | -46.4283 | 7.2086 | -63.5751 | 0 | 0 |  | 0.284833936501539+0.698954577651591i | 0.773934660750236i | 0.903118329102923-0.368033570463722i | 0.11919434391641-0.116492429608598i | 0.88080565608359+0.116492429608598i | 0.929467002855069-0.12292821765592i
[5 empty] | 24833 | 24.833 | 306.1187 | 1.5675 | 1.0026 | 0.071651 | 1.0088 | -0.13254 | 280854.613 | 1.5708 | 132.9416 | 1.5633 | 1.4437 | 0.80565 | 0.91346 | -0.52122 | -14.0774 | -169.7563 | 10.2437 |  | 24833 | 616677889 |  | 35.4192 | -46.5911 | 7.1678 | -63.4378 | 0 | 0 |  | 0.287974167102238+0.702153269084641i | 0.778417149874873i | 0.902026977691215-0.369948384550017i | 0.118670972149627-0.11702554484744i | 0.881329027850373+0.11702554484744i | 0.928787700538006-0.123327251535296i
[5 empty] | 24976 | 24.976 | 307.8814 | 1.5675 | 1.0026 | 0.072062 | 1.0089 | -0.13329 | 282471.9049 | 1.5708 | 133.7071 | 1.5633 | 1.4481 | 0.80852 | 0.91259 | -0.52397 | -14.1605 | -170.0967 | 9.9033 |  | 24976 | 623800576 |  | 35.3932 | -46.753 | 7.1274 | -63.3007 | 0 | 0 |  | 0.291128704206667+0.705337852380178i | 0.78289963899951i | 0.900930102971499-0.371859545852785i | 0.118145215965555-0.11755630873003i | 0.881854784034445+0.11755630873003i | 0.928107112457868-0.123722009816043i
[5 empty] | 25119 | 25.119 | 309.6442 | 1.5676 | 1.0026 | 0.072473 | 1.0091 | -0.13405 | 284089.1968 | 1.5708 | 134.4726 | 1.5634 | 1.4524 | 0.81137 | 0.91171 | -0.52673 | -14.2433 | -170.436 | 9.564 |  | 25119 | 630964161 |  | 35.3672 | -46.9139 | 7.0873 | -63.1638 | 0 | 0 |  | 0.294297484431737+0.708508263551404i | 0.787382128124147i | 0.899827718009486-0.373767036258327i | 0.117617085928044-0.118084710591901i | 0.882382914071956+0.118084710591901i | 0.927425269638181-0.124112494490016i
[5 empty] | 25265.25 | 25.2653 | 311.447 | 1.5676 | 1.0027 | 0.072894 | 1.0092 | -0.13482 | 285743.2453 | 1.5708 | 135.2555 | 1.5634 | 1.4569 | 0.81427 | 0.91081 | -0.52954 | -14.3277 | -170.7817 | 9.2183 |  | 25265.25 | 638332857.5625 |  | 35.3406 | -47.0775 | 7.0467 | -63.0239 | 0 | 0 |  | 0.2975529483924+0.711736004209279i | 0.791966492001616i | 0.898694593012941-0.375714062902289i | 0.117074508601267-0.118622667368213i | 0.882925491398733+0.118622667368213i | 0.926726664746941-0.124507435751319i
[5 empty] | 25411.5 | 25.4115 | 313.2498 | 1.5676 | 1.0027 | 0.073314 | 1.0093 | -0.13559 | 287397.2939 | 1.5708 | 136.0384 | 1.5634 | 1.4613 | 0.81715 | 0.9099 | -0.53234 | -14.4119 | -171.1263 | 8.8737 |  | 25411.5 | 645744332.25 |  | 35.314 | -47.2401 | 7.0063 | -62.8843 | 0 | 0 |  | 0.300823175229918+0.714948786770372i | 0.796550855879086i | 0.897555732309575-0.377657211726833i | 0.116529470795014-0.119158131128395i | 0.883470529204986+0.119158131128395i | 0.926026812649866-0.124897911953484i
[5 empty] | 25557.75 | 25.5577 | 315.0527 | 1.5676 | 1.0027 | 0.073735 | 1.0094 | -0.13636 | 289051.3424 | 1.5708 | 136.8213 | 1.5635 | 1.4658 | 0.82001 | 0.909 | -0.53514 | -14.4958 | -171.4696 | 8.5304 |  | 25557.75 | 653198585.0625 |  | 35.2874 | -47.4018 | 6.9663 | -62.7449 | 0 | 0 |  | 0.304108096216039+0.718146543713701i | 0.801135219756555i | 0.896411150082664-0.379596463513925i | 0.115981983963994-0.11969109061895i | 0.884018016036006+0.11969109061895i | 0.925325746102579-0.125283926028381i
[5 empty] | 25704 | 25.704 | 316.8555 | 1.5676 | 1.0028 | 0.074155 | 1.0095 | -0.13713 | 290705.3909 | 1.5708 | 137.6042 | 1.5635 | 1.4703 | 0.82286 | 0.90809 | -0.53794 | -14.5794 | -171.8117 | 8.1883 |  | 25704 | 660695616 |  | 35.2609 | -47.5624 | 6.9267 | -62.6056 | 0 | 0 |  | 0.307407642313699+0.721329207834073i | 0.805719583634025i | 0.895260860584613-0.381531799099636i | 0.115432059614384-0.120221534639012i | 0.884567940385616+0.120221534639012i | 0.924623497710954-0.125665481172247i
[5 empty] | 25853.75 | 25.8538 | 318.7014 | 1.5677 | 1.0028 | 0.074586 | 1.0096 | -0.13792 | 292399.0235 | 1.5708 | 138.4058 | 1.5636 | 1.4749 | 0.82575 | 0.90715 | -0.5408 | -14.6648 | -172.1607 | 7.8393 |  | 25853.75 | 668416389.0625 |  | 35.2337 | -47.7259 | 6.8864 | -62.4633 | 0 | 0 |  | 0.310801233782638+0.72457232947751i | 0.810413658783776i | 0.894077143967327-0.383509372545709i | 0.114866461036227-0.120762054912918i | 0.885133538963773+0.120762054912918i | 0.923903252662624-0.126051550891276i
[5 empty] | 26003.5 | 26.0035 | 320.5474 | 1.5677 | 1.0028 | 0.075016 | 1.0097 | -0.13871 | 294092.6561 | 1.5708 | 139.2074 | 1.5636 | 1.4795 | 0.82863 | 0.90622 | -0.54366 | -14.7499 | -172.5085 | 7.4915 |  | 26003.5 | 676182012.25 |  | 35.2065 | -47.8884 | 6.8464 | -62.3211 | 0 | 0 |  | 0.314210011264677+0.727799485676106i | 0.815107733933527i | 0.892887474105919-0.385482799615175i | 0.114298331455887-0.121299914279351i | 0.885701668544113+0.121299914279351i | 0.923181837224656-0.126432953325781i
[5 empty] | 26153.25 | 26.1532 | 322.3934 | 1.5677 | 1.0029 | 0.075446 | 1.0098 | -0.1395 | 295786.2887 | 1.5708 | 140.0091 | 1.5637 | 1.4842 | 0.83149 | 0.90528 | -0.54651 | -14.8347 | -172.855 | 7.145 |  | 26153.25 | 683992485.5625 |  | 35.1793 | -48.0499 | 6.8068 | -62.1792 | 0 | 0 |  | 0.317633899649785+0.731010605321729i | 0.819801809083277i | 0.891691866524622-0.38745205991308i | 0.113727683391703-0.121835100886955i | 0.886272316608297+0.121835100886955i | 0.922459285898846-0.126809692749623i
[5 empty] | 26303 | 26.303 | 324.2393 | 1.5677 | 1.0029 | 0.075877 | 1.0099 | -0.14029 | 297479.9213 | 1.5708 | 140.8107 | 1.5637 | 1.4888 | 0.83433 | 0.90434 | -0.54936 | -14.9192 | -173.2002 | 6.7998 |  | 26303 | 691847809 |  | 35.1522 | -48.2104 | 6.7675 | -62.0375 | 0 | 0 |  | 0.321072823494977+0.734205617659601i | 0.824495884233028i | 0.890490336822703-0.389417133105096i | 0.113154529417504-0.122367602943267i | 0.886845470582496+0.122367602943267i | 0.921735633013483-0.12718177371439i
[5 empty] | 26456 | 26.456 | 326.1254 | 1.5677 | 1.0029 | 0.076316 | 1.01 | -0.14109 | 299210.3105 | 1.5708 | 141.6297 | 1.5637 | 1.4936 | 0.83722 | 0.90337 | -0.55227 | -15.0053 | -173.5517 | 6.4483 |  | 26456 | 699919936 |  | 35.1244 | -48.3734 | 6.7277 | -61.8929 | 0 | 0 |  | 0.324601831389846+0.737453262138049i | 0.829291834135612i | 0.889256630516218-0.391420508472973i | 0.112566361435026-0.122908877023008i | 0.887433638564974+0.122908877023008i | 0.920995172654004-0.127557123705118i
[5 empty] | 26609 | 26.609 | 328.0114 | 1.5677 | 1.003 | 0.076756 | 1.0102 | -0.1419 | 300940.6998 | 1.5708 | 142.4488 | 1.5638 | 1.4984 | 0.84008 | 0.9024 | -0.55517 | -15.0911 | -173.9019 | 6.0981 |  | 26609 | 708038881 |  | 35.0967 | -48.5353 | 6.6882 | -61.7485 | 0 | 0 |  | 0.328146374179709+0.740683944386625i | 0.834087784038195i | 0.88801677540539-0.393419470299642i | 0.111975604303382-0.123447324064437i | 0.888024395696618+0.123447324064437i | 0.920253634286013-0.127927621317278i
[5 empty] | 26762 | 26.762 | 329.8974 | 1.5678 | 1.003 | 0.077196 | 1.0103 | -0.1427 | 302671.089 | 1.5708 | 143.2678 | 1.5638 | 1.5031 | 0.84293 | 0.90143 | -0.55807 | -15.1767 | -174.2508 | 5.7492 |  | 26762 | 716204644 |  | 35.069 | -48.6962 | 6.649 | -61.6044 | 0 | 0 |  | 0.331706370336215+0.743897590096113i | 0.838883733940779i | 0.886770788368425-0.39541399709585i | 0.111382271610631-0.123982931682685i | 0.888617728389369+0.123982931682685i | 0.919511053946999-0.128293272282129i
[5 empty] | 26915 | 26.915 | 331.7834 | 1.5678 | 1.003 | 0.077635 | 1.0104 | -0.14351 | 304401.4782 | 1.5708 | 144.0868 | 1.5639 | 1.5079 | 0.84576 | 0.90046 | -0.56096 | -15.2619 | -174.5984 | 5.4016 |  | 26915 | 724417225 |  | 35.0414 | -48.8561 | 6.6102 | -61.4605 | 0 | 0 |  | 0.335281737975565+0.747094125349152i | 0.843679683843362i | 0.885518686364217-0.397404067439668i | 0.110786377004072-0.124515687558192i | 0.889213622995928+0.124515687558192i | 0.918767467476438-0.128654082619078i
[5 empty] | 27071.75 | 27.0718 | 333.7157 | 1.5678 | 1.0031 | 0.078085 | 1.0105 | -0.14433 | 306174.279 | 1.5708 | 144.9259 | 1.5639 | 1.5129 | 0.84864 | 0.89946 | -0.56392 | -15.349 | -174.9532 | 5.0468 |  | 27071.75 | 732879648.0625 |  | 35.013 | -49.0189 | 6.5707 | -61.3133 | 0 | 0 |  | 0.33896059241813+0.750351185528356i | 0.848593181537676i | 0.884229571782202-0.399438270060011i | 0.110173234596978-0.125058530921393i | 0.889826765403022+0.125058530921393i | 0.918004649684412-0.129018722893262i
[5 empty] | 27228.5 | 27.2285 | 335.6479 | 1.5678 | 1.0031 | 0.078536 | 1.0106 | -0.14515 | 307947.0797 | 1.5708 | 145.765 | 1.5639 | 1.5178 | 0.85151 | 0.89846 | -0.56688 | -15.4358 | -175.3068 | 4.6932 |  | 27228.5 | 741391212.25 |  | 34.9847 | -49.1807 | 6.5316 | -61.1664 | 0 | 0 |  | 0.342655405945772+0.753590130420829i | 0.853506679231989i | 0.882934075101711-0.401467749794417i | 0.109557432342371-0.125598355070138i | 0.890442567657629+0.125598355070138i | 0.917240851347747-0.129378296048292i
[5 empty] | 27385.25 | 27.3852 | 337.5802 | 1.5678 | 1.0031 | 0.078986 | 1.0108 | -0.14598 | 309719.8804 | 1.5708 | 146.6042 | 1.564 | 1.5227 | 0.85435 | 0.89745 | -0.56983 | -15.5223 | -175.6589 | 4.3411 |  | 27385.25 | 749951917.5625 |  | 34.9564 | -49.3414 | 6.4928 | -61.0196 | 0 | 0 |  | 0.346366089356788+0.756810881830633i | 0.858420176926303i | 0.881632214821072-0.403492483828842i | 0.108938985107202-0.126135146971772i | 0.891061014892798+0.126135146971772i | 0.916476110346057-0.1297328094738i
[5 empty] | 27542 | 27.542 | 339.5124 | 1.5679 | 1.0032 | 0.079436 | 1.0109 | -0.1468 | 311492.6812 | 1.5708 | 147.4433 | 1.564 | 1.5277 | 0.85718 | 0.89645 | -0.57278 | -15.6085 | -176.0098 | 3.9902 |  | 27542 | 758561764 |  | 34.9282 | -49.501 | 6.4544 | -60.8732 | 0 | 0 |  | 0.35009255306633+0.760013362001063i | 0.863333674620616i | 0.880324009526263-0.405512449424812i | 0.108317907822278-0.126668893666844i | 0.891682092177722+0.126668893666844i | 0.915710464331828-0.130082270860438i
[5 empty] | 27702.5 | 27.7025 | 341.4909 | 1.5679 | 1.0032 | 0.079897 | 1.011 | -0.14764 | 313307.8934 | 1.5708 | 148.3024 | 1.5641 | 1.5328 | 0.86005 | 0.89541 | -0.57579 | -15.6966 | -176.3677 | 3.6323 |  | 27702.5 | 767428506.25 |  | 34.8993 | -49.6635 | 6.4153 | -60.7234 | 0 | 0 |  | 0.353924423752593+0.763273443646889i | 0.86836472010666i | 0.878977952435858-0.407575774968289i | 0.107679262707901-0.127212240607815i | 0.892320737292099+0.127212240607815i | 0.91492560276395-0.130434866133743i
[5 empty] | 27863 | 27.863 | 343.4694 | 1.5679 | 1.0032 | 0.080358 | 1.0111 | -0.14849 | 315123.1056 | 1.5708 | 149.1616 | 1.5641 | 1.5379 | 0.86291 | 0.89438 | -0.5788 | -15.7843 | -176.7243 | 3.2757 |  | 27863 | 776346769 |  | 34.8704 | -49.8248 | 6.3766 | -60.5739 | 0 | 0 |  | 0.357772647493773+0.766514205799764i | 0.873395765592703i | 0.87762528282879-0.409634053184334i | 0.107037892084371-0.127752367633294i | 0.892962107915629+0.127752367633294i | 0.914139871520476-0.130782182020393i
[5 empty] | 28023.5 | 28.0235 | 345.4479 | 1.5679 | 1.0033 | 0.080819 | 1.0113 | -0.14933 | 316938.3179 | 1.5708 | 150.0208 | 1.5641 | 1.543 | 0.86574 | 0.89334 | -0.5818 | -15.8717 | -177.0795 | 2.9205 |  | 28023.5 | 785316552.25 |  | 34.8415 | -49.9851 | 6.3383 | -60.4247 | 0 | 0 |  | 0.361637126886074+0.769735566431572i | 0.878426811078746i | 0.876266020940667-0.411687259911805i | 0.106393812185654-0.128289261071929i | 0.893606187814346+0.128289261071929i | 0.913353310267664-0.131124227729925i
[5 empty] | 28184 | 28.184 | 347.4264 | 1.5679 | 1.0033 | 0.08128 | 1.0114 | -0.15017 | 318753.5301 | 1.5708 | 150.88 | 1.5642 | 1.5482 | 0.86856 | 0.89229 | -0.5848 | -15.9589 | -177.4334 | 2.5666 |  | 28184 | 794337856 |  | 34.8126 | -50.1444 | 6.3002 | -60.2757 | 0 | 0 |  | 0.365517764114247+0.77293744400528i | 0.88345785656479i | 0.874900187102015-0.413735371074196i | 0.105747039314292-0.128822907334213i | 0.894252960685708+0.128822907334213i | 0.912565958413247-0.131461012784216i
[5 empty] | 28348 | 28.348 | 349.448 | 1.5679 | 1.0034 | 0.081751 | 1.0115 | -0.15103 | 320608.3264 | 1.5708 | 151.7579 | 1.5642 | 1.5534 | 0.87142 | 0.89123 | -0.58786 | -16.0476 | -177.7936 | 2.2064 |  | 28348 | 803609104 |  | 34.7832 | -50.306 | 6.2617 | -60.1237 | 0 | 0 |  | 0.369499613834971+0.776188935147718i | 0.888598613323115i | 0.87349780149328-0.4158228566812i | 0.105083397694172-0.12936482252462i | 0.894916602305828+0.12936482252462i | 0.911760660971264-0.131799718306231i
[5 empty] | 28512 | 28.512 | 351.4696 | 1.568 | 1.0034 | 0.082221 | 1.0116 | -0.15189 | 322463.1227 | 1.5708 | 152.6358 | 1.5642 | 1.5587 | 0.87426 | 0.89016 | -0.59091 | -16.1361 | -178.1524 | 1.8476 |  | 28512 | 812934144 |  | 34.7538 | -50.4666 | 6.2235 | -59.972 | 0 | 0 |  | 0.373498125992325+0.779419913695353i | 0.89373937008144i | 0.872088597399855-0.417904971511203i | 0.104416979001279-0.129903318949225i | 0.895583020998721+0.129903318949225i | 0.910954620424023-0.132132952312169i
[5 empty] | 28676 | 28.676 | 353.4912 | 1.568 | 1.0034 | 0.082692 | 1.0118 | -0.15275 | 324317.919 | 1.5708 | 153.5137 | 1.5643 | 1.564 | 0.87708 | 0.88908 | -0.59396 | -16.2243 | -178.5098 | 1.4902 |  | 28676 | 822312976 |  | 34.7244 | -50.6261 | 6.1857 | -59.8206 | 0 | 0 |  | 0.377513194916341+0.782630294262073i | 0.898880126839764i | 0.870672596816223-0.419981690154373i | 0.103747800847276-0.130438382377012i | 0.896252199152724+0.130438382377012i | 0.910147877964462-0.132460725940517i
[5 empty] | 28840 | 28.84 | 355.5129 | 1.568 | 1.0035 | 0.083163 | 1.0119 | -0.15361 | 326172.7153 | 1.5708 | 154.3917 | 1.5643 | 1.5693 | 0.87988 | 0.88801 | -0.59701 | -16.3122 | -178.8659 | 1.1341 |  | 28840 | 831745600 |  | 34.6951 | -50.7845 | 6.1481 | -59.6694 | 0 | 0 |  | 0.381544714499501+0.785819992006119i | 0.904020883598089i | 0.869249821838718-0.422052987294847i | 0.10307588091675-0.130969998667686i | 0.89692411908325+0.130969998667686i | 0.909340474495172-0.13278305064963i
[5 empty] | 29008 | 29.008 | 357.5838 | 1.568 | 1.0035 | 0.083645 | 1.0121 | -0.15449 | 328072.7505 | 1.5708 | 155.291 | 1.5644 | 1.5747 | 0.88273 | 0.8869 | -0.60012 | -16.402 | -179.2292 | 0.77081 |  | 29008 | 841464064 |  | 34.665 | -50.9457 | 6.11 | -59.5148 | 0 | 0 |  | 0.385691509861491+0.789065953481549i | 0.909287024667592i | 0.867785343984214-0.424169156051125i | 0.102384748356418-0.131510992246925i | 0.897615251643582+0.131510992246925i | 0.908512735317305-0.133107599354817i
[5 empty] | 29176 | 29.176 | 359.6547 | 1.568 | 1.0035 | 0.084127 | 1.0122 | -0.15537 | 329972.7858 | 1.5708 | 156.1903 | 1.5644 | 1.5801 | 0.88557 | 0.8858 | -0.60323 | -16.4914 | -179.5911 | 0.40891 |  | 29176 | 851238976 |  | 34.635 | -51.1058 | 6.0722 | -59.3605 | 0 | 0 |  | 0.389855341335677+0.79229003243976i | 0.914553165737096i | 0.866313804513709-0.426279582140496i | 0.101690776444054-0.13204833873996i | 0.898309223555946+0.13204833873996i | 0.907684388441065-0.133426455446357i
[5 empty] | 29344 | 29.344 | 361.7257 | 1.568 | 1.0036 | 0.084609 | 1.0123 | -0.15626 | 331872.821 | 1.5708 | 157.0897 | 1.5644 | 1.5856 | 0.88838 | 0.88469 | -0.60633 | -16.5806 | -179.9516 | 0.048417 |  | 29344 | 861070336 |  | 34.605 | -51.2648 | 6.0348 | -59.2064 | 0 | 0 |  | 0.394036093449943+0.795492139470023i | 0.919819306806599i | 0.864835227509834-0.428384238658727i | 0.10099398442501-0.132582023245004i | 0.89900601557499+0.132582023245004i | 0.906855476875326-0.133739632251565i
[5 empty] | 29512 | 29.512 | 363.7966 | 1.568 | 1.0036 | 0.085092 | 1.0125 | -0.15714 | 333772.8562 | 1.5708 | 157.989 | 1.5645 | 1.5911 | 0.89117 | 0.88358 | -0.60943 | -16.6695 | -180.3107 | -0.31067 |  | 29512 | 870958144 |  | 34.5751 | -51.4227 | 5.9977 | -59.0527 | 0 | 0 |  | 0.398233650262931+0.798672185770935i | 0.925085447876103i | 0.863349637165519-0.430483098806962i | 0.100294391622845-0.133112030961823i | 0.899705608377155+0.133112030961823i | 0.906026043301157-0.134047143426903i
[5 empty] | 29684 | 29.684 | 365.9168 | 1.5681 | 1.0037 | 0.085585 | 1.0126 | -0.15804 | 335718.1304 | 1.5708 | 158.9097 | 1.5645 | 1.5967 | 0.89401 | 0.88244 | -0.61259 | -16.7601 | -180.6769 | -0.67686 |  | 29684 | 881139856 |  | 34.5445 | -51.5833 | 5.9601 | -58.8955 | 0 | 0 |  | 0.402548436976768+0.801905000508849i | 0.930476973256785i | 0.861821435195846-0.432625898916981i | 0.099575260503872-0.133650833418142i | 0.900424739496128+0.133650833418142i | 0.905176364731186-0.134356121317175i
[5 empty] | 29856 | 29.856 | 368.0371 | 1.5681 | 1.0037 | 0.086079 | 1.0128 | -0.15894 | 337663.4046 | 1.5708 | 159.8305 | 1.5645 | 1.6023 | 0.89683 | 0.88129 | -0.61575 | -16.8505 | -181.0416 | -1.0416 |  | 29856 | 891380736 |  | 34.5139 | -51.7428 | 5.9228 | -58.7387 | 0 | 0 |  | 0.406880590696736+0.805114505090889i | 0.935868498637467i | 0.860285933614666-0.434762566844716i | 0.0988532348838773-0.134185750848481i | 0.901146765116123+0.134185750848481i | 0.904326228479476-0.134659190575751i
[5 empty] | 30028 | 30.028 | 370.1573 | 1.5681 | 1.0038 | 0.086572 | 1.0129 | -0.15984 | 339608.6787 | 1.5708 | 160.7512 | 1.5646 | 1.608 | 0.89963 | 0.88015 | -0.61891 | -16.9406 | -181.4049 | -1.4049 |  | 30028 | 901680784 |  | 34.4834 | -51.9011 | 5.8858 | -58.5821 | 0 | 0 |  | 0.411229985493732+0.808300606221651i | 0.941260024018149i | 0.858743158740656-0.436893074177559i | 0.0981283357510447-0.134716767703608i | 0.901871664248955+0.134716767703608i | 0.903475679269532-0.134956366892147i
[5 empty] | 30200 | 30.2 | 372.2776 | 1.5681 | 1.0038 | 0.087065 | 1.0131 | -0.16074 | 341553.9529 | 1.5708 | 161.672 | 1.5646 | 1.6136 | 0.90241 | 0.879 | -0.62206 | -17.0304 | -181.7667 | -1.7667 |  | 30200 | 912040000 |  | 34.4529 | -52.0583 | 5.8491 | -58.4259 | 0 | 0 |  | 0.415596494937479+0.811463211286032i | 0.946651549398831i | 0.857193137011554-0.439017392620762i | 0.0974005841770868-0.135243868547672i | 0.902599415822913+0.135243868547672i | 0.902624761457295-0.135247666291815i
[5 empty] | 30375.75 | 30.3758 | 374.444 | 1.5681 | 1.0038 | 0.087569 | 1.0132 | -0.16166 | 343541.6386 | 1.5708 | 162.6128 | 1.5646 | 1.6194 | 0.90523 | 0.87783 | -0.62527 | -17.1219 | -182.135 | -2.135 |  | 30375.75 | 922686188.0625 |  | 34.4218 | -52.2179 | 5.812 | -58.2665 | 0 | 0 |  | 0.420075750800273+0.814670402794978i | 0.952160622571243i | 0.855601863260232-0.441181604072103i | 0.0966540415332878-0.13577840046583i | 0.903345958466712+0.13577840046583i | 0.901754956677242-0.135539263204975i
[5 empty] | 30551.5 | 30.5515 | 376.6105 | 1.5681 | 1.0039 | 0.088074 | 1.0134 | -0.16257 | 345529.3242 | 1.5708 | 163.5536 | 1.5647 | 1.6252 | 0.90803 | 0.87665 | -0.62848 | -17.213 | -182.5018 | -2.5018 |  | 30551.5 | 933394152.25 |  | 34.3907 | -52.3763 | 5.7753 | -58.1074 | 0 | 0 |  | 0.42457260725411+0.817852869211613i | 0.957669695743655i | 0.854003079398403-0.443339294478164i | 0.0959045654576483-0.136308811535269i | 0.904095434542352+0.136308811535269i | 0.900884859498406-0.135824759020607i
[5 empty] | 30727.25 | 30.7273 | 378.777 | 1.5682 | 1.0039 | 0.088578 | 1.0135 | -0.16349 | 347517.0099 | 1.5708 | 164.4944 | 1.5647 | 1.631 | 0.91081 | 0.87547 | -0.63168 | -17.3039 | -182.8671 | -2.8671 |  | 30727.25 | 944163892.5625 |  | 34.3597 | -52.5336 | 5.7389 | -57.9487 | 0 | 0 |  | 0.429086927820251+0.821010513948683i | 0.963178768916067i | 0.852396814012651-0.445490434037632i | 0.0951521786966248-0.136835085658114i | 0.904847821303375+0.136835085658114i | 0.900014516042349-0.136104171880312i
[5 empty] | 30903 | 30.903 | 380.9434 | 1.5682 | 1.004 | 0.089081 | 1.0137 | -0.16441 | 349504.6956 | 1.5708 | 165.4352 | 1.5648 | 1.6369 | 0.91357 | 0.87429 | -0.63487 | -17.3945 | -183.2309 | -3.2309 |  | 30903 | 954995409 |  | 34.3287 | -52.6898 | 5.7028 | -57.7902 | 0 | 0 |  | 0.433618575489922+0.82414324117227i | 0.968687842088479i | 0.850783095816943-0.447634993079964i | 0.094396904085013-0.137357206862045i | 0.905603095914987+0.137357206862045i | 0.899143972023532-0.13637752026368i
[5 empty] | 31083 | 31.083 | 383.1623 | 1.5682 | 1.004 | 0.089598 | 1.0138 | -0.16535 | 351540.4476 | 1.5708 | 166.3988 | 1.5648 | 1.6428 | 0.91638 | 0.87307 | -0.63814 | -17.4869 | -183.602 | -3.602 |  | 31083 | 966152889 |  | 34.297 | -52.8486 | 5.6662 | -57.6283 | 0 | 0 |  | 0.438277624773261+0.827325796267486i | 0.974330136091519i | 0.849122659375256-0.449824560011447i | 0.0936203958711232-0.137887632711248i | 0.906379604128877+0.137887632711248i | 0.89825221588457-0.136651212209256i
[5 empty] | 31263 | 31.263 | 385.3811 | 1.5682 | 1.0041 | 0.090114 | 1.014 | -0.16629 | 353576.1997 | 1.5708 | 167.3624 | 1.5648 | 1.6488 | 0.91916 | 0.87186 | -0.6414 | -17.579 | -183.9717 | -3.9717 |  | 31263 | 977375169 |  | 34.2654 | -53.0063 | 5.6299 | -57.4666 | 0 | 0 |  | 0.442954556711508+0.830482013117399i | 0.979972430094558i | 0.847454466690727-0.452007161741037i | 0.0928409072147487-0.1384136688529i | 0.907159092785251+0.1384136688529i | 0.897360345114944-0.136918583122075i
[5 empty] | 31443 | 31.443 | 387.6 | 1.5682 | 1.0041 | 0.09063 | 1.0141 | -0.16723 | 355611.9517 | 1.5708 | 168.326 | 1.5649 | 1.6548 | 0.92193 | 0.87064 | -0.64465 | -17.6708 | -184.3398 | -4.3398 |  | 31443 | 988662249 |  | 34.2338 | -53.1628 | 5.5939 | -57.3053 | 0 | 0 |  | 0.447649222412678+0.833611791242591i | 0.985614724097598i | 0.845778549022615-0.454182766823551i | 0.0920584629312203-0.138935298540432i | 0.90794153706878+0.138935298540432i | 0.896468407490112-0.137179653911207i
[5 empty] | 31623 | 31.623 | 389.8189 | 1.5682 | 1.0042 | 0.091146 | 1.0143 | -0.16817 | 357647.7037 | 1.5708 | 169.2895 | 1.5649 | 1.6609 | 0.92467 | 0.86942 | -0.6479 | -17.7624 | -184.7064 | -4.7064 |  | 31623 | 1000014129 |  | 34.2022 | -53.3182 | 5.5583 | -57.1443 | 0 | 0 |  | 0.452361472420222+0.836715031005332i | 0.991257018100637i | 0.844094937767578-0.456351343960216i | 0.091273087929963-0.139452505167555i | 0.908726912070037+0.139452505167555i | 0.89557645033238-0.137434445826439i
[5 empty] | 31807 | 31.807 | 392.087 | 1.5682 | 1.0042 | 0.091673 | 1.0145 | -0.16913 | 359728.6947 | 1.5708 | 170.2745 | 1.5649 | 1.667 | 0.92746 | 0.86817 | -0.65121 | -17.8556 | -185.0796 | -5.0796 |  | 31807 | 1011685249 |  | 34.17 | -53.4759 | 5.5223 | -56.9801 | 0 | 0 |  | 0.457196457680627+0.839859699262645i | 0.997024696414855i | 0.842365993824074-0.458560815318451i | 0.0904672570532288-0.139976616543774i | 0.909532742946771+0.139976616543774i | 0.894664700513835-0.137688432538821i
[5 empty] | 31991 | 31.991 | 394.3552 | 1.5683 | 1.0043 | 0.0922 | 1.0146 | -0.17009 | 361809.6857 | 1.5708 | 171.2595 | 1.565 | 1.6732 | 0.93023 | 0.86692 | -0.65452 | -17.9485 | -185.4513 | -5.4513 |  | 31991 | 1023424081 |  | 34.1379 | -53.6325 | 5.4865 | -56.8162 | 0 | 0 |  | 0.462049499855021+0.842976428729633i | 1.00279237472907i | 0.840629077337554-0.460762877240521i | 0.0896584166908298-0.140496071454939i | 0.91034158330917+0.140496071454939i | 0.893753028828286-0.137935904174424i
[5 empty] | 32175 | 32.175 | 396.6234 | 1.5683 | 1.0043 | 0.092728 | 1.0148 | -0.17105 | 363890.6767 | 1.5708 | 172.2445 | 1.565 | 1.6794 | 0.93297 | 0.86566 | -0.65782 | -18.0411 | -185.8215 | -5.8215 |  | 32175 | 1035230625 |  | 34.1058 | -53.7879 | 5.4512 | -56.6526 | 0 | 0 |  | 0.46692043750201+0.846065115725114i | 1.00856005304329i | 0.838884222285174-0.462957496772846i | 0.088846593749665-0.141010852620852i | 0.911153406250335+0.141010852620852i | 0.892841484349127-0.138176884484748i
[5 empty] | 32359 | 32.359 | 398.8915 | 1.5683 | 1.0044 | 0.093255 | 1.015 | -0.17201 | 365971.6676 | 1.5708 | 173.2295 | 1.565 | 1.6856 | 0.9357 | 0.86441 | -0.66112 | -18.1334 | -186.1901 | -6.1901 |  | 32359 | 1047104881 |  | 34.0738 | -53.9422 | 5.4161 | -56.4894 | 0 | 0 |  | 0.471809108584874+0.849125657500758i | 1.01432773135751i | 0.83713146279097-0.465144641124457i | 0.0880318152358543-0.141520942916793i | 0.911968184764146+0.141520942916793i | 0.891930115651279-0.138411397559333i
[5 empty] | 32547.5 | 32.5475 | 401.2152 | 1.5683 | 1.0044 | 0.093795 | 1.0152 | -0.17299 | 368103.5524 | 1.5708 | 174.2386 | 1.5651 | 1.692 | 0.93847 | 0.86312 | -0.66449 | -18.2277 | -186.5662 | -6.5662 |  | 32547.5 | 1059339756.25 |  | 34.041 | -54.0991 | 5.3806 | -56.3225 | 0 | 0 |  | 0.476835558825111+0.8522317569125i | 1.0202364670218i | 0.835327675945825-0.467377489668699i | 0.0871940735291482-0.142038626152083i | 0.912805926470852+0.142038626152083i | 0.890996690584539-0.138644965119781i
[5 empty] | 32736 | 32.736 | 403.5388 | 1.5683 | 1.0045 | 0.094335 | 1.0153 | -0.17397 | 370235.4372 | 1.5708 | 175.2476 | 1.5651 | 1.6984 | 0.94122 | 0.86183 | -0.66785 | -18.3216 | -186.9407 | -6.9407 |  | 32736 | 1071645696 |  | 34.0083 | -54.2548 | 5.3453 | -56.156 | 0 | 0 |  | 0.481880274334564+0.855308102309556i | 1.0261452026861i | 0.833515666272814-0.469602423782877i | 0.086353287610906-0.142551350384926i | 0.913646712389094+0.142551350384926i | 0.890063551602654-0.138871797478025i
[5 empty] | 32924.5 | 32.9245 | 405.8624 | 1.5683 | 1.0045 | 0.094875 | 1.0155 | -0.17495 | 372367.3219 | 1.5708 | 176.2567 | 1.5651 | 1.7048 | 0.94395 | 0.86053 | -0.67121 | -18.4152 | -187.3136 | -7.3136 |  | 32924.5 | 1084022700.25 |  | 33.9757 | -54.4093 | 5.3105 | -55.9898 | 0 | 0 |  | 0.486943078986785+0.858354586287299i | 1.03205393835039i | 0.83169547093563-0.471819408746313i | 0.0855094868355358-0.14305909771455i | 0.914490513164464+0.14305909771455i | 0.889130749301437-0.139091921582843i
[5 empty] | 33113 | 33.113 | 408.1861 | 1.5683 | 1.0046 | 0.095415 | 1.0157 | -0.17594 | 374499.2067 | 1.5708 | 177.2658 | 1.5652 | 1.7112 | 0.94666 | 0.85924 | -0.67455 | -18.5085 | -187.685 | -7.685 |  | 33113 | 1096470769 |  | 33.9431 | -54.5627 | 5.2759 | -55.824 | 0 | 0 |  | 0.49202379602381+0.861371102483674i | 1.03796267401469i | 0.829867127256142-0.4740284100205i | 0.0846627006626983-0.143561850413946i | 0.915337299337302+0.143561850413946i | 0.888198333725816-0.139305364718098i
[5 empty] | 33305.75 | 33.3058 | 410.5621 | 1.5684 | 1.0046 | 0.095967 | 1.0159 | -0.17694 | 376679.1579 | 1.5708 | 178.2976 | 1.5652 | 1.7177 | 0.94941 | 0.85791 | -0.67797 | -18.6036 | -188.0632 | -8.0632 |  | 33305.75 | 1109272983.0625 |  | 33.9098 | -54.7184 | 5.2409 | -55.6549 | 0 | 0 |  | 0.497237402954593+0.864424531704277i | 1.04400463050961i | 0.827989174034913-0.476278924847179i | 0.0837937661742345-0.144070755284046i | 0.916206233825765+0.144070755284046i | 0.88724534698247-0.13951674038307i
[5 empty] | 33498.5 | 33.4985 | 412.9381 | 1.5684 | 1.0047 | 0.096519 | 1.016 | -0.17794 | 378859.109 | 1.5708 | 179.3294 | 1.5652 | 1.7243 | 0.95214 | 0.85658 | -0.68138 | -18.6984 | -188.4397 | -8.4397 |  | 33498.5 | 1122149502.25 |  | 33.8766 | -54.8729 | 5.2063 | -55.486 | 0 | 0 |  | 0.50246936329795+0.867446404997365i | 1.05004658700453i | 0.826102780327044-0.478521019463856i | 0.082921772783675-0.144574400832894i | 0.917078227216325+0.144574400832894i | 0.886292868670632-0.13972118915031i
[5 empty] | 33691.25 | 33.6912 | 415.3141 | 1.5684 | 1.0047 | 0.097071 | 1.0162 | -0.17894 | 381039.0601 | 1.5708 | 180.3613 | 1.5653 | 1.7309 | 0.95485 | 0.85525 | -0.68479 | -18.7928 | -188.8147 | -8.8147 |  | 33691.25 | 1135100326.5625 |  | 33.8435 | -55.0263 | 5.172 | -55.3176 | 0 | 0 |  | 0.507719486060502+0.870436612049071i | 1.05608854349945i | 0.824207986543246-0.480754657538586i | 0.0820467523232497-0.145072768674845i | 0.91795324767675+0.145072768674845i | 0.885340950510172-0.139918741217808i
[5 empty] | 33884 | 33.884 | 417.6902 | 1.5684 | 1.0048 | 0.097622 | 1.0164 | -0.17995 | 383219.0113 | 1.5708 | 181.3931 | 1.5653 | 1.7375 | 0.95754 | 0.85392 | -0.68818 | -18.887 | -189.1881 | -9.1881 |  | 33884 | 1148125456 |  | 33.8104 | -55.1785 | 5.138 | -55.1495 | 0 | 0 |  | 0.512987579585851+0.873395043701504i | 1.06213049999437i | 0.822304833263082-0.482979802941889i | 0.0811687367356915-0.145565840616917i | 0.918831263264309+0.145565840616917i | 0.884389643619135-0.140109427109559i
[5 empty] | 34081.5 | 34.0815 | 420.1248 | 1.5684 | 1.0048 | 0.098188 | 1.0166 | -0.18097 | 385452.6836 | 1.5708 | 182.4503 | 1.5653 | 1.7443 | 0.96027 | 0.85255 | -0.69166 | -18.9831 | -189.5691 | -9.5691 |  | 34081.5 | 1161548642.25 |  | 33.7766 | -55.3332 | 5.1036 | -54.9777 | 0 | 0 |  | 0.518403935813659+0.876393308372574i | 1.06832135035882i | 0.820346151537847-0.485250936564678i | 0.0802660106977235-0.146065551395429i | 0.919733989302276+0.146065551395429i | 0.883415580244177-0.140297722320307i
[5 empty] | 34279 | 34.279 | 422.5593 | 1.5684 | 1.0049 | 0.098753 | 1.0168 | -0.182 | 387686.356 | 1.5708 | 183.5076 | 1.5653 | 1.7511 | 0.96298 | 0.85118 | -0.69512 | -19.0789 | -189.9484 | -9.9484 |  | 34279 | 1175049841 |  | 33.7428 | -55.4867 | 5.0695 | -54.8062 | 0 | 0 |  | 0.523838749935817+0.879357983950401i | 1.07451220072326i | 0.818378780025485-0.487513077639526i | 0.0793602083440305-0.146559663991734i | 0.92063979165597+0.146559663991734i | 0.882442265361874-0.140478874664881i
[5 empty] | 34476.5 | 34.4765 | 424.9939 | 1.5684 | 1.005 | 0.099318 | 1.017 | -0.18302 | 389920.0284 | 1.5708 | 184.5649 | 1.5654 | 1.7579 | 0.96567 | 0.84981 | -0.69858 | -19.1743 | -190.3261 | -10.3261 |  | 34476.5 | 1188629052.25 |  | 33.7091 | -55.6391 | 5.0357 | -54.6352 | 0 | 0 |  | 0.529291813654907+0.88228895680934i | 1.08070305108771i | 0.816402762924867-0.48976618796642i | 0.0784513643908488-0.147048159468223i | 0.921548635609151+0.147048159468223i | 0.881469752000988-0.140652917979719i
[5 empty] | 34674 | 34.674 | 427.4285 | 1.5685 | 1.005 | 0.099884 | 1.0172 | -0.18405 | 392153.7008 | 1.5708 | 185.6221 | 1.5654 | 1.7647 | 0.96834 | 0.84844 | -0.70204 | -19.2694 | -190.7022 | -10.7022 |  | 34674 | 1202286276 |  | 33.6755 | -55.7903 | 5.0023 | -54.4645 | 0 | 0 |  | 0.534762917974034+0.885186114615432i | 1.08689390145215i | 0.8144181446163-0.492010229572143i | 0.0775395136709943-0.147531019102572i | 0.922460486329006+0.147531019102572i | 0.88049809253004-0.14081988641679i
[5 empty] | 34875.75 | 34.8757 | 429.9155 | 1.5685 | 1.0051 | 0.10046 | 1.0174 | -0.18509 | 394435.4395 | 1.5708 | 186.7021 | 1.5654 | 1.7717 | 0.97105 | 0.84704 | -0.70555 | -19.3663 | -191.0848 | -11.0848 |  | 34875.75 | 1216317938.0625 |  | 33.6412 | -55.9436 | 4.9685 | -54.2906 | 0 | 0 |  | 0.54037016395587+0.888110586480111i | 1.09321797264723i | 0.812381984838348-0.494293157884481i | 0.0766049726740217-0.148018431080018i | 0.923395027325978+0.148018431080018i | 0.879506459350984-0.140983178797125i
[5 empty] | 35077.5 | 35.0775 | 432.4024 | 1.5685 | 1.0051 | 0.10104 | 1.0176 | -0.18614 | 396717.1783 | 1.5708 | 187.7821 | 1.5655 | 1.7787 | 0.97373 | 0.84563 | -0.70907 | -19.4628 | -191.4656 | -11.4656 |  | 35077.5 | 1230431006.25 |  | 33.607 | -56.0956 | 4.935 | -54.117 | 0 | 0 |  | 0.545995792255321+0.890999539478066i | 1.0995420438423i | 0.810336943883026-0.496566543601519i | 0.0756673679574465-0.148499923246344i | 0.924332632042554+0.148499923246344i | 0.878515825574784-0.141139161537843i
[5 empty] | 35279.25 | 35.2792 | 434.8894 | 1.5685 | 1.0052 | 0.10162 | 1.0178 | -0.18719 | 398998.917 | 1.5708 | 188.8621 | 1.5655 | 1.7857 | 0.97639 | 0.84422 | -0.71257 | -19.559 | -191.8449 | -11.8449 |  | 35279.25 | 1244625480.5625 |  | 33.5729 | -56.2465 | 4.9019 | -53.9439 | 0 | 0 |  | 0.551639577882462+0.893852858069259i | 1.10586611503737i | 0.808283069636376-0.498830346984473i | 0.0747267370195897-0.148975476344876i | 0.92527326298041+0.148975476344876i | 0.877526244898341-0.141287871993366i
[5 empty] | 35481 | 35.481 | 437.3764 | 1.5685 | 1.0052 | 0.10219 | 1.018 | -0.18823 | 401280.6557 | 1.5708 | 189.9421 | 1.5655 | 1.7927 | 0.97904 | 0.84282 | -0.71607 | -19.6549 | -192.2225 | -12.2225 |  | 35481 | 1258901361 |  | 33.5388 | -56.3962 | 4.8691 | -53.7711 | 0 | 0 |  | 0.557301295121191+0.896670428138803i | 1.11219018623245i | 0.806220410176679-0.501084528545475i | 0.0737831174798015-0.149445071356467i | 0.926216882520199+0.149445071356467i | 0.876537770305861-0.141429347814918i
[5 empty] | 35687.75 | 35.6878 | 439.925 | 1.5685 | 1.0053 | 0.10278 | 1.0182 | -0.1893 | 403618.9431 | 1.5708 | 191.0489 | 1.5656 | 1.7999 | 0.98172 | 0.84137 | -0.71964 | -19.7528 | -192.6078 | -12.6078 |  | 35687.75 | 1273615500.0625 |  | 33.504 | -56.5484 | 4.8358 | -53.5945 | 0 | 0 |  | 0.563121694388499+0.899520620156105i | 1.11867098781649i | 0.804097567517917-0.503384552313853i | 0.0728130509352502-0.149920103359351i | 0.92718694906475+0.149920103359351i | 0.875526000420043-0.141566863736782i
[5 empty] | 35894.5 | 35.8945 | 442.4736 | 1.5685 | 1.0054 | 0.10337 | 1.0184 | -0.19037 | 405957.2306 | 1.5708 | 192.1557 | 1.5656 | 1.8071 | 0.98439 | 0.83992 | -0.72321 | -19.8503 | -192.9914 | -12.9914 |  | 35894.5 | 1288415130.25 |  | 33.4692 | -56.6994 | 4.8029 | -53.4183 | 0 | 0 |  | 0.568960442825201+0.902333031729723i | 1.12515178940054i | 0.80196560164604-0.505674388278165i | 0.0718399261957998-0.150388838621621i | 0.9281600738042+0.150388838621621i | 0.874515502500676-0.141696862954508i
[5 empty] | 36101.25 | 36.1013 | 445.0222 | 1.5685 | 1.0054 | 0.10397 | 1.0186 | -0.19144 | 408295.518 | 1.5708 | 193.2625 | 1.5656 | 1.8143 | 0.98703 | 0.83848 | -0.72677 | -19.9475 | -193.3733 | -13.3733 |  | 36101.25 | 1303300251.5625 |  | 33.4346 | -56.8492 | 4.7704 | -53.2426 | 0 | 0 |  | 0.574817295200103+0.90510754473656i | 1.13163259098459i | 0.799824564922667-0.50795399476784i | 0.0708637841333162-0.150851257456093i | 0.929136215866684+0.150851257456093i | 0.873506331254032-0.141819386883566i
[5 empty] | 36308 | 36.308 | 447.5708 | 1.5686 | 1.0055 | 0.10456 | 1.0188 | -0.19251 | 410633.8054 | 1.5708 | 194.3692 | 1.5657 | 1.8216 | 0.98966 | 0.83703 | -0.73032 | -20.0444 | -193.7536 | -13.7536 |  | 36308 | 1318270864 |  | 33.4 | -56.9978 | 4.7381 | -53.0672 | 0 | 0 |  | 0.580692005521636+0.907844042645284i | 1.13811339256863i | 0.797674509915355-0.510223330393346i | 0.069884665746394-0.151307340440881i | 0.930115334253606+0.151307340440881i | 0.872498540610278-0.141934477216452i
[5 empty] | 36519.5 | 36.5195 | 450.178 | 1.5686 | 1.0056 | 0.10516 | 1.019 | -0.19361 | 413025.814 | 1.5708 | 195.5014 | 1.5657 | 1.829 | 0.99232 | 0.83554 | -0.73395 | -20.1432 | -194.1408 | -14.1408 |  | 36519.5 | 1333673880.25 |  | 33.3647 | -57.1486 | 4.7055 | -52.8883 | 0 | 0 |  | 0.58671990581317+0.910603955487195i | 1.14474308802221i | 0.795465781811759-0.512534132725671i | 0.068880015697805-0.151767325914532i | 0.931119984302195+0.151767325914532i | 0.871469080337507-0.142044563718756i
[5 empty] | 36731 | 36.731 | 452.7851 | 1.5686 | 1.0056 | 0.10577 | 1.0193 | -0.1947 | 415417.8227 | 1.5708 | 196.6336 | 1.5657 | 1.8364 | 0.99496 | 0.83406 | -0.73756 | -20.2416 | -194.5264 | -14.5264 |  | 36731 | 1349166361 |  | 33.3294 | -57.2982 | 4.6732 | -52.7098 | 0 | 0 |  | 0.592765970881029+0.913323844825881i | 1.15137278347578i | 0.793247728219462-0.51483410011793i | 0.0678723381864952-0.152220640804313i | 0.932127661813505+0.152220640804313i | 0.870441176530181-0.142146960230855i
[5 empty] | 36942.5 | 36.9425 | 455.3923 | 1.5686 | 1.0057 | 0.10637 | 1.0195 | -0.19579 | 417809.8313 | 1.5708 | 197.7658 | 1.5657 | 1.8439 | 0.99758 | 0.83257 | -0.74117 | -20.3397 | -194.9103 | -14.9103 |  | 36942.5 | 1364748306.25 |  | 33.2943 | -57.4467 | 4.6413 | -52.5317 | 0 | 0 |  | 0.598829934984334+0.916003591114864i | 1.15800247892935i | 0.791020406071816-0.517123189181764i | 0.066861677502611-0.152667265185811i | 0.933138322497389+0.152667265185811i | 0.869414884420373-0.142241712205178i
[5 empty] | 37154 | 37.154 | 457.9994 | 1.5686 | 1.0057 | 0.10697 | 1.0197 | -0.19688 | 420201.8399 | 1.5708 | 198.8981 | 1.5658 | 1.8513 | 1.0002 | 0.83108 | -0.74477 | -20.4374 | -195.2925 | -15.2925 |  | 37154 | 1380419716 |  | 33.2592 | -57.5939 | 4.6097 | -52.3541 | 0 | 0 |  | 0.604911531595484+0.918643076572057i | 1.16463217438292i | 0.788783872520781-0.519401356841267i | 0.0658480780674193-0.153107179428676i | 0.934151921932581+0.153107179428676i | 0.868390258404281-0.14232886534404i
[5 empty] | 37370.25 | 37.3702 | 460.6652 | 1.5686 | 1.0058 | 0.10759 | 1.0199 | -0.198 | 422647.5698 | 1.5708 | 200.0557 | 1.5658 | 1.859 | 1.0028 | 0.82956 | -0.74844 | -20.537 | -195.6815 | -15.6815 |  | 37370.25 | 1396535585.0625 |  | 33.2235 | -57.7432 | 4.5777 | -52.1729 | 0 | 0 |  | 0.611147665036931+0.921300093125888i | 1.17141076370602i | 0.786487645214347-0.521719352401568i | 0.0648087224938448-0.153550015520981i | 0.935191277506155+0.153550015520981i | 0.867344399126-0.142410166937166i
[5 empty] | 37586.5 | 37.5865 | 463.3309 | 1.5686 | 1.0059 | 0.10821 | 1.0202 | -0.19912 | 425093.2997 | 1.5708 | 201.2133 | 1.5658 | 1.8666 | 1.0054 | 0.82803 | -0.75211 | -20.6362 | -196.0688 | -16.0688 |  | 37586.5 | 1412744982.25 |  | 33.1878 | -57.8913 | 4.5461 | -51.9922 | 0 | 0 |  | 0.617401665892131+0.923914776772124i | 1.17818935302911i | 0.784181909636809-0.524025840417586i | 0.0637663890179782-0.153985796128687i | 0.936233610982022+0.153985796128687i | 0.866300393972401-0.142483621916237i
[5 empty] | 37802.75 | 37.8028 | 465.9966 | 1.5687 | 1.006 | 0.10883 | 1.0204 | -0.20023 | 427539.0296 | 1.5708 | 202.3709 | 1.5659 | 1.8743 | 1.008 | 0.82651 | -0.75576 | -20.7351 | -196.4544 | -16.4544 |  | 37802.75 | 1429047907.5625 |  | 33.1522 | -58.0381 | 4.5148 | -51.812 | 0 | 0 |  | 0.623673246795408+0.92648700736842i | 1.18496794235221i | 0.781866727575183-0.526320775866216i | 0.0627211255340987-0.15441450122807i | 0.937278874465901+0.15441450122807i | 0.865258298403875-0.142549279858269i
[5 empty] | 38019 | 38.019 | 468.6623 | 1.5687 | 1.006 | 0.10945 | 1.0206 | -0.20135 | 429984.7595 | 1.5708 | 203.5286 | 1.5659 | 1.882 | 1.0106 | 0.82498 | -0.75941 | -20.8336 | -196.8383 | -16.8383 |  | 38019 | 1445444361 |  | 33.1167 | -58.1838 | 4.4839 | -51.6322 | 0 | 0 |  | 0.629962119573264+0.929016666723094i | 1.1917465316753i | 0.779542161047557-0.528604114070878i | 0.0616729800711227-0.154836111120516i | 0.938327019928877+0.154836111120516i | 0.864218166985955-0.142607190557028i
[5 empty] | 38240.5 | 38.2405 | 471.3927 | 1.5687 | 1.0061 | 0.11008 | 1.0209 | -0.20249 | 432489.8654 | 1.5708 | 204.7143 | 1.5659 | 1.8898 | 1.0132 | 0.82342 | -0.76314 | -20.9342 | -197.2297 | -17.2297 |  | 38240.5 | 1462335840.25 |  | 33.0804 | -58.3318 | 4.4526 | -51.4485 | 0 | 0 |  | 0.636421294856326+0.931563484238219i | 1.19868968790682i | 0.777151496034755-0.530930816604971i | 0.060596450857279-0.15526058070637i | 0.939403549142721+0.15526058070637i | 0.863154876169937-0.14265852778178i
[5 empty] | 38462 | 38.462 | 474.1232 | 1.5687 | 1.0062 | 0.11071 | 1.0211 | -0.20363 | 434994.9714 | 1.5708 | 205.9 | 1.5659 | 1.8977 | 1.0158 | 0.82186 | -0.76686 | -21.0344 | -197.6193 | -17.6193 |  | 38462 | 1479325444 |  | 33.0443 | -58.4786 | 4.4216 | -51.2652 | 0 | 0 |  | 0.642897997259758+0.93406539366305i | 1.20563284413834i | 0.774751117808691-0.533245258194035i | 0.059517000456707-0.155677565610508i | 0.940482999543293+0.155677565610508i | 0.8620937590602-0.14270184341841i
[5 empty] | 38683.5 | 38.6835 | 476.8536 | 1.5687 | 1.0062 | 0.11134 | 1.0213 | -0.20477 | 437500.0774 | 1.5708 | 207.0858 | 1.566 | 1.9056 | 1.0184 | 0.82029 | -0.77057 | -21.1343 | -198.0073 | -18.0073 |  | 38683.5 | 1496413172.25 |  | 33.0082 | -58.6242 | 4.3909 | -51.0825 | 0 | 0 |  | 0.649391914559709+0.936522274387477i | 1.21257600036986i | 0.772341093755624-0.53554739196688i | 0.0584346809067152-0.156087045731246i | 0.941565319093285+0.156087045731246i | 0.861034871408416-0.142737191594041i
[5 empty] | 38905 | 38.905 | 479.584 | 1.5687 | 1.0063 | 0.11198 | 1.0216 | -0.20591 | 440005.1834 | 1.5708 | 208.2715 | 1.566 | 1.9135 | 1.0209 | 0.81872 | -0.77427 | -21.2338 | -198.3934 | -18.3934 |  | 38905 | 1513599025 |  | 32.9722 | -58.7686 | 4.3606 | -50.9002 | 0 | 0 |  | 0.65590273370244+0.938934007972097i | 1.21951915660137i | 0.769921491507173-0.537837171439233i | 0.0573495443829267-0.156489001328683i | 0.942650455617073+0.156489001328683i | 0.859978268005297-0.142764626614882i
[5 empty] | 39131.5 | 39.1315 | 482.3761 | 1.5687 | 1.0064 | 0.11262 | 1.0218 | -0.20707 | 442566.838 | 1.5708 | 209.484 | 1.566 | 1.9216 | 1.0235 | 0.81712 | -0.77804 | -21.3352 | -198.7865 | -18.7865 |  | 39131.5 | 1531274292.25 |  | 32.9355 | -58.915 | 4.3299 | -50.7143 | 0 | 0 |  | 0.662577675355035+0.941353374047806i | 1.22661904322187i | 0.767437436463747-0.540165815145582i | 0.0562370541074942-0.156892229007968i | 0.943762945892506+0.156892229007968i | 0.858900231771142-0.142784554579645i
[5 empty] | 39358 | 39.358 | 485.1682 | 1.5687 | 1.0064 | 0.11327 | 1.0221 | -0.20824 | 445128.4927 | 1.5708 | 210.6965 | 1.5661 | 1.9298 | 1.026 | 0.81552 | -0.78181 | -21.4362 | -199.1779 | -19.1779 |  | 39358 | 1549052164 |  | 32.8989 | -59.0601 | 4.2996 | -50.5289 | 0 | 0 |  | 0.669269625852314+0.943725288214813i | 1.23371892984236i | 0.764943509730696-0.54248144343366i | 0.0551217290246143-0.157287548035802i | 0.944878270975386+0.157287548035802i | 0.857824696906546-0.142796323468952i
[5 empty] | 39584.5 | 39.5845 | 487.9602 | 1.5687 | 1.0065 | 0.11391 | 1.0223 | -0.2094 | 447690.1473 | 1.5708 | 211.909 | 1.5661 | 1.9379 | 1.0286 | 0.81391 | -0.78557 | -21.5369 | -199.5674 | -19.5674 |  | 39584.5 | 1566932640.25 |  | 32.8623 | -59.2041 | 4.2697 | -50.3439 | 0 | 0 |  | 0.675978247865254+0.94604963090925i | 1.24081881646285i | 0.762439784404716-0.544784007863643i | 0.054003625355791-0.157674938484875i | 0.945996374644209+0.157674938484875i | 0.856751718922945-0.142799991838016i
[5 empty] | 39811 | 39.811 | 490.7523 | 1.5688 | 1.0066 | 0.11456 | 1.0226 | -0.21057 | 450251.802 | 1.5708 | 213.1215 | 1.5661 | 1.946 | 1.0311 | 0.81231 | -0.78932 | -21.6372 | -199.9552 | -19.9552 |  | 39811 | 1584915721 |  | 32.8259 | -59.3469 | 4.2401 | -50.1595 | 0 | 0 |  | 0.68270320322444+0.948326284965238i | 1.24791870308334i | 0.759926333840599-0.547073460424647i | 0.0528827994625933-0.15805438082754i | 0.947117200537407+0.15805438082754i | 0.855681352310851-0.142795618375872i
[5 empty] | 40042.75 | 40.0427 | 493.6091 | 1.5688 | 1.0067 | 0.11522 | 1.0228 | -0.21175 | 452872.8327 | 1.5708 | 214.3621 | 1.5661 | 1.9544 | 1.0337 | 0.81067 | -0.79314 | -21.7395 | -200.3502 | -20.3502 |  | 40042.75 | 1603421827.5625 |  | 32.7888 | -59.4917 | 4.2101 | -49.9713 | 0 | 0 |  | 0.689600587061647+0.950606229964608i | 1.25518315661225i | 0.757344635288369-0.549402358873971i | 0.0517332354897255-0.158434371660768i | 0.948266764510274+0.158434371660768i | 0.854588934515119-0.142782881289816i
[5 empty] | 40274.5 | 40.2745 | 496.4659 | 1.5688 | 1.0068 | 0.11588 | 1.0231 | -0.21294 | 455493.8635 | 1.5708 | 215.6027 | 1.5662 | 1.9627 | 1.0362 | 0.80902 | -0.79696 | -21.8414 | -200.7434 | -20.7434 |  | 40274.5 | 1622035350.25 |  | 32.7517 | -59.6353 | 4.1805 | -49.7836 | 0 | 0 |  | 0.696514351313134+0.952836009521634i | 1.26244761014117i | 0.754752911619901-0.551717430266471i | 0.050580941447811-0.158806001586939i | 0.949419058552189+0.158806001586939i | 0.853499362726293-0.142761849923526i
[5 empty] | 40506.25 | 40.5063 | 499.3226 | 1.5688 | 1.0068 | 0.11654 | 1.0234 | -0.21413 | 458114.8942 | 1.5708 | 216.8434 | 1.5662 | 1.9711 | 1.0387 | 0.80738 | -0.80076 | -21.9429 | -201.1347 | -21.1347 |  | 40506.25 | 1640756289.0625 |  | 32.7147 | -59.7778 | 4.1512 | -49.5964 | 0 | 0 |  | 0.703444131125349+0.955015505966265i | 1.26971206367008i | 0.752151242231888-0.554018624578596i | 0.0494259781457752-0.159169250994378i | 0.950574021854225+0.159169250994378i | 0.852412692046486-0.142732587480649i
[5 empty] | 40738 | 40.738 | 502.1794 | 1.5688 | 1.0069 | 0.1172 | 1.0236 | -0.21532 | 460735.925 | 1.5708 | 218.084 | 1.5662 | 1.9795 | 1.0412 | 0.80574 | -0.80456 | -22.0441 | -201.5243 | -21.5243 |  | 40738 | 1659584644 |  | 32.6779 | -59.919 | 4.1223 | -49.4097 | 0 | 0 |  | 0.710389560799592+0.957144604282i | 1.27697651719899i | 0.749539706792313-0.556305892263243i | 0.0482684065334013-0.159524100713667i | 0.951731593466599+0.159524100713667i | 0.85132897649507-0.142695157247219i
[5 empty] | 40975.25 | 40.9753 | 505.104 | 1.5688 | 1.007 | 0.11788 | 1.0239 | -0.21654 | 463419.1592 | 1.5708 | 219.354 | 1.5662 | 1.9881 | 1.0437 | 0.80406 | -0.80844 | -22.1473 | -201.9213 | -21.9213 |  | 40975.25 | 1678971112.5625 |  | 32.6403 | -60.0623 | 4.093 | -49.2191 | 0 | 0 |  | 0.717515651377475+0.959271907637927i | 1.28441337415578i | 0.746856056577921-0.55863296491216i | 0.0470807247704208-0.159878651272988i | 0.952919275229579+0.159878651272988i | 0.850222658128994-0.142648443994009i
[5 empty] | 41212.5 | 41.2125 | 508.0286 | 1.5688 | 1.0071 | 0.11856 | 1.0242 | -0.21775 | 466102.3935 | 1.5708 | 220.6241 | 1.5663 | 1.9967 | 1.0462 | 0.80237 | -0.8123 | -22.2502 | -202.3165 | -22.3165 |  | 41212.5 | 1698470156.25 |  | 32.6028 | -60.2044 | 4.0641 | -49.029 | 0 | 0 |  | 0.724657365200409+0.961346156939122i | 1.29185023111256i | 0.744162236292048-0.560945338513679i | 0.0458904391332652-0.160224359489854i | 0.954109560866735+0.160224359489854i | 0.849119547956835-0.14259330508973i
[5 empty] | 41449.75 | 41.4498 | 510.9532 | 1.5688 | 1.0072 | 0.11923 | 1.0245 | -0.21896 | 468785.6278 | 1.5708 | 221.8941 | 1.5663 | 2.0053 | 1.0487 | 0.80069 | -0.81616 | -22.3526 | -202.7099 | -22.7099 |  | 41449.75 | 1718081775.0625 |  | 32.5653 | -60.3453 | 4.0355 | -48.8395 | 0 | 0 |  | 0.731814307284589+0.963367237465939i | 1.29928708806934i | 0.741458332274696-0.563242961470524i | 0.0446976154525685-0.160561206244323i | 0.955302384547432+0.160561206244323i | 0.848019700472981-0.142529808602326i
[5 empty] | 41687 | 41.687 | 513.8777 | 1.5689 | 1.0072 | 0.11991 | 1.0247 | -0.22018 | 471468.8621 | 1.5708 | 223.1642 | 1.5663 | 2.0139 | 1.0512 | 0.79901 | -0.82001 | -22.4547 | -203.1014 | -23.1014 |  | 41687 | 1737805969 |  | 32.528 | -60.4849 | 4.0072 | -48.6504 | 0 | 0 |  | 0.738986081803989+0.965335037439316i | 1.30672394502613i | 0.738744431150692-0.565525782715501i | 0.0435023196993352-0.160889172906553i | 0.956497680300665+0.160889172906553i | 0.846923169025877-0.14245802262389i
[5 empty] | 41929.75 | 41.9297 | 516.8701 | 1.5689 | 1.0073 | 0.1206 | 1.025 | -0.22142 | 474214.2999 | 1.5708 | 224.4637 | 1.5663 | 2.0228 | 1.0537 | 0.79729 | -0.82394 | -22.5588 | -203.5002 | -23.5002 |  | 41929.75 | 1758103935.0625 |  | 32.49 | -60.6266 | 3.9787 | -48.4576 | 0 | 0 |  | 0.746339053004093+0.96729319441891i | 1.31433320541078i | 0.735957358786042-0.567846151897862i | 0.0422768244993178-0.161215532403152i | 0.957723175500682+0.161215532403152i | 0.845804704153058-0.142376063540324i
[5 empty] | 42172.5 | 42.1725 | 519.8625 | 1.5689 | 1.0074 | 0.12129 | 1.0253 | -0.22266 | 476959.7377 | 1.5708 | 225.7632 | 1.5664 | 2.0316 | 1.0562 | 0.79557 | -0.82785 | -22.6625 | -203.8972 | -23.8972 |  | 42172.5 | 1778519756.25 |  | 32.4521 | -60.7671 | 3.9505 | -48.2652 | 0 | 0 |  | 0.753706711316161+0.969195344576778i | 1.32194246579544i | 0.733160004806709-0.570150918680595i | 0.0410488814473065-0.161532557429463i | 0.958951118552694+0.161532557429463i | 0.844689820216919-0.14228557040551i
[5 empty] | 42415.25 | 42.4153 | 522.8549 | 1.5689 | 1.0075 | 0.12198 | 1.0256 | -0.2239 | 479705.1755 | 1.5708 | 227.0627 | 1.5664 | 2.0405 | 1.0586 | 0.79385 | -0.83176 | -22.7658 | -204.2922 | -24.2922 |  | 42415.25 | 1799053432.5625 |  | 32.4142 | -60.9063 | 3.9226 | -48.0735 | 0 | 0 |  | 0.761088630148599+0.971041377777346i | 1.32955172618009i | 0.730352462906597-0.572440030095909i | 0.0398185616419002-0.161840229629558i | 0.9601814383581+0.161840229629558i | 0.843578570712345-0.142186616133839i
[5 empty] | 42658 | 42.658 | 525.8473 | 1.5689 | 1.0076 | 0.12267 | 1.0259 | -0.22514 | 482450.6134 | 1.5708 | 228.3621 | 1.5664 | 2.0494 | 1.061 | 0.79212 | -0.83565 | -22.8687 | -204.6855 | -24.6855 |  | 42658 | 1819704964 |  | 32.3765 | -61.0444 | 3.8951 | -47.8822 | 0 | 0 |  | 0.768484382084161+0.972831187134257i | 1.33716098656475i | 0.727534827076821-0.574713433764206i | 0.0385859363193065-0.162138531189043i | 0.961414063680693+0.162138531189043i | 0.842471007929175-0.142079273598348i
[5 empty] | 42906.5 | 42.9065 | 528.9105 | 1.5689 | 1.0077 | 0.12338 | 1.0262 | -0.2264 | 485261.0821 | 1.5708 | 229.6924 | 1.5664 | 2.0585 | 1.0635 | 0.79036 | -0.83963 | -22.9737 | -205.0862 | -25.0862 |  | 42906.5 | 1840967742.25 |  | 32.338 | -61.1845 | 3.8673 | -47.687 | 0 | 0 |  | 0.77606919802848+0.974605046122988i | 1.34495048689672i | 0.724640093161905-0.577024363044879i | 0.0373218003285867-0.162434174353831i | 0.962678199671413+0.162434174353831i | 0.841341082478903-0.141960775811757i
[5 empty] | 43155 | 43.155 | 531.9738 | 1.5689 | 1.0077 | 0.12409 | 1.0265 | -0.22767 | 488071.5509 | 1.5708 | 231.0227 | 1.5665 | 2.0676 | 1.066 | 0.7886 | -0.8436 | -23.0783 | -205.4851 | -25.4851 |  | 43155 | 1862354025 |  | 32.2996 | -61.3233 | 3.8398 | -47.4923 | 0 | 0 |  | 0.783667601200071+0.976319769967539i | 1.35273998722869i | 0.721734981729704-0.579318722443877i | 0.0360553997999882-0.162719961661256i | 0.963944600200012+0.162719961661256i | 0.840215127551701-0.141833642010186i
[5 empty] | 43403.5 | 43.4035 | 535.037 | 1.5689 | 1.0078 | 0.1248 | 1.0268 | -0.22894 | 490882.0197 | 1.5708 | 232.353 | 1.5665 | 2.0767 | 1.0684 | 0.78684 | -0.84756 | -23.1825 | -205.882 | -25.882 |  | 43403.5 | 1883863812.25 |  | 32.2614 | -61.4609 | 3.8126 | -47.2982 | 0 | 0 |  | 0.791279130558166+0.977975254625313i | 1.36052948756067i | 0.71881959455267-0.581596457697416i | 0.034786811573639-0.162995875770886i | 0.965213188426361+0.162995875770886i | 0.839093195404902-0.141697950129955i
[5 empty] | 43652 | 43.652 | 538.1003 | 1.5689 | 1.0079 | 0.1255 | 1.0271 | -0.2302 | 493692.4885 | 1.5708 | 233.6833 | 1.5665 | 2.0858 | 1.0708 | 0.78508 | -0.8515 | -23.2864 | -206.2772 | -26.2772 |  | 43652 | 1905497104 |  | 32.2232 | -61.5974 | 3.7858 | -47.1047 | 0 | 0 |  | 0.798903324265525+0.979571399648103i | 1.36831898789264i | 0.715894033712672-0.583857515195286i | 0.0335161126224125-0.163261899941351i | 0.966483887377588+0.163261899941351i | 0.837975337031723-0.141553777993139i
[5 empty] | 43906 | 43.906 | 541.2314 | 1.5689 | 1.008 | 0.12623 | 1.0274 | -0.23149 | 496565.1608 | 1.5708 | 235.043 | 1.5665 | 2.0952 | 1.0732 | 0.78329 | -0.85553 | -23.3921 | -206.6792 | -26.6792 |  | 43906 | 1927736836 |  | 32.1844 | -61.7356 | 3.7588 | -46.9075 | 0 | 0 |  | 0.806708868991753+0.981141446822808i | 1.37628089165249i | 0.712893314710458-0.586151325564902i | 0.0322151885013745-0.163523574470468i | 0.967784811498625+0.163523574470468i | 0.83683699912387-0.141397731933789i
[5 empty] | 44160 | 44.16 | 544.3624 | 1.569 | 1.0081 | 0.12695 | 1.0277 | -0.23278 | 499437.8331 | 1.5708 | 236.4027 | 1.5666 | 2.1046 | 1.0757 | 0.78149 | -0.85954 | -23.4975 | -207.0792 | -27.0792 |  | 44160 | 1950105600 |  | 32.1456 | -61.8726 | 3.7321 | -46.7108 | 0 | 0 |  | 0.81452666674751+0.982649297894326i | 1.38424279541233i | 0.709882183350371-0.588427600596529i | 0.0309122222087483-0.163774882982388i | 0.969087777791252+0.163774882982388i | 0.835703021068228-0.141232990055272i
[5 empty] | 44414 | 44.414 | 547.4935 | 1.569 | 1.0082 | 0.12767 | 1.028 | -0.23407 | 502310.5054 | 1.5708 | 237.7624 | 1.5666 | 2.1139 | 1.078 | 0.77969 | -0.86354 | -23.6024 | -207.4775 | -27.4775 |  | 44414 | 1972603396 |  | 32.107 | -62.0084 | 3.7057 | -46.5147 | 0 | 0 |  | 0.822356221950289+0.984094857277603i | 1.39220469917218i | 0.70686074961732-0.590686285170041i | 0.0296072963416185-0.164015809546267i | 0.970392703658381+0.164015809546267i | 0.834573453324608-0.141059634987783i
[5 empty] | 44668 | 44.668 | 550.6245 | 1.569 | 1.0083 | 0.12839 | 1.0284 | -0.23536 | 505183.1778 | 1.5708 | 239.1221 | 1.5666 | 2.1233 | 1.0804 | 0.7779 | -0.86753 | -23.707 | -207.8738 | -27.8738 |  | 44668 | 1995230224 |  | 32.0685 | -62.143 | 3.6797 | -46.3192 | 0 | 0 |  | 0.830197038272224+0.985478033336348i | 1.40016660293202i | 0.703829123814771-0.592927324886731i | 0.028300493621296-0.164246338889391i | 0.971699506378704+0.164246338889391i | 0.83344834504067-0.140877749168065i
[5 empty] | 44928.25 | 44.9282 | 553.8327 | 1.569 | 1.0084 | 0.12913 | 1.0287 | -0.23669 | 508126.5359 | 1.5708 | 240.5153 | 1.5666 | 2.133 | 1.0828 | 0.77606 | -0.87161 | -23.8137 | -208.278 | -28.278 |  | 44928.25 | 2018547648.0625 |  | 32.0292 | -62.2796 | 3.6534 | -46.1194 | 0 | 0 |  | 0.838241948466013+0.986830447829782i | 1.40832441967808i | 0.700712445258427-0.595205150712093i | 0.0269596752556645-0.164471741304964i | 0.973040324744336+0.164471741304964i | 0.832300227443907-0.14068262559641i
[5 empty] | 45188.5 | 45.1885 | 557.0408 | 1.569 | 1.0085 | 0.12987 | 1.029 | -0.23801 | 511069.8941 | 1.5708 | 241.9085 | 1.5667 | 2.1426 | 1.0852 | 0.77422 | -0.87567 | -23.9201 | -208.6803 | -28.6803 |  | 45188.5 | 2042000532.25 |  | 31.99 | -62.4151 | 3.6274 | -45.9203 | 0 | 0 |  | 0.846297623594237+0.988117189146723i | 1.41648223642414i | 0.697585302334034-0.597464339355703i | 0.0256170627342938-0.16468619819112i | 0.974382937265706+0.16468619819112i | 0.831156891781575-0.140478720811723i
[5 empty] | 45448.75 | 45.4487 | 560.2489 | 1.569 | 1.0086 | 0.13061 | 1.0293 | -0.23932 | 514013.2522 | 1.5708 | 243.3017 | 1.5667 | 2.1523 | 1.0876 | 0.77238 | -0.87973 | -24.026 | -209.0807 | -29.0807 |  | 45448.75 | 2065588876.5625 |  | 31.9509 | -62.5493 | 3.6018 | -45.7217 | 0 | 0 |  | 0.854363527554895+0.989338171655044i | 1.4246400531702i | 0.694447814697829-0.599704834672948i | 0.0242727454075175-0.164889695275841i | 0.975727254592483+0.164889695275841i | 0.830018386747149-0.140266122750915i
[5 empty] | 45709 | 45.709 | 563.457 | 1.569 | 1.0087 | 0.13135 | 1.0297 | -0.24064 | 516956.6104 | 1.5708 | 244.6948 | 1.5667 | 2.1619 | 1.0899 | 0.77055 | -0.88377 | -24.1315 | -209.4792 | -29.4792 |  | 45709 | 2089312681 |  | 31.912 | -62.6824 | 3.5765 | -45.5238 | 0 | 0 |  | 0.862439123565267+0.990493314098842i | 1.43279786991626i | 0.691300102335252-0.601926581322788i | 0.0229268127391222-0.165082219016474i | 0.977073187260878+0.165082219016474i | 0.828884759665258-0.140044919069039i
[5 empty] | 45975.25 | 45.9753 | 566.739 | 1.569 | 1.0088 | 0.13211 | 1.03 | -0.24199 | 519967.8269 | 1.5708 | 246.1201 | 1.5667 | 2.1718 | 1.0923 | 0.76867 | -0.8879 | -24.2391 | -209.885 | -29.885 |  | 45975.25 | 2113723612.5625 |  | 31.8723 | -62.8173 | 3.551 | -45.3219 | 0 | 0 |  | 0.870710369827051+0.991606873478468i | 1.44114376312909i | 0.688069364658969-0.604180090913704i | 0.0215482716954915-0.165267812246411i | 0.978451728304509+0.165267812246411i | 0.827730092962748-0.139809801175903i
[5 empty] | 46241.5 | 46.2415 | 570.0211 | 1.569 | 1.0089 | 0.13286 | 1.0304 | -0.24334 | 522979.0435 | 1.5708 | 247.5454 | 1.5668 | 2.1818 | 1.0947 | 0.7668 | -0.89201 | -24.3463 | -210.2888 | -30.2888 |  | 46241.5 | 2138276322.25 |  | 31.8327 | -62.9509 | 3.5258 | -45.1206 | 0 | 0 |  | 0.878990621567867+0.992651363939761i | 1.44948965634192i | 0.684828180454159-0.606413862784076i | 0.0201682297386888-0.16544189398996i | 0.979831770261311+0.16544189398996i | 0.826580627629122-0.139565860917024i
[5 empty] | 46507.75 | 46.5078 | 573.3032 | 1.5691 | 1.009 | 0.13362 | 1.0307 | -0.24468 | 525990.26 | 1.5708 | 248.9707 | 1.5668 | 2.1917 | 1.097 | 0.76493 | -0.89612 | -24.453 | -210.6907 | -30.6907 |  | 46507.75 | 2162970810.0625 |  | 31.7933 | -63.0834 | 3.501 | -44.9199 | 0 | 0 |  | 0.88727930203896+0.993626712730277i | 1.45783554955475i | 0.681576679230898-0.60862784030061i | 0.0187867829935067-0.165604452121713i | 0.981213217006493+0.165604452121713i | 0.825436410019148-0.139313191132473i
[5 empty] | 46774 | 46.774 | 576.5852 | 1.5691 | 1.0091 | 0.13437 | 1.031 | -0.24603 | 529001.4766 | 1.5708 | 250.396 | 1.5668 | 2.2016 | 1.0993 | 0.76305 | -0.90021 | -24.5594 | -211.0907 | -31.0907 |  | 46774 | 2187807076 |  | 31.754 | -63.2146 | 3.4765 | -44.7198 | 0 | 0 |  | 0.895575833904481+0.994532851913528i | 1.46618144276758i | 0.67831499083513-0.610821967719072i | 0.0174040276825865-0.165755475318921i | 0.982595972317413+0.165755475318921i | 0.824297485075075-0.139051884286244i
[5 empty] | 47046.25 | 47.0463 | 579.9413 | 1.5691 | 1.0092 | 0.13515 | 1.0314 | -0.2474 | 532080.5516 | 1.5708 | 251.8534 | 1.5668 | 2.2118 | 1.1017 | 0.76114 | -0.90438 | -24.6677 | -211.4978 | -31.4978 |  | 47046.25 | 2213349639.0625 |  | 31.7139 | -63.3477 | 3.4518 | -44.5158 | 0 | 0 |  | 0.904066846600385+0.995387778746959i | 1.47471541244718i | 0.674969401109864-0.613044956992857i | 0.0159888588999358-0.165897963124493i | 0.984011141100064+0.165897963124493i | 0.82313841249873-0.138775853544103i
[5 empty] | 47318.5 | 47.3185 | 583.2973 | 1.5691 | 1.0093 | 0.13592 | 1.0318 | -0.24878 | 535159.6265 | 1.5708 | 253.3109 | 1.5668 | 2.222 | 1.104 | 0.75923 | -0.90854 | -24.7757 | -211.903 | -31.903 |  | 47318.5 | 2239040442.25 |  | 31.674 | -63.4794 | 3.4274 | -44.3124 | 0 | 0 |  | 0.912564845934825+0.996170213283653i | 1.48324938212677i | 0.671613435533872-0.615247076406218i | 0.0145725256775292-0.166028368880609i | 0.985427474322471+0.166028368880609i | 0.82198496443341-0.138490986343867i
[5 empty] | 47590.75 | 47.5907 | 586.6533 | 1.5691 | 1.0094 | 0.13669 | 1.0321 | -0.25015 | 538238.7015 | 1.5708 | 254.7683 | 1.5669 | 2.2322 | 1.1063 | 0.75732 | -0.91269 | -24.8832 | -212.3062 | -32.3062 |  | 47590.75 | 2264879485.5625 |  | 31.6342 | -63.61 | 3.4034 | -44.1097 | 0 | 0 |  | 0.921069213013855+0.996880098540315i | 1.49178335180637i | 0.668247233978857-0.6174282692581i | 0.0131551311643575-0.166146683090053i | 0.986844868835642+0.166146683090053i | 0.820837184490685-0.138197380223516i
[5 empty] | 47863 | 47.863 | 590.0093 | 1.5691 | 1.0095 | 0.13746 | 1.0325 | -0.25152 | 541317.7764 | 1.5708 | 256.2257 | 1.5669 | 2.2424 | 1.1086 | 0.75542 | -0.91683 | -24.9903 | -212.7075 | -32.7075 |  | 47863 | 2290866769 |  | 31.5946 | -63.7394 | 3.3797 | -43.9076 | 0 | 0 |  | 0.92957932847975+0.997517382817281i | 1.50031732148597i | 0.664870936655789-0.619588479828427i | 0.0117367785867084-0.166252897136213i | 0.988263221413292+0.166252897136213i | 0.819695114834706-0.137895132245015i
[5 empty] | 48141.75 | 48.1418 | 593.4455 | 1.5691 | 1.0096 | 0.13825 | 1.0329 | -0.25292 | 544470.3647 | 1.5708 | 257.7179 | 1.5669 | 2.2529 | 1.1109 | 0.75347 | -0.92105 | -25.0995 | -213.1164 | -33.1164 |  | 48141.75 | 2317628093.0625 |  | 31.5541 | -63.8707 | 3.3558 | -43.7013 | 0 | 0 |  | 0.938297932557829+0.998094612185319i | 1.50905504067123i | 0.66140371642201-0.621778468822763i | 0.0102836779070285-0.166349102030887i | 0.989716322092971+0.166349102030887i | 0.818531737088341-0.137576815102416i
[5 empty] | 48420.5 | 48.4205 | 596.8816 | 1.5691 | 1.0097 | 0.13905 | 1.0332 | -0.25433 | 547622.9529 | 1.5708 | 259.2101 | 1.5669 | 2.2634 | 1.1132 | 0.75152 | -0.92526 | -25.2084 | -213.5234 | -33.5234 |  | 48420.5 | 2344544820.25 |  | 31.5138 | -64.0008 | 3.3323 | -43.4957 | 0 | 0 |  | 0.947021247419127+0.998595639773665i | 1.51779275985649i | 0.657926211130487-0.623946346607075i | 0.00882979209681222-0.166432606628944i | 0.991170207903188+0.166432606628944i | 0.817374430465172-0.137249642866036i
[5 empty] | 48699.25 | 48.6992 | 600.3178 | 1.5691 | 1.0099 | 0.13984 | 1.0336 | -0.25573 | 550775.5411 | 1.5708 | 260.7023 | 1.567 | 2.2738 | 1.1154 | 0.74958 | -0.92946 | -25.3168 | -213.9284 | -33.9284 |  | 48699.25 | 2371616950.5625 |  | 31.4736 | -64.1296 | 3.309 | -43.2907 | 0 | 0 |  | 0.955748607062546+0.99902042733024i | 1.52653047904176i | 0.654438572335188-0.626092056584741i | 0.00737523215624238-0.16650340455504i | 0.992624767843758+0.16650340455504i | 0.816223235665184-0.136913718071334i
[5 empty] | 48978 | 48.978 | 603.754 | 1.5691 | 1.01 | 0.14063 | 1.034 | -0.25713 | 553928.1293 | 1.5708 | 262.1946 | 1.567 | 2.2844 | 1.1177 | 0.74763 | -0.93365 | -25.4248 | -214.3315 | -34.3315 |  | 48978 | 2398844484 |  | 31.4336 | -64.2573 | 3.2862 | -43.0863 | 0 | 0 |  | 0.96447934517815+0.999368942423681i | 1.53526819822702i | 0.650940951931256-0.628215543246427i | 0.00592010913697498-0.166561490403947i | 0.994079890863025+0.166561490403947i | 0.815078191905139-0.136569142668817i
[5 empty] | 49263.25 | 49.2632 | 607.2702 | 1.5691 | 1.0101 | 0.14143 | 1.0344 | -0.25856 | 557154.2308 | 1.5708 | 263.7216 | 1.567 | 2.2951 | 1.12 | 0.74565 | -0.93792 | -25.5348 | -214.742 | -34.742 |  | 49263.25 | 2426867800.5625 |  | 31.3928 | -64.3868 | 3.2631 | -42.8778 | 0 | 0 |  | 0.973416472144589+0.999646595576037i | 1.54420966691795i | 0.647351598032155-0.630365482743938i | 0.00443058797590187-0.166607765929339i | 0.995569412024098+0.166607765929339i | 0.813912854820395-0.136207682523209i
[5 empty] | 49548.5 | 49.5485 | 610.7865 | 1.5692 | 1.0102 | 0.14224 | 1.0348 | -0.25999 | 560380.3323 | 1.5708 | 265.2486 | 1.567 | 2.3059 | 1.1222 | 0.74366 | -0.94218 | -25.6445 | -215.1505 | -35.1505 |  | 49548.5 | 2455053852.25 |  | 31.3521 | -64.515 | 3.2404 | -42.67 | 0 | 0 |  | 0.982355724446251+0.999844327653152i | 1.55315113560887i | 0.643752114478666-0.63249203630215i | 0.00294071259229158-0.166640721275525i | 0.997059287407708+0.166640721275525i | 0.812754037435394-0.13583737770495i
[5 empty] | 49833.75 | 49.8338 | 614.3028 | 1.5692 | 1.0103 | 0.14305 | 1.0352 | -0.26142 | 563606.4338 | 1.5708 | 266.7756 | 1.567 | 2.3167 | 1.1245 | 0.74168 | -0.94642 | -25.7537 | -215.5571 | -35.5571 |  | 49833.75 | 2483402639.0625 |  | 31.3116 | -64.6421 | 3.218 | -42.4628 | 0 | 0 |  | 0.991296387395925+0.99996212284648i | 1.5620926042998i | 0.640142665098083-0.634595147987573i | 0.00145060210067912-0.166660353807747i | 0.998549397899321+0.166660353807747i | 0.811601777126689-0.135458335472922i
[5 empty] | 50119 | 50.119 | 617.8191 | 1.5692 | 1.0104 | 0.14386 | 1.0356 | -0.26285 | 566832.5353 | 1.5708 | 268.3026 | 1.5671 | 2.3275 | 1.1267 | 0.73971 | -0.95066 | -25.8625 | -215.9618 | -35.9618 |  | 50119 | 2511914161 |  | 31.2712 | -64.768 | 3.196 | -42.2562 | 0 | 0 |  | 1.00023774619359+0.999999971738373i | 1.57103407299073i | 0.636523414056007-0.636674763068294i | -0.0000396243655989382-0.166666661956395i | 1.0000396243656+0.166666661956395i | 0.810456109762527-0.135070662386978i
[5 empty] | 50410.75 | 50.4108 | 621.4155 | 1.5692 | 1.0106 | 0.14468 | 1.036 | -0.26431 | 570132.1501 | 1.5708 | 269.8644 | 1.5671 | 2.3385 | 1.1289 | 0.73769 | -0.95498 | -25.9734 | -216.3736 | -36.3736 |  | 50410.75 | 2541243715.5625 |  | 31.23 | -64.8955 | 3.1738 | -42.0457 | 0 | 0 |  | 1.00938282671363+0.999955980312564i | 1.58017929118732i | 0.632811723257817-0.638777404781198i | -0.00156380445227213-0.166659330052094i | 1.00156380445227+0.166659330052094i | 0.809291191884943-0.134665337602097i
[5 empty] | 50702.5 | 50.7025 | 625.0119 | 1.5692 | 1.0107 | 0.14551 | 1.0364 | -0.26577 | 573431.7648 | 1.5708 | 271.4262 | 1.5671 | 2.3496 | 1.1312 | 0.73567 | -0.95928 | -26.0838 | -216.7835 | -36.7835 |  | 50702.5 | 2570743506.25 |  | 31.189 | -65.0219 | 3.1519 | -41.8358 | 0 | 0 |  | 1.01852712250628+0.999828358135354i | 1.58932450938391i | 0.629090127429627-0.64085535489609i | -0.00308785375104665-0.166638059689226i | 1.00308785375105+0.166638059689226i | 0.808133242036943-0.134251207329265i
[5 empty] | 50994.25 | 50.9943 | 628.6083 | 1.5692 | 1.0108 | 0.14633 | 1.0368 | -0.26723 | 576731.3796 | 1.5708 | 272.988 | 1.5671 | 2.3607 | 1.1334 | 0.73366 | -0.96358 | -26.1938 | -217.1914 | -37.1914 |  | 50994.25 | 2600413533.0625 |  | 31.1482 | -65.1471 | 3.1304 | -41.6265 | 0 | 0 |  | 1.02766986879355+0.999617115880349i | 1.59846972758051i | 0.625358803255785-0.642908558768304i | -0.00461164479892533-0.166602852646725i | 1.00461164479893+0.166602852646725i | 0.806982293890326-0.133828383230054i
[5 empty] | 51286 | 51.286 | 632.2047 | 1.5692 | 1.0109 | 0.14716 | 1.0372 | -0.26868 | 580030.9943 | 1.5708 | 274.5498 | 1.5672 | 2.3717 | 1.1356 | 0.73165 | -0.96786 | -26.3034 | -217.5974 | -37.5974 |  | 51286 | 2630253796 |  | 31.1075 | -65.2711 | 3.1092 | -41.418 | 0 | 0 |  | 1.03681030092703+0.999322271214678i | 1.6076149457771i | 0.62161792775049-0.644936963077218i | -0.00613505015450457-0.166553711869113i | 1.0061350501545+0.166553711869113i | 0.80583837959503-0.133396976149011i
[5 empty] | 51584.75 | 51.5847 | 635.8874 | 1.5692 | 1.0111 | 0.148 | 1.0376 | -0.27017 | 583409.7772 | 1.5708 | 276.1491 | 1.5672 | 2.3831 | 1.1378 | 0.72959 | -0.97223 | -26.4151 | -218.0111 | -38.0111 |  | 51584.75 | 2660986432.5625 |  | 31.066 | -65.3969 | 3.0878 | -41.2051 | 0 | 0 |  | 1.04616684414518+0.998933742798628i | 1.61697958651826i | 0.617777584285754-0.646988281650373i | -0.00769447402419673-0.166488957133105i | 1.0076944740242+0.166488957133105i | 0.804674340237755-0.132946438817859i
[5 empty] | 51883.5 | 51.8835 | 639.5701 | 1.5692 | 1.0112 | 0.14885 | 1.0381 | -0.27166 | 586788.5601 | 1.5708 | 277.7484 | 1.5672 | 2.3945 | 1.14 | 0.72754 | -0.97659 | -26.5264 | -218.4228 | -38.4228 |  | 51883.5 | 2691897572.25 |  | 31.0246 | -65.5214 | 3.0668 | -40.9928 | 0 | 0 |  | 1.05551933872244+0.998457612033592i | 1.62634422725941i | 0.613927602347823-0.649013487446701i | -0.00925322312040647-0.166409602005599i | 1.00925322312041+0.166409602005599i | 0.803517739788035-0.132487134268594i
[5 empty] | 52182.25 | 52.1823 | 643.2528 | 1.5692 | 1.0113 | 0.14969 | 1.0385 | -0.27315 | 590167.343 | 1.5708 | 279.3477 | 1.5672 | 2.4059 | 1.1421 | 0.72549 | -0.98093 | -26.6373 | -218.8325 | -38.8325 |  | 52182.25 | 2722987215.0625 |  | 30.9834 | -65.6449 | 3.0462 | -40.7813 | 0 | 0 |  | 1.06486696448381+0.997893920674265i | 1.63570886800057i | 0.610068173008106-0.651012527544381i | -0.0108111607473018-0.166315653445711i | 1.0108111607473+0.166315653445711i | 0.80236860801359-0.132019178782561i
[5 empty] | 52481 | 52.481 | 646.9355 | 1.5693 | 1.0114 | 0.15054 | 1.0389 | -0.27464 | 593546.1259 | 1.5708 | 280.9469 | 1.5672 | 2.4173 | 1.1443 | 0.72344 | -0.98526 | -26.7477 | -219.2402 | -39.2402 |  | 52481 | 2754255361 |  | 30.9423 | -65.7671 | 3.0259 | -40.5704 | 0 | 0 |  | 1.07420890168124+0.997242718154043i | 1.64507350874172i | 0.606199487654999-0.652985350486179i | -0.0123681502802067-0.166207119692341i | 1.01236815028021+0.166207119692341i | 0.801226973148801-0.131542687697174i
[5 empty] | 52786.5 | 52.7865 | 650.7014 | 1.5693 | 1.0116 | 0.1514 | 1.0394 | -0.27615 | 597001.2495 | 1.5708 | 282.5824 | 1.5673 | 2.4289 | 1.1465 | 0.72136 | -0.98968 | -26.8602 | -219.6552 | -39.6552 |  | 52786.5 | 2786414582.25 |  | 30.9005 | -65.891 | 3.0054 | -40.3555 | 0 | 0 |  | 1.08375517552731+0.99648636246182i | 1.65464973550799i | 0.602234020335362-0.654975583212836i | -0.0139591959212189-0.166081060410303i | 1.01395919592122+0.166081060410303i | 0.800067324774161-0.131046722819456i
[5 empty] | 53092 | 53.092 | 654.4673 | 1.5693 | 1.0117 | 0.15226 | 1.0398 | -0.27767 | 600456.3731 | 1.5708 | 284.2178 | 1.5673 | 2.4406 | 1.1486 | 0.71927 | -0.99408 | -26.9722 | -220.0681 | -40.0681 |  | 53092 | 2818760464 |  | 30.8588 | -66.0136 | 2.9853 | -40.1413 | 0 | 0 |  | 1.09329376873749+0.995638625563892i | 1.66422596227426i | 0.598259279769494-0.656938296554058i | -0.0155489614562487-0.165939770927315i | 1.01554896145625+0.165939770927315i | 0.79891557086595-0.130542073155842i
[5 empty] | 53397.5 | 53.3975 | 658.2332 | 1.5693 | 1.0118 | 0.15312 | 1.0403 | -0.27919 | 603911.4967 | 1.5708 | 285.8532 | 1.5673 | 2.4523 | 1.1508 | 0.71719 | -0.99847 | -27.0838 | -220.4791 | -40.4791 |  | 53397.5 | 2851293006.25 |  | 30.8173 | -66.1351 | 2.9655 | -39.9277 | 0 | 0 |  | 1.10282380659017+0.994699585200631i | 1.67380218904053i | 0.594275471566219-0.658873440249436i | -0.0171373010983623-0.165783264200105i | 1.01713730109836+0.165783264200105i | 0.797771736866009-0.130028858917489i
[5 empty] | 53703 | 53.703 | 661.9991 | 1.5693 | 1.012 | 0.15399 | 1.0407 | -0.2807 | 607366.6203 | 1.5708 | 287.4886 | 1.5673 | 2.464 | 1.1529 | 0.71512 | -1.0028 | -27.1949 | -220.8881 | -40.8881 |  | 53703 | 2884012209 |  | 30.7759 | -66.2554 | 2.9461 | -39.7148 | 0 | 0 |  | 1.11234441514831+0.993669327485247i | 1.6833784158068i | 0.590282801629607-0.660780965648292i | -0.0187240691913852-0.165611554580874i | 1.01872406919139+0.165611554580874i | 0.796635846689748-0.129507199245681i
[5 empty] | 54015.75 | 54.0157 | 665.8544 | 1.5693 | 1.0121 | 0.15487 | 1.0412 | -0.28225 | 610903.7395 | 1.5708 | 289.1628 | 1.5673 | 2.476 | 1.155 | 0.713 | -1.0073 | -27.3083 | -221.3047 | -41.3047 |  | 54015.75 | 2917701248.0625 |  | 30.7338 | -66.3774 | 2.9266 | -39.4976 | 0 | 0 |  | 1.12208028370831+0.992520228675314i | 1.69318190163708i | 0.586186414888843-0.662705101338143i | -0.0203467139513857-0.165420038112552i | 1.02034671395139+0.165420038112552i | 0.795481252281513-0.12896453457535i
[5 empty] | 54328.5 | 54.3285 | 669.7096 | 1.5693 | 1.0123 | 0.15575 | 1.0417 | -0.2838 | 614440.8586 | 1.5708 | 290.8371 | 1.5674 | 2.488 | 1.1572 | 0.71088 | -1.0118 | -27.4211 | -221.7194 | -41.7194 |  | 54328.5 | 2951585912.25 |  | 30.6918 | -66.4983 | 2.9073 | -39.2811 | 0 | 0 |  | 1.13180441942955+0.991275741163294i | 1.70298538746736i | 0.582081178416625-0.664600194316842i | -0.0219674032382587-0.165212623527216i | 1.02196740323826+0.165212623527216i | 0.794335029190506-0.128413268090837i
[5 empty] | 54641.25 | 54.6412 | 673.5649 | 1.5693 | 1.0124 | 0.15663 | 1.0421 | -0.28535 | 617977.9778 | 1.5708 | 292.5113 | 1.5674 | 2.5 | 1.1593 | 0.70877 | -1.0162 | -27.5335 | -222.132 | -42.132 |  | 54641.25 | 2985666201.5625 |  | 30.6499 | -66.6179 | 2.8885 | -39.0653 | 0 | 0 |  | 1.14151588774903+0.989935984553851i | 1.71278887329765i | 0.577967314002874-0.666466197641311i | -0.0235859812915057-0.164989330758975i | 1.02358598129151+0.164989330758975i | 0.793197198344961-0.127853524087644i
[5 empty] | 54954 | 54.954 | 677.4202 | 1.5693 | 1.0125 | 0.15752 | 1.0426 | -0.28689 | 621515.097 | 1.5708 | 294.1855 | 1.5674 | 2.5121 | 1.1614 | 0.70666 | -1.0206 | -27.6455 | -222.5427 | -42.5427 |  | 54954 | 3019942116 |  | 30.6082 | -66.7365 | 2.8699 | -38.8501 | 0 | 0 |  | 1.15121375532117+0.988501087607732i | 1.72259235912793i | 0.573845043703877-0.668303066143854i | -0.025202292553528-0.164750181267955i | 1.02520229255353+0.164750181267955i | 0.792067779157603-0.127285425657501i
[5 empty] | 55274 | 55.274 | 681.3648 | 1.5693 | 1.0127 | 0.15842 | 1.0431 | -0.28847 | 625134.2117 | 1.5708 | 295.8985 | 1.5674 | 2.5244 | 1.1635 | 0.70451 | -1.0251 | -27.7596 | -222.9608 | -42.9608 |  | 55274 | 3055215076 |  | 30.5658 | -66.8566 | 2.8513 | -38.6307 | 0 | 0 |  | 1.16112138409914+0.986934597420709i | 1.73262310402222i | 0.569618744624597-0.670152314951613i | -0.0268535640165235-0.164489099570118i | 1.02685356401652+0.164489099570118i | 0.790920903500238-0.126695637826939i
[5 empty] | 55594 | 55.594 | 685.3095 | 1.5693 | 1.0128 | 0.15932 | 1.0436 | -0.29005 | 628753.3264 | 1.5708 | 297.6116 | 1.5674 | 2.5367 | 1.1656 | 0.70236 | -1.0297 | -27.8732 | -223.377 | -43.377 |  | 55594 | 3090692836 |  | 30.5235 | -66.9755 | 2.833 | -38.412 | 0 | 0 |  | 1.17101280164913+0.985268806809652i | 1.74265384891651i | 0.565384116542846-0.671970972535483i | -0.0285021336081888-0.164211467801609i | 1.02850213360819+0.164211467801609i | 0.789782870438491-0.126097360580371i
[5 empty] | 55914 | 55.914 | 689.2541 | 1.5693 | 1.013 | 0.16022 | 1.0441 | -0.29163 | 632372.4412 | 1.5708 | 299.3246 | 1.5675 | 2.549 | 1.1677 | 0.70021 | -1.0341 | -27.9864 | -223.7911 | -43.7911 |  | 55914 | 3126375396 |  | 30.4813 | -67.0933 | 2.8151 | -38.1941 | 0 | 0 |  | 1.18088701274617+0.983503883378081i | 1.7526845938108i | 0.56114139808788-0.673758996294142i | -0.030147835457695-0.163917313896347i | 1.03014783545769+0.163917313896347i | 0.788653696096437-0.125490721825492i
[5 empty] | 56234 | 56.234 | 693.1988 | 1.5694 | 1.0131 | 0.16112 | 1.0446 | -0.2932 | 635991.5559 | 1.5708 | 301.0377 | 1.5675 | 2.5614 | 1.1697 | 0.69808 | -1.0386 | -28.0991 | -224.2032 | -44.2032 |  | 56234 | 3162262756 |  | 30.4393 | -67.21 | 2.7975 | -37.9768 | 0 | 0 |  | 1.19074302389652+0.981640004703767i | 1.7627153387051i | 0.556890828115721-0.675516345578093i | -0.0317905039827532-0.163606667450628i | 1.03179050398275+0.163606667450628i | 0.787533395108259-0.124875848132341i
[5 empty] | 56561.5 | 56.5615 | 697.2359 | 1.5694 | 1.0133 | 0.16204 | 1.0451 | -0.29481 | 639695.4936 | 1.5708 | 302.7909 | 1.5675 | 2.574 | 1.1718 | 0.69589 | -1.0432 | -28.214 | -224.623 | -44.623 |  | 56561.5 | 3199203282.25 |  | 30.3965 | -67.3283 | 2.7798 | -37.7551 | 0 | 0 |  | 1.20081015571262+0.979630175812624i | 1.77298117918285i | 0.552532755177991-0.677283081068047i | -0.0334683592854367-0.163271695968771i | 1.03346835928544+0.163271695968771i | 0.78639603856181-0.124238167298983i
[5 empty] | 56889 | 56.889 | 701.2729 | 1.5694 | 1.0134 | 0.16297 | 1.0456 | -0.29642 | 643399.4314 | 1.5708 | 304.544 | 1.5675 | 2.5867 | 1.1739 | 0.69372 | -1.0477 | -28.3285 | -225.0407 | -45.0407 |  | 56889 | 3236358321 |  | 30.3539 | -67.4454 | 2.7624 | -37.5342 | 0 | 0 |  | 1.21085612483817+0.977517107071908i | 1.7832470196606i | 0.548166965257542-0.67901760748134i | -0.0351426874730278-0.162919517845318i | 1.03514268747303+0.162919517845318i | 0.785268002597201-0.123592124941544i
[5 empty] | 57216.5 | 57.2165 | 705.31 | 1.5694 | 1.0136 | 0.16389 | 1.0461 | -0.29803 | 647103.3691 | 1.5708 | 306.2972 | 1.5675 | 2.5994 | 1.1759 | 0.69154 | -1.0523 | -28.4424 | -225.4564 | -45.4564 |  | 57216.5 | 3273727872.25 |  | 30.3115 | -67.5613 | 2.7454 | -37.3139 | 0 | 0 |  | 1.22087987256308+0.975301021170652i | 1.79351286013835i | 0.54379371503108-0.680719887600305i | -0.0368133120938467-0.162550170195109i | 1.03681331209385+0.162550170195109i | 0.7841492983258-0.122937852373655i
[5 empty] | 57544 | 57.544 | 709.3471 | 1.5694 | 1.0137 | 0.16481 | 1.0466 | -0.29964 | 650807.3068 | 1.5708 | 308.0504 | 1.5676 | 2.612 | 1.1779 | 0.68937 | -1.0568 | -28.5559 | -225.8701 | -45.8701 |  | 57544 | 3311311936 |  | 30.2692 | -67.6761 | 2.7287 | -37.0944 | 0 | 0 |  | 1.23088034251912+0.972982151654518i | 1.8037787006161i | 0.539413261350844-0.682389886352854i | -0.0384800570865193-0.16216369194242i | 1.03848005708652+0.16216369194242i | 0.783039935405405-0.122275479434763i
[5 empty] | 57879 | 57.879 | 713.4767 | 1.5694 | 1.0139 | 0.16575 | 1.0472 | -0.30128 | 654596.0676 | 1.5708 | 309.8438 | 1.5676 | 2.625 | 1.18 | 0.68716 | -1.0614 | -28.6715 | -226.2913 | -46.2913 |  | 57879 | 3349978641 |  | 30.2261 | -67.7924 | 2.712 | -36.8706 | 0 | 0 |  | 1.24108464867718+0.970504091785398i | 1.81427963667732i | 0.534925307083744-0.684064696305641i | -0.04018077477953-0.161750681964233i | 1.04018077477953+0.161750681964233i | 0.781914840504501-0.121589690711563i
[5 empty] | 58214 | 58.214 | 717.6062 | 1.5694 | 1.0141 | 0.16669 | 1.0477 | -0.30292 | 658384.8283 | 1.5708 | 311.6371 | 1.5676 | 2.638 | 1.182 | 0.68496 | -1.066 | -28.7867 | -226.7104 | -46.7104 |  | 58214 | 3388869796 |  | 30.1833 | -67.9076 | 2.6956 | -36.6475 | 0 | 0 |  | 1.25126237075772+0.967919015745227i | 1.82478057273853i | 0.53043035979533-0.685705662067574i | -0.0418770617929537-0.161319835957538i | 1.04187706179295+0.161319835957538i | 0.780799535675736-0.120895696459783i
[5 empty] | 58549 | 58.549 | 721.7358 | 1.5694 | 1.0142 | 0.16763 | 1.0482 | -0.30455 | 662173.589 | 1.5708 | 313.4304 | 1.5676 | 2.651 | 1.184 | 0.68276 | -1.0706 | -28.9014 | -227.1275 | -47.1275 |  | 58549 | 3427985401 |  | 30.1405 | -68.0216 | 2.6796 | -36.4251 | 0 | 0 |  | 1.26141238647713+0.965227208586834i | 1.83528150879974i | 0.525928694839891-0.687312753073006i | -0.0435687310795217-0.160871201431139i | 1.04356873107952+0.160871201431139i | 0.779694026819925-0.120193630862677i
[5 empty] | 58884 | 58.884 | 725.8653 | 1.5694 | 1.0144 | 0.16858 | 1.0488 | -0.30619 | 665962.3498 | 1.5708 | 315.2238 | 1.5676 | 2.664 | 1.186 | 0.68056 | -1.0752 | -29.0156 | -227.5427 | -47.5427 |  | 58884 | 3467325456 |  | 30.098 | -68.1346 | 2.6639 | -36.2035 | 0 | 0 |  | 1.27153357660693+0.962428967132147i | 1.84578244486095i | 0.5214205876818-0.688885941107062i | -0.0452555961011545-0.160404827855358i | 1.04525559610115+0.160404827855358i | 0.778598318436217-0.119483626495836i
[5 empty] | 59227 | 59.227 | 730.0935 | 1.5694 | 1.0145 | 0.16954 | 1.0493 | -0.30786 | 669841.5884 | 1.5708 | 317.0599 | 1.5676 | 2.6774 | 1.188 | 0.67832 | -1.0798 | -29.132 | -227.9657 | -47.9657 |  | 59227 | 3507837529 |  | 30.0546 | -68.2491 | 2.6481 | -35.9772 | 0 | 0 |  | 1.28186543490174+0.959453947100981i | 1.85653414954452i | 0.516798437204278-0.690461543740648i | -0.0469775724836235-0.159908991183497i | 1.04697757248362+0.159908991183497i | 0.777486601484996-0.11874857816412i
[5 empty] | 59570 | 59.57 | 734.3217 | 1.5694 | 1.0147 | 0.1705 | 1.0499 | -0.30953 | 673720.827 | 1.5708 | 318.8961 | 1.5677 | 2.6907 | 1.19 | 0.67608 | -1.0845 | -29.248 | -228.3866 | -48.3866 |  | 59570 | 3548584900 |  | 30.0114 | -68.3624 | 2.6327 | -35.7517 | 0 | 0 |  | 1.29216471010474+0.956368016074051i | 1.86728585422809i | 0.51217011787914-0.692001552509432i | -0.0486941183507892-0.159394669345675i | 1.04869411835079+0.159394669345675i | 0.776385163917724-0.118005483507592i
[5 empty] | 59913 | 59.913 | 738.5498 | 1.5694 | 1.0149 | 0.17146 | 1.0505 | -0.3112 | 677600.0656 | 1.5708 | 320.7323 | 1.5677 | 2.7041 | 1.192 | 0.67385 | -1.0891 | -29.3634 | -228.8055 | -48.8055 |  | 59913 | 3589567569 |  | 29.9684 | -68.4747 | 2.6176 | -35.5269 | 0 | 0 |  | 1.30243021163988+0.953171530778935i | 1.87803755891166i | 0.507535925602738-0.693505944787734i | -0.0504050352733133-0.158861921796489i | 1.05040503527331+0.158861921796489i | 0.775294006294461-0.117254479616228i
[5 empty] | 60256 | 60.256 | 742.778 | 1.5695 | 1.0151 | 0.17243 | 1.051 | -0.31287 | 681479.3042 | 1.5708 | 322.5684 | 1.5677 | 2.7175 | 1.1939 | 0.67163 | -1.0937 | -29.4784 | -229.2225 | -49.2225 |  | 60256 | 3630785536 |  | 29.9256 | -68.5858 | 2.6028 | -35.3029 | 0 | 0 |  | 1.31266075283532+0.949864860723067i | 1.88878926359523i | 0.502896156300168-0.694974700532089i | -0.0521101254725533-0.158310810120511i | 1.05211012547255+0.158310810120511i | 0.77421312783327-0.116495701833655i
[5 empty] | 60607 | 60.607 | 747.1048 | 1.5695 | 1.0152 | 0.17341 | 1.0516 | -0.31458 | 685449.0207 | 1.5708 | 324.4474 | 1.5677 | 2.7312 | 1.1959 | 0.66936 | -1.0985 | -29.5956 | -229.6471 | -49.6471 |  | 60607 | 3673208449 |  | 29.8819 | -68.6984 | 2.5881 | -35.0743 | 0 | 0 |  | 1.32309248046513+0.946367396451763i | 1.89979173690116i | 0.498142705892293-0.696440801781404i | -0.0538487467441885-0.157727899408627i | 1.05384874674419+0.157727899408627i | 0.773117678783987-0.115711318011248i
[5 empty] | 60958 | 60.958 | 751.4316 | 1.5695 | 1.0154 | 0.1744 | 1.0522 | -0.31628 | 689418.7371 | 1.5708 | 326.3264 | 1.5677 | 2.7449 | 1.1979 | 0.6671 | -1.1032 | -29.7124 | -230.0697 | -50.0697 |  | 60958 | 3715877764 |  | 29.8385 | -68.8099 | 2.5737 | -34.8465 | 0 | 0 |  | 1.33348509671703+0.942755371380951i | 1.91079421020708i | 0.493384042271502-0.697869550574217i | -0.055580849452838-0.157125895230158i | 1.05558084945284+0.157125895230158i | 0.772032988227518-0.114919074635867i
[5 empty] | 61309 | 61.309 | 755.7584 | 1.5695 | 1.0156 | 0.17538 | 1.0528 | -0.31798 | 693388.4536 | 1.5708 | 328.2054 | 1.5677 | 2.7586 | 1.1998 | 0.66484 | -1.1079 | -29.8286 | -230.4902 | -50.4902 |  | 61309 | 3758793481 |  | 29.7952 | -68.9202 | 2.5596 | -34.6194 | 0 | 0 |  | 1.3438373435316+0.939029222757807i | 1.92179668351301i | 0.488620482496243-0.699260933823181i | -0.0573062239219337-0.156504870459634i | 1.05730622392193+0.156504870459634i | 0.770959051271391-0.11411911111366i
[5 empty] | 61660 | 61.66 | 760.0851 | 1.5695 | 1.0158 | 0.17636 | 1.0534 | -0.31968 | 697358.1701 | 1.5708 | 330.0844 | 1.5678 | 2.7723 | 1.2018 | 0.66259 | -1.1125 | -29.9443 | -230.9088 | -50.9088 |  | 61660 | 3801955600 |  | 29.7521 | -69.0295 | 2.5458 | -34.393 | 0 | 0 |  | 1.35414796773626+0.935189401644542i | 1.93279915681894i | 0.483852343553225-0.700614941267337i | -0.059024661289377-0.15586490027409i | 1.05902466128938+0.15586490027409i | 0.769895861757464-0.113311564971641i
[5 empty] | 62019 | 62.019 | 764.5105 | 1.5695 | 1.0159 | 0.17737 | 1.054 | -0.32142 | 701418.3644 | 1.5708 | 332.0062 | 1.5678 | 2.7863 | 1.2037 | 0.6603 | -1.1173 | -30.0622 | -231.3349 | -51.3349 |  | 62019 | 3846356361 |  | 29.7082 | -69.1402 | 2.5321 | -34.1621 | 0 | 0 |  | 1.36464923459871+0.931144959556015i | 1.94405239874722i | 0.478971122463603-0.701961138227608i | -0.0607748724331188-0.155190826592669i | 1.06077487243312+0.155190826592669i | 0.768819549978248-0.112477910782385i
[5 empty] | 62378 | 62.378 | 768.9359 | 1.5695 | 1.0161 | 0.17837 | 1.0546 | -0.32315 | 705478.5588 | 1.5708 | 333.928 | 1.5678 | 2.8004 | 1.2056 | 0.65801 | -1.122 | -30.1796 | -231.7589 | -51.7589 |  | 62378 | 3891014884 |  | 29.6645 | -69.2497 | 2.5187 | -33.932 | 0 | 0 |  | 1.37510432442714+0.926982602747245i | 1.95530564067551i | 0.474085781508304-0.703268223556127i | -0.062517387404524-0.154497100457874i | 1.06251738740452+0.154497100457874i | 0.767754464263878-0.111636609431972i
[5 empty] | 62737 | 62.737 | 773.3613 | 1.5695 | 1.0163 | 0.17938 | 1.0552 | -0.32488 | 709538.7531 | 1.5708 | 335.8498 | 1.5678 | 2.8145 | 1.2076 | 0.65573 | -1.1268 | -30.2965 | -232.1809 | -52.1809 |  | 62737 | 3935931169 |  | 29.6209 | -69.3582 | 2.5056 | -33.7027 | 0 | 0 |  | 1.38551191325046+0.922702858314619i | 1.96655888260379i | 0.469196659442472-0.704536195435956i | -0.0642519855417438-0.153783809719103i | 1.06425198554174+0.153783809719103i | 0.766700594236088-0.110787802040611i
[5 empty] | 63096 | 63.096 | 777.7867 | 1.5695 | 1.0165 | 0.18038 | 1.0558 | -0.32661 | 713598.9474 | 1.5708 | 337.7716 | 1.5678 | 2.8285 | 1.2094 | 0.65346 | -1.1315 | -30.4128 | -232.601 | -52.601 |  | 63096 | 3981105216 |  | 29.5776 | -69.4656 | 2.4929 | -33.474 | 0 | 0 |  | 1.39587068311285+0.918306268219794i | 1.97781212453207i | 0.464304094827539-0.705765055132878i | -0.0659784471854753-0.153051044703299i | 1.06597844718548+0.153051044703299i | 0.765657928343477-0.109931627724498i
[5 empty] | 63463.25 | 63.4633 | 782.3138 | 1.5695 | 1.0167 | 0.18141 | 1.0565 | -0.32838 | 717752.4471 | 1.5708 | 339.7376 | 1.5679 | 2.8429 | 1.2114 | 0.65114 | -1.1363 | -30.5314 | -233.0286 | -53.0286 |  | 63463.25 | 4027584100.5625 |  | 29.5335 | -69.5743 | 2.4802 | -33.2408 | 0 | 0 |  | 1.40641562032505+0.913688318605312i | 1.98932397160216i | 0.459295887270411-0.706981688453868i | -0.0677359367208422-0.152281386434219i | 1.06773593672084+0.152281386434219i | 0.764602881553464-0.109048298245114i
[5 empty] | 63830.5 | 63.8305 | 786.8409 | 1.5695 | 1.0169 | 0.18244 | 1.0571 | -0.33015 | 721905.9467 | 1.5708 | 341.7036 | 1.5679 | 2.8574 | 1.2133 | 0.64883 | -1.1411 | -30.6495 | -233.4543 | -53.4543 |  | 63830.5 | 4074332730.25 |  | 29.4895 | -69.682 | 2.4678 | -33.0083 | 0 | 0 |  | 1.41690669886803+0.908949285955472i | 2.00083581867225i | 0.454284793121431-0.708157403843503i | -0.069484449811338-0.151491547659245i | 1.06948444981134+0.151491547659245i | 0.763559531772356-0.108157547516065i
[5 empty] | 64197.75 | 64.1977 | 791.368 | 1.5695 | 1.0171 | 0.18346 | 1.0577 | -0.33191 | 726059.4464 | 1.5708 | 343.6696 | 1.5679 | 2.8718 | 1.2151 | 0.64653 | -1.1459 | -30.7671 | -233.8779 | -53.8779 |  | 64197.75 | 4121351105.0625 |  | 29.4458 | -69.7885 | 2.4558 | -32.7766 | 0 | 0 |  | 1.42734252845189+0.904089798292375i | 2.01234766574234i | 0.449271174004052-0.709292212648232i | -0.0712237547419812-0.150681633048729i | 1.07122375474198+0.150681633048729i | 0.762527863150241-0.107259518056814i
[5 empty] | 64565 | 64.565 | 795.8951 | 1.5695 | 1.0173 | 0.18449 | 1.0584 | -0.33367 | 730212.946 | 1.5708 | 345.6356 | 1.5679 | 2.8862 | 1.217 | 0.64423 | -1.1507 | -30.8841 | -234.2995 | -54.2995 |  | 64565 | 4168639225 |  | 29.4022 | -69.894 | 2.4441 | -32.5455 | 0 | 0 |  | 1.43772172610839+0.89911049960096i | 2.02385951281243i | 0.444255391201301-0.710386129574023i | -0.0729536210180655-0.149851749933493i | 1.07295362101807+0.149851749933493i | 0.761507858769259-0.106354350262041i
[5 empty] | 64941 | 64.941 | 800.5301 | 1.5695 | 1.0175 | 0.18554 | 1.059 | -0.33547 | 734465.4058 | 1.5708 | 347.6484 | 1.5679 | 2.901 | 1.2189 | 0.64189 | -1.1556 | -31.0035 | -234.7292 | -54.7292 |  | 64941 | 4217333481 |  | 29.3578 | -70.001 | 2.4325 | -32.3097 | 0 | 0 |  | 1.4482881075169+0.89388912772162i | 2.03564563806323i | 0.439118238954443-0.711463763847838i | -0.0747146845861495-0.148981521286937i | 1.07471468458615+0.148981521286937i | 0.760475617719154-0.105420365101879i
[5 empty] | 65317 | 65.317 | 805.165 | 1.5696 | 1.0177 | 0.18659 | 1.0597 | -0.33727 | 738717.8656 | 1.5708 | 349.6612 | 1.5679 | 2.9158 | 1.2207 | 0.63955 | -1.1604 | -31.1223 | -235.1568 | -55.1568 |  | 65317 | 4266310489 |  | 29.3135 | -70.1068 | 2.4212 | -32.0746 | 0 | 0 |  | 1.45879221671316+0.888543584684186i | 2.04743176331402i | 0.433979583889023-0.712498576437012i | -0.0764653694521937-0.148090597447364i | 1.07646536945219+0.148090597447364i | 0.759455564251733-0.104479188496327i
[5 empty] | 65693 | 65.693 | 809.8 | 1.5696 | 1.0179 | 0.18764 | 1.0604 | -0.33907 | 742970.3254 | 1.5708 | 351.674 | 1.568 | 2.9307 | 1.2226 | 0.63722 | -1.1653 | -31.2407 | -235.5824 | -55.5824 |  | 65693 | 4315570249 |  | 29.2695 | -70.2116 | 2.4102 | -31.8402 | 0 | 0 |  | 1.46923259455941+0.883074613044133i | 2.05921788856481i | 0.428839812410332-0.713490594034905i | -0.0782054324265682-0.147179102174022i | 1.07820543242657+0.147179102174022i | 0.758447677065978-0.103530964322187i
[5 empty] | 66069 | 66.069 | 814.435 | 1.5696 | 1.0181 | 0.18869 | 1.061 | -0.34086 | 747222.7853 | 1.5708 | 353.6869 | 1.568 | 2.9455 | 1.2244 | 0.6349 | -1.1701 | -31.3585 | -236.0061 | -56.0061 |  | 66069 | 4365112761 |  | 29.2257 | -70.3153 | 2.3995 | -31.6065 | 0 | 0 |  | 1.47960779077086+0.877482972502543i | 2.07100401381561i | 0.423699310406392-0.714439847001956i | -0.0799346317951425-0.146247162083757i | 1.07993463179514+0.146247162083757i | 0.757451933908844-0.102575834210339i
[5 empty] | 66453.75 | 66.4537 | 819.1778 | 1.5696 | 1.0183 | 0.18976 | 1.0617 | -0.34269 | 751574.2052 | 1.5708 | 355.7465 | 1.568 | 2.9607 | 1.2263 | 0.63254 | -1.175 | -31.4786 | -236.4375 | -56.4375 |  | 66453.75 | 4416100889.0625 |  | 29.181 | -70.4204 | 2.389 | -31.3681 | 0 | 0 |  | 1.49015545302225+0.871635033642263i | 2.08306441724711i | 0.418438828115637-0.715366956818156i | -0.0816925755037088-0.145272505607044i | 1.08169257550371+0.145272505607044i | 0.756445565606648-0.101591473547688i
[5 empty] | 66838.5 | 66.8385 | 823.9206 | 1.5696 | 1.0185 | 0.19083 | 1.0624 | -0.34452 | 755925.6252 | 1.5708 | 357.8062 | 1.568 | 2.9759 | 1.2281 | 0.63018 | -1.1799 | -31.5981 | -236.867 | -56.867 |  | 66838.5 | 4467385082.25 |  | 29.1366 | -70.5244 | 2.3787 | -31.1304 | 0 | 0 |  | 1.50063182139449+0.865660314099724i | 2.0951248206786i | 0.413178396607101-0.716249364516833i | -0.0834386368990822-0.144276719016621i | 1.08343863689908+0.144276719016621i | 0.755451863151952-0.100600174738562i
[5 empty] | 67223.25 | 67.2232 | 828.6634 | 1.5696 | 1.0187 | 0.1919 | 1.0631 | -0.34635 | 760277.0452 | 1.5708 | 359.8659 | 1.568 | 2.9911 | 1.2299 | 0.62783 | -1.1848 | -31.7171 | -237.2945 | -57.2945 |  | 67223.25 | 4518965340.5625 |  | 29.0923 | -70.6273 | 2.3688 | -30.8934 | 0 | 0 |  | 1.51103537208339+0.859559682907239i | 2.1071852241101i | 0.407918427422651-0.717087114504386i | -0.0851725620138982-0.143259947151207i | 1.0851725620139+0.143259947151207i | 0.754470799944916-0.0996020823883059i
[5 empty] | 67608 | 67.608 | 833.4062 | 1.5696 | 1.0189 | 0.19297 | 1.0638 | -0.34818 | 764628.4652 | 1.5708 | 361.9255 | 1.568 | 3.0063 | 1.2317 | 0.62549 | -1.1897 | -31.8356 | -237.72 | -57.72 |  | 67608 | 4570841664 |  | 29.0483 | -70.7292 | 2.3593 | -30.6571 | 0 | 0 |  | 1.52136459187616+0.853334027411191i | 2.11924562754159i | 0.402659331377785-0.717880255174104i | -0.086894098646027-0.142222337901865i | 1.08689409864603+0.142222337901865i | 0.75350234856602-0.0985973387481846i
[5 empty] | 68001.75 | 68.0018 | 838.26 | 1.5696 | 1.0191 | 0.19407 | 1.0646 | -0.35005 | 769081.6728 | 1.5708 | 364.0334 | 1.568 | 3.0218 | 1.2335 | 0.6231 | -1.1947 | -31.9564 | -238.1535 | -58.1535 |  | 68001.75 | 4624238003.0625 |  | 29.0034 | -70.8325 | 2.3498 | -30.416 | 0 | 0 |  | 1.53185690392166+0.846834242193161i | 2.13158814567324i | 0.397278547411746-0.718645816749858i | -0.0886428173202768-0.141139040365527i | 1.08864281732028+0.141139040365527i | 0.752524271737646-0.0975623518338717i
[5 empty] | 68395.5 | 68.3955 | 843.1138 | 1.5696 | 1.0194 | 0.19516 | 1.0653 | -0.35191 | 773534.8803 | 1.5708 | 366.1412 | 1.5681 | 3.0374 | 1.2353 | 0.62073 | -1.1997 | -32.0767 | -238.5849 | -58.5849 |  | 68395.5 | 4677944420.25 |  | 28.9587 | -70.9346 | 2.3407 | -30.1755 | 0 | 0 |  | 1.54226819510961+0.840205453786492i | 2.14393066380489i | 0.391899545993413-0.719364772913181i | -0.0903780325182685-0.140034242297749i | 1.09037803251827+0.140034242297749i | 0.751559343156326-0.0965206928441367i
[5 empty] | 68789.25 | 68.7892 | 847.9675 | 1.5696 | 1.0196 | 0.19626 | 1.066 | -0.35377 | 777988.0879 | 1.5708 | 368.2491 | 1.5681 | 3.053 | 1.2371 | 0.61836 | -1.2047 | -32.1964 | -239.0144 | -59.0144 |  | 68789.25 | 4731960915.5625 |  | 28.9142 | -71.0357 | 2.3319 | -29.9358 | 0 | 0 |  | 1.55259687942743+0.833448671993102i | 2.15627318193654i | 0.386522764821749-0.720037188438734i | -0.0920994799045718-0.13890811199885i | 1.09209947990457+0.13890811199885i | 0.750607531108051-0.0954725067788224i
[5 empty] | 69183 | 69.183 | 852.8213 | 1.5696 | 1.0198 | 0.19735 | 1.0667 | -0.35563 | 782441.2955 | 1.5708 | 370.3569 | 1.5681 | 3.0686 | 1.2389 | 0.61599 | -1.2096 | -32.3156 | -239.4419 | -59.4419 |  | 69183 | 4786287489 |  | 28.8699 | -71.1358 | 2.3234 | -29.6967 | 0 | 0 |  | 1.56284138344653+0.826564926112886i | 2.16861570006819i | 0.38114864062217-0.720663132429313i | -0.0938068972410877-0.137760821018814i | 1.09380689724109+0.137760821018814i | 0.749668803205215-0.0944179361843784i
[5 empty] | 69586 | 69.586 | 857.7891 | 1.5696 | 1.02 | 0.19847 | 1.0675 | -0.35753 | 786999.1181 | 1.5708 | 372.5143 | 1.5681 | 3.0846 | 1.2406 | 0.61359 | -1.2146 | -32.4371 | -239.8775 | -59.8775 |  | 69586 | 4842211396 |  | 28.8248 | -71.2372 | 2.3151 | -29.4528 | 0 | 0 |  | 1.57323775352065+0.819389088247212i | 2.18124816941944i | 0.375651473195414-0.721255735856678i | -0.0955396255867753-0.136564848041202i | 1.09553962558678+0.136564848041202i | 0.748721537011558-0.093332126505596i
[5 empty] | 69989 | 69.989 | 862.7569 | 1.5696 | 1.0203 | 0.19959 | 1.0683 | -0.35943 | 791556.9407 | 1.5708 | 374.6716 | 1.5681 | 3.1006 | 1.2424 | 0.61119 | -1.2197 | -32.5581 | -240.311 | -60.311 |  | 69989 | 4898460121 |  | 28.7799 | -71.3376 | 2.3071 | -29.2095 | 0 | 0 |  | 1.58354264794219+0.812082494598069i | 2.19388063877069i | 0.370158011446378-0.721799818986281i | -0.0972571079903642-0.135347082433011i | 1.09725710799036+0.135347082433011i | 0.747787906345857-0.0922399232281762i
[5 empty] | 70392 | 70.392 | 867.7247 | 1.5696 | 1.0205 | 0.20071 | 1.069 | -0.36132 | 796114.7633 | 1.5708 | 376.829 | 1.5681 | 3.1166 | 1.2442 | 0.6088 | -1.2247 | -32.6785 | -240.7426 | -60.7426 |  | 70392 | 4955033664 |  | 28.7352 | -71.4369 | 2.2994 | -28.9668 | 0 | 0 |  | 1.59375442228534+0.804646311130922i | 2.20651310812194i | 0.364668720149046-0.722295469906297i | -0.0989590703808902-0.13410771852182i | 1.09895907038089+0.13410771852182i | 0.74686787463406-0.0911414714195858i
[5 empty] | 70795 | 70.795 | 872.6924 | 1.5697 | 1.0207 | 0.20183 | 1.0698 | -0.36321 | 800672.586 | 1.5708 | 378.9863 | 1.5682 | 3.1326 | 1.2459 | 0.60642 | -1.2297 | -32.7984 | -241.1723 | -61.1723 |  | 70795 | 5011932025 |  | 28.6907 | -71.5352 | 2.2921 | -28.7249 | 0 | 0 |  | 1.60387144698418+0.797081724490807i | 2.21914557747319i | 0.359184062813219-0.722742781395357i | -0.100645241164029-0.132846954081801i | 1.10064524116403+0.132846954081801i | 0.745961404788605-0.0900369136052793i
[5 empty] | 71207.25 | 71.2073 | 877.7743 | 1.5697 | 1.021 | 0.20297 | 1.0706 | -0.36515 | 805335.0236 | 1.5708 | 381.1932 | 1.5682 | 3.149 | 1.2476 | 0.60399 | -1.2348 | -32.9206 | -241.6099 | -61.6099 |  | 71207.25 | 5070472452.5625 |  | 28.6454 | -71.6348 | 2.2849 | -28.4781 | 0 | 0 |  | 1.6141209663603+0.789211909867489i | 2.23206799804404i | 0.353578793548886-0.723150445136418i | -0.102353494393384-0.131535318311248i | 1.10235349439338+0.131535318311248i | 0.745048122086953-0.0889008311710701i
[5 empty] | 71619.5 | 71.6195 | 882.8561 | 1.5697 | 1.0212 | 0.20412 | 1.0714 | -0.36708 | 809997.4613 | 1.5708 | 383.4001 | 1.5682 | 3.1654 | 1.2494 | 0.60157 | -1.2399 | -33.0422 | -242.0454 | -62.0454 |  | 71619.5 | 5129352780.25 |  | 28.6003 | -71.7333 | 2.2781 | -28.2319 | 0 | 0 |  | 1.62426793574606+0.781210307407265i | 2.24499041861489i | 0.347979350348076-0.723507736281653i | -0.104044655957677-0.130201717901211i | 1.10404465595768+0.130201717901211i | 0.744148951034126-0.0877586529459559i
[5 empty] | 72031.75 | 72.0318 | 887.9379 | 1.5697 | 1.0214 | 0.20526 | 1.0722 | -0.369 | 814659.8989 | 1.5708 | 385.607 | 1.5682 | 3.1818 | 1.2511 | 0.59917 | -1.245 | -33.1633 | -242.4791 | -62.4791 |  | 72031.75 | 5188573008.0625 |  | 28.5553 | -71.8307 | 2.2716 | -27.9864 | 0 | 0 |  | 1.63431066073323+0.773078253270761i | 2.25791283918574i | 0.342386224948148-0.72381476927276i | -0.105718443455539-0.128846375545127i | 1.10571844345554+0.128846375545127i | 0.743263850601482-0.0866105234931503i
[5 empty] | 72444 | 72.444 | 893.0197 | 1.5697 | 1.0217 | 0.2064 | 1.073 | -0.37093 | 819322.3366 | 1.5708 | 387.8139 | 1.5682 | 3.1982 | 1.2528 | 0.59677 | -1.25 | -33.2838 | -242.9108 | -62.9108 |  | 72444 | 5248133136 |  | 28.5106 | -71.9272 | 2.2654 | -27.7415 | 0 | 0 |  | 1.64424746432102+0.764817105402291i | 2.27083525975659i | 0.336799907486143-0.724071663612122i | -0.107374577386836-0.127469517567048i | 1.10737457738684+0.127469517567048i | 0.742392779421733-0.0854565847641725i
[5 empty] | 72865.75 | 72.8658 | 898.2186 | 1.5697 | 1.0219 | 0.20757 | 1.0738 | -0.37289 | 824092.2167 | 1.5708 | 390.0716 | 1.5682 | 3.215 | 1.2545 | 0.59432 | -1.2552 | -33.4066 | -243.3505 | -63.3505 |  | 72865.75 | 5309417523.0625 |  | 28.4651 | -72.0249 | 2.2594 | -27.4916 | 0 | 0 |  | 1.65430191324812+0.756233433749029i | 2.28405546806649i | 0.331092411862134-0.724282722717119i | -0.109050318874687-0.126038905624838i | 1.10905031887469+0.126038905624838i | 0.741516109524797-0.0842701880673214i
[5 empty] | 73287.5 | 73.2875 | 903.4175 | 1.5697 | 1.0222 | 0.20873 | 1.0746 | -0.37485 | 828862.0968 | 1.5708 | 392.3293 | 1.5682 | 3.2318 | 1.2562 | 0.59189 | -1.2603 | -33.5289 | -243.7883 | -63.7883 |  | 73287.5 | 5371057656.25 |  | 28.4198 | -72.1216 | 2.2538 | -27.2424 | 0 | 0 |  | 1.66424200893851+0.747517594148351i | 2.29727567637639i | 0.325393073994258-0.724441574884736i | -0.110707001489751-0.124586265691392i | 1.11070700148975+0.124586265691392i | 0.740654034467054-0.0830780036497009i
[5 empty] | 73709.25 | 73.7092 | 908.6165 | 1.5697 | 1.0224 | 0.2099 | 1.0755 | -0.37681 | 833631.9769 | 1.5708 | 394.5871 | 1.5683 | 3.2487 | 1.2579 | 0.58947 | -1.2655 | -33.6506 | -244.2241 | -64.2241 |  | 73709.25 | 5433053535.5625 |  | 28.3747 | -72.2173 | 2.2484 | -26.9938 | 0 | 0 |  | 1.6740660141481+0.738671109879422i | 2.31049588468628i | 0.319702413137913-0.724548364376509i | -0.112344335691349-0.12311185164657i | 1.11234433569135+0.12311185164657i | 0.73980650918991-0.0818801753055605i
[5 empty] | 74131 | 74.131 | 913.8154 | 1.5697 | 1.0227 | 0.21107 | 1.0763 | -0.37877 | 838401.8571 | 1.5708 | 396.8448 | 1.5683 | 3.2655 | 1.2596 | 0.58705 | -1.2706 | -33.7718 | -244.6581 | -64.6581 |  | 74131 | 5495405161 |  | 28.3298 | -72.312 | 2.2434 | -26.7459 | 0 | 0 |  | 1.68377221192214+0.729695527054338i | 2.32371609299618i | 0.314020946557836-0.724603240902419i | -0.113962035320356-0.121615921175723i | 1.11396203532036+0.121615921175723i | 0.738973488484187-0.080676844162464i
[5 empty] | 74562.75 | 74.5627 | 919.1376 | 1.5697 | 1.023 | 0.21226 | 1.0771 | -0.38077 | 843284.8345 | 1.5708 | 399.1561 | 1.5683 | 3.2827 | 1.2613 | 0.58459 | -1.2758 | -33.8953 | -245.1004 | -65.1004 |  | 74562.75 | 5559603687.5625 |  | 28.2841 | -72.4079 | 2.2386 | -26.4927 | 0 | 0 |  | 1.69358474928639+0.720375038127598i | 2.33724976208403i | 0.308214830016827-0.724605806688067i | -0.115597458214398-0.1200625063546i | 1.1155974582144+0.1200625063546i | 0.738135693465733-0.0794394256949399i
[5 empty] | 74994.5 | 74.9945 | 924.4598 | 1.5697 | 1.0232 | 0.21345 | 1.078 | -0.38277 | 848167.812 | 1.5708 | 401.4673 | 1.5683 | 3.3 | 1.2629 | 0.58214 | -1.2811 | -34.0183 | -245.5408 | -65.5408 |  | 74994.5 | 5624175030.25 |  | 28.2386 | -72.5028 | 2.2342 | -26.2401 | 0 | 0 |  | 1.70327025146895+0.710922607179431i | 2.35078343117188i | 0.302419439303701-0.724554303422098i | -0.117211708578158-0.118487101196572i | 1.11721170857816+0.118487101196572i | 0.73731300285625-0.0781965313397582i
[5 empty] | 75426.25 | 75.4262 | 929.782 | 1.5697 | 1.0235 | 0.21464 | 1.0789 | -0.38476 | 853050.7894 | 1.5708 | 403.7786 | 1.5683 | 3.3172 | 1.2646 | 0.57969 | -1.2863 | -34.1407 | -245.9792 | -65.9792 |  | 75426.25 | 5689119189.0625 |  | 28.1933 | -72.5968 | 2.2301 | -25.9881 | 0 | 0 |  | 1.71282694449839+0.701339965492551i | 2.36431710025972i | 0.296635322485088-0.724448909289806i | -0.118804490749731-0.116889994248758i | 1.11880449074973+0.116889994248758i | 0.736505367992663-0.0769483041412815i
[5 empty] | 75858 | 75.858 | 935.1041 | 1.5697 | 1.0238 | 0.21583 | 1.0798 | -0.38675 | 857933.7669 | 1.5708 | 406.0899 | 1.5683 | 3.3345 | 1.2662 | 0.57726 | -1.2915 | -34.2626 | -246.4158 | -66.4158 |  | 75858 | 5754436164 |  | 28.1482 | -72.6898 | 2.2263 | -25.7367 | 0 | 0 |  | 1.72225307799563+0.691628868198713i | 2.37785076934757i | 0.290863025179869-0.72428980834158i | -0.120375512999272-0.115271478033119i | 1.12037551299927+0.115271478033119i | 0.735712740262663-0.0756948844328487i
[5 empty] | 76299.75 | 76.2998 | 940.5496 | 1.5697 | 1.024 | 0.21705 | 1.0806 | -0.38878 | 862929.8417 | 1.5708 | 408.4547 | 1.5683 | 3.3522 | 1.2679 | 0.57479 | -1.2968 | -34.3868 | -246.8607 | -66.8607 |  | 76299.75 | 5821651850.0625 |  | 28.1023 | -72.7839 | 2.2228 | -25.4801 | 0 | 0 |  | 1.73176060431771+0.681561749197081i | 2.39169789921336i | 0.284969832277417-0.724071633330988i | -0.121960100719618-0.11359362486618i | 1.12196010071962+0.11359362486618i | 0.734917235989374-0.0744072028578573i
[5 empty] | 76741.5 | 76.7415 | 945.9951 | 1.5697 | 1.0243 | 0.21827 | 1.0815 | -0.39081 | 867925.9165 | 1.5708 | 410.8195 | 1.5684 | 3.3699 | 1.2695 | 0.57232 | -1.302 | -34.5104 | -247.3036 | -67.3036 |  | 76741.5 | 5889257822.25 |  | 28.0566 | -72.877 | 2.2196 | -25.224 | 0 | 0 |  | 1.74112782290413+0.671363947585353i | 2.40554502907915i | 0.279090160221342-0.723797643301917i | -0.123521303817355-0.111893991264226i | 1.12352130381736+0.111893991264226i | 0.734137339494324-0.073114374220601i
[5 empty] | 77183.25 | 77.1833 | 951.4405 | 1.5697 | 1.0246 | 0.21949 | 1.0825 | -0.39284 | 872921.9913 | 1.5708 | 413.1843 | 1.5684 | 3.3876 | 1.2711 | 0.56986 | -1.3073 | -34.6335 | -247.7446 | -67.7446 |  | 77183.25 | 5957254080.5625 |  | 28.0111 | -72.9692 | 2.2167 | -24.9686 | 0 | 0 |  | 1.75035293768495+0.661037418689416i | 2.41939215894494i | 0.273224585045231-0.723468054243944i | -0.125058822947492-0.110172903114903i | 1.12505882294749+0.110172903114903i | 0.733372999194064-0.0718165403792976i
[5 empty] | 77625 | 77.625 | 956.886 | 1.5698 | 1.0249 | 0.2207 | 1.0834 | -0.39486 | 877918.066 | 1.5708 | 415.5491 | 1.5684 | 3.4053 | 1.2727 | 0.56741 | -1.3126 | -34.7561 | -248.1838 | -68.1838 |  | 77625 | 6025640625 |  | 27.9658 | -73.0604 | 2.2142 | -24.7137 | 0 | 0 |  | 1.75943417983721+0.650584142517312i | 2.43323928881074i | 0.267373679813993-0.723083088427831i | -0.126572363306202-0.108430690419552i | 1.1265723633062+0.108430690419552i | 0.732624163770809-0.0705138404625718i
[5 empty] | 78077 | 78.077 | 962.4578 | 1.5698 | 1.0251 | 0.22195 | 1.0843 | -0.39692 | 883030.0656 | 1.5708 | 417.9688 | 1.5684 | 3.4234 | 1.2744 | 0.56492 | -1.3179 | -34.8809 | -248.6314 | -68.6314 |  | 78077 | 6096017929 |  | 27.9197 | -73.1528 | 2.2119 | -24.4534 | 0 | 0 |  | 1.76857540069811+0.639759215206574i | 2.44740771597393i | 0.261402794079198-0.722632109539753i | -0.128095900116352-0.106626535867762i | 1.12809590011635+0.106626535867762i | 0.731873948487938-0.0691760193535683i
[5 empty] | 78529 | 78.529 | 968.0296 | 1.5698 | 1.0254 | 0.22319 | 1.0852 | -0.39899 | 888142.0652 | 1.5708 | 420.3884 | 1.5684 | 3.4415 | 1.276 | 0.56244 | -1.3233 | -35.0052 | -249.077 | -69.077 |  | 78529 | 6166803841 |  | 27.8738 | -73.2442 | 2.21 | -24.1938 | 0 | 0 |  | 1.77756233698748+0.628805862010346i | 2.46157614313711i | 0.255448470998332-0.722123645024484i | -0.129593722831246-0.104800977001724i | 1.12959372283125+0.104800977001724i | 0.731139858311871-0.0678333899412373i
[5 empty] | 78981 | 78.981 | 973.6014 | 1.5698 | 1.0257 | 0.22443 | 1.0862 | -0.40105 | 893254.0647 | 1.5708 | 422.8081 | 1.5684 | 3.4597 | 1.2776 | 0.55997 | -1.3286 | -35.129 | -249.5209 | -69.5209 |  | 78981 | 6237998361 |  | 27.8281 | -73.3346 | 2.2084 | -23.9346 | 0 | 0 |  | 1.786393184659+0.617726281715358i | 2.4757445703003i | 0.249511314343882-0.72155795314632i | -0.131065530776499-0.102954380285893i | 1.1310655307765+0.102954380285893i | 0.730421839442265-0.0664860927867141i
[5 empty] | 79433 | 79.433 | 979.1732 | 1.5698 | 1.026 | 0.22567 | 1.0871 | -0.4031 | 898366.0643 | 1.5708 | 425.2278 | 1.5684 | 3.4778 | 1.2791 | 0.55751 | -1.334 | -35.2522 | -249.9629 | -69.9629 |  | 79433 | 6309601489 |  | 27.7827 | -73.4241 | 2.2072 | -23.676 | 0 | 0 |  | 1.79506617099974+0.606522698447317i | 2.48991299746349i | 0.243591924322332-0.720935298875262i | -0.132511028499956-0.101087116407886i | 1.13251102849996+0.101087116407886i | 0.729719838572446-0.0651342657250946i
[5 empty] | 79895.5 | 79.8955 | 984.8745 | 1.5698 | 1.0263 | 0.22694 | 1.0881 | -0.4052 | 903596.816 | 1.5708 | 427.7037 | 1.5685 | 3.4964 | 1.2807 | 0.555 | -1.3394 | -35.3777 | -250.4134 | -70.4134 |  | 79895.5 | 6383290920.25 |  | 27.7364 | -73.5147 | 2.2062 | -23.4119 | 0 | 0 |  | 1.80377541103624+0.594932843784515i | 2.50441055844352i | 0.237554039124585-0.720239501049412i | -0.133962568506039-0.0991554739640858i | 1.13396256850604+0.0991554739640858i | 0.729018055592419-0.0637464876163216i
[5 empty] | 80358 | 80.358 | 990.5757 | 1.5698 | 1.0266 | 0.22821 | 1.0891 | -0.40729 | 908827.5678 | 1.5708 | 430.1795 | 1.5685 | 3.515 | 1.2823 | 0.5525 | -1.3449 | -35.5027 | -250.862 | -70.862 |  | 80358 | 6457408164 |  | 27.6904 | -73.6044 | 2.2056 | -23.1483 | 0 | 0 |  | 1.81231571709898+0.583217948758406i | 2.51890811942355i | 0.231536015252464-0.719484646194132i | -0.135385952849831-0.0972029914597343i | 1.13538595284983+0.0972029914597343i | 0.728332932315055-0.0623542502194646i
[5 empty] | 80820.5 | 80.8205 | 996.277 | 1.5698 | 1.0269 | 0.22948 | 1.0901 | -0.40939 | 914058.3196 | 1.5708 | 432.6554 | 1.5685 | 3.5336 | 1.2839 | 0.55002 | -1.3503 | -35.6271 | -251.3089 | -71.3089 |  | 80820.5 | 6531953220.25 |  | 27.6445 | -73.6931 | 2.2054 | -22.8852 | 0 | 0 |  | 1.82068529422409+0.571380475553998i | 2.53340568040358i | 0.225538483620584-0.718671039663118i | -0.136780882370682-0.0952300792589997i | 1.13678088237068+0.0952300792589997i | 0.72766441353322-0.0609576927703172i
[5 empty] | 81283 | 81.283 | 1001.9782 | 1.5698 | 1.0272 | 0.23075 | 1.0911 | -0.41147 | 919289.0713 | 1.5708 | 435.1313 | 1.5685 | 3.5522 | 1.2854 | 0.54754 | -1.3557 | -35.751 | -251.7539 | -71.7539 |  | 81283 | 6606926089 |  | 27.5989 | -73.7808 | 2.2054 | -22.6225 | 0 | 0 |  | 1.82888238333073+0.559422912119237i | 2.54790324138362i | 0.219562070895379-0.717798993943573i | -0.138147063888455-0.0932371520198728i | 1.13814706388845+0.0932371520198728i | 0.727012444774525-0.0595569518074383i
[5 empty] | 81756.25 | 81.7562 | 1007.812 | 1.5698 | 1.0275 | 0.23204 | 1.0921 | -0.41361 | 924641.4027 | 1.5708 | 437.6647 | 1.5685 | 3.5712 | 1.287 | 0.54502 | -1.3612 | -35.8772 | -252.2076 | -72.2076 |  | 81756.25 | 6684084414.0625 |  | 27.5525 | -73.8697 | 2.2058 | -22.3543 | 0 | 0 |  | 1.83708965403513+0.547065728324624i | 2.56273777269994i | 0.213469257039229-0.716846520001025i | -0.139514942339188-0.0911776213874373i | 1.13951494233919+0.0911776213874373i | 0.726362397649616-0.0581194622573491i
[5 empty] | 82229.5 | 82.2295 | 1013.6458 | 1.5698 | 1.0279 | 0.23334 | 1.0931 | -0.41573 | 929993.7341 | 1.5708 | 440.1982 | 1.5685 | 3.5903 | 1.2885 | 0.54251 | -1.3667 | -36.0028 | -252.6594 | -72.6594 |  | 82229.5 | 6761690670.25 |  | 27.5062 | -73.9576 | 2.2066 | -22.0865 | 0 | 0 |  | 1.84511271538982+0.534588157637671i | 2.57757230401626i | 0.207399868785329-0.715833543258843i | -0.140852119231637-0.0890980262729452i | 1.14085211923164+0.0890980262729452i | 0.725729565991239-0.056677873361264i
[5 empty] | 82702.75 | 82.7027 | 1019.4795 | 1.5698 | 1.0282 | 0.23463 | 1.0941 | -0.41786 | 935346.0655 | 1.5708 | 442.7316 | 1.5685 | 3.6094 | 1.2901 | 0.54002 | -1.3722 | -36.1279 | -253.1095 | -73.1095 |  | 82702.75 | 6839744857.5625 |  | 27.4602 | -74.0446 | 2.2077 | -21.8192 | 0 | 0 |  | 1.85294980184569+0.52199294586364i | 2.59240683533259i | 0.201354563160867-0.714760421316343i | -0.142158300307615-0.0869988243106067i | 1.14215830030762+0.0869988243106067i | 0.725113894109882-0.0552323231042973i
[5 empty] | 83176 | 83.176 | 1025.3133 | 1.5698 | 1.0285 | 0.23592 | 1.0952 | -0.41998 | 940698.3969 | 1.5708 | 445.265 | 1.5686 | 3.6284 | 1.2916 | 0.53753 | -1.3777 | -36.2524 | -253.5579 | -73.5579 |  | 83176 | 6918246976 |  | 27.4145 | -74.1307 | 2.2091 | -21.5523 | 0 | 0 |  | 1.86059918877908+0.509282864695829i | 2.60724136664891i | 0.195333992169053-0.713627519331097i | -0.143433198129847-0.0848804774493048i | 1.14343319812985+0.0848804774493048i | 0.72451532730484-0.0537829468320111i
[5 empty] | 83660.5 | 83.6605 | 1031.2857 | 1.5698 | 1.0288 | 0.23725 | 1.0962 | -0.42215 | 946177.9628 | 1.5708 | 447.8587 | 1.5686 | 3.648 | 1.2931 | 0.53499 | -1.3833 | -36.3794 | -254.0151 | -74.0151 |  | 83660.5 | 6999079260.25 |  | 27.3678 | -74.2179 | 2.2109 | -21.2795 | 0 | 0 |  | 1.86823421247381+0.496154564919014i | 2.62242854134043i | 0.18919660044022-0.712406146830174i | -0.144705702078969-0.0826924274865023i | 1.14470570207897+0.0826924274865023i | 0.723920195298352-0.0522952913984819i
[5 empty] | 84145 | 84.145 | 1037.2582 | 1.5698 | 1.0291 | 0.23857 | 1.0973 | -0.42431 | 951657.5287 | 1.5708 | 450.4523 | 1.5686 | 3.6675 | 1.2946 | 0.53247 | -1.3889 | -36.5058 | -254.4707 | -74.4707 |  | 84145 | 7080381025 |  | 27.3214 | -74.3042 | 2.2131 | -21.0071 | 0 | 0 |  | 1.87566898155768+0.482911829154896i | 2.63761571603194i | 0.183086499757969-0.711122916866547i | -0.145944830259614-0.0804853048591493i | 1.14594483025961+0.0804853048591493i | 0.723342878595315-0.0508039048339259i
[5 empty] | 84629.5 | 84.6295 | 1043.2306 | 1.5698 | 1.0295 | 0.23989 | 1.0984 | -0.42647 | 957137.0946 | 1.5708 | 453.046 | 1.5686 | 3.6871 | 1.2961 | 0.52996 | -1.3945 | -36.6316 | -254.9245 | -74.9245 |  | 84629.5 | 7162152270.25 |  | 27.2752 | -74.3896 | 2.2156 | -20.7351 | 0 | 0 |  | 1.88290178123213+0.469557711785394i | 2.65280289072346i | 0.177004372781477-0.709778245423516i | -0.147150296872021-0.078259618630899i | 1.14715029687202+0.078259618630899i | 0.722783321986009-0.0493089242844959i
[5 empty] | 85114 | 85.114 | 1049.203 | 1.5698 | 1.0298 | 0.24121 | 1.0995 | -0.42862 | 962616.6605 | 1.5708 | 455.6397 | 1.5686 | 3.7066 | 1.2976 | 0.52746 | -1.4001 | -36.7569 | -255.3767 | -75.3767 |  | 85114 | 7244392996 |  | 27.2293 | -74.474 | 2.2184 | -20.4635 | 0 | 0 |  | 1.88993094328196+0.456095292882171i | 2.66799006541497i | 0.170950896255017-0.708372556472772i | -0.148321823880327-0.0760158821470285i | 1.14832182388033+0.0760158821470285i | 0.722241471519107-0.0478104843424227i
[5 empty] | 85609.5 | 85.6095 | 1055.3111 | 1.5698 | 1.0302 | 0.24256 | 1.1006 | -0.43082 | 968220.6335 | 1.5708 | 458.2922 | 1.5686 | 3.7266 | 1.2991 | 0.52491 | -1.4058 | -36.8845 | -255.8374 | -75.8374 |  | 85609.5 | 7328986490.25 |  | 27.1825 | -74.5595 | 2.2217 | -20.1861 | 0 | 0 |  | 1.89690737972585+0.442218443976848i | 2.68352204696223i | 0.164790315204395-0.706872291909495i | -0.149484563287642-0.0737030739961413i | 1.14948456328764+0.0737030739961413i | 0.721705577813657-0.0462745836733063i
[5 empty] | 86105 | 86.105 | 1061.4191 | 1.5699 | 1.0305 | 0.24391 | 1.1017 | -0.43301 | 973824.6065 | 1.5708 | 460.9447 | 1.5686 | 3.7466 | 1.3006 | 0.52237 | -1.4115 | -37.0115 | -256.2965 | -76.2965 |  | 86105 | 7414071025 |  | 27.136 | -74.644 | 2.2253 | -19.909 | 0 | 0 |  | 1.90366744838514+0.428234915354994i | 2.69905402850948i | 0.158661112683054-0.705309129894083i | -0.150611241397522-0.071372485892499i | 1.15061124139752+0.071372485892499i | 0.721188093425223-0.0447353416791856i
[5 empty] | 86600.5 | 86.6005 | 1067.5272 | 1.5699 | 1.0308 | 0.24526 | 1.1028 | -0.4352 | 979428.5794 | 1.5708 | 463.5973 | 1.5686 | 3.7667 | 1.3021 | 0.51985 | -1.4172 | -37.138 | -256.7539 | -76.7539 |  | 86600.5 | 7499646600.25 |  | 27.0897 | -74.7277 | 2.2293 | -19.6323 | 0 | 0 |  | 1.91020951847708+0.414148080369487i | 2.71458601005674i | 0.152563992754398-0.703683549314819i | -0.151701586412846-0.0690246800615812i | 1.15170158641285+0.0690246800615812i | 0.720688964972781-0.043192894598763i
[5 empty] | 87096 | 87.096 | 1073.6352 | 1.5699 | 1.0312 | 0.24661 | 1.1039 | -0.43739 | 985032.5524 | 1.5708 | 466.2498 | 1.5687 | 3.7867 | 1.3035 | 0.51734 | -1.4228 | -37.2639 | -257.2097 | -77.2097 |  | 87096 | 7585713216 |  | 27.0436 | -74.8104 | 2.2336 | -19.3559 | 0 | 0 |  | 1.91653201180837+0.399961337294624i | 2.73011799160399i | 0.146499652588143-0.701996037424879i | -0.152755335301395-0.0666602228824373i | 1.1527553353014+0.0666602228824373i | 0.720208140610823-0.0416473762511892i
[5 empty] | 87603.25 | 87.6033 | 1079.8881 | 1.5699 | 1.0316 | 0.24798 | 1.1051 | -0.43962 | 990769.4147 | 1.5708 | 468.9653 | 1.5687 | 3.8072 | 1.305 | 0.51478 | -1.4286 | -37.3923 | -257.6746 | -77.6746 |  | 87603.25 | 7674329410.5625 |  | 26.9966 | -74.8943 | 2.2384 | -19.0732 | 0 | 0 |  | 1.92277539214978+0.3853382613274i | 2.74601828956534i | 0.140326181654236-0.700204874620165i | -0.15379589869163-0.0642230435545667i | 1.15379589869163+0.0642230435545667i | 0.719734822095391-0.0400621642697697i
[5 empty] | 88110.5 | 88.1105 | 1086.141 | 1.5699 | 1.0319 | 0.24936 | 1.1062 | -0.44185 | 996506.2771 | 1.5708 | 471.6807 | 1.5687 | 3.8278 | 1.3065 | 0.51223 | -1.4344 | -37.5201 | -258.138 | -78.138 |  | 88110.5 | 7763460210.25 |  | 26.9499 | -74.9772 | 2.2435 | -18.7909 | 0 | 0 |  | 1.92878548181585+0.370617766395637i | 2.76191858752668i | 0.134188519556447-0.698349868285978i | -0.154797580302642-0.0617696277326062i | 1.15479758030264+0.0617696277326062i | 0.719280581193107-0.0384740100719185i
[5 empty] | 88617.75 | 88.6178 | 1092.3938 | 1.5699 | 1.0323 | 0.25074 | 1.1074 | -0.44407 | 1002243.1394 | 1.5708 | 474.3961 | 1.5687 | 3.8483 | 1.3079 | 0.50969 | -1.4402 | -37.6473 | -258.5997 | -78.5997 |  | 88617.75 | 7853105615.0625 |  | 26.9034 | -75.0592 | 2.249 | -18.5088 | 0 | 0 |  | 1.9345607613709+0.35580357404872i | 2.77781888548802i | 0.12808739112097-0.696431567758971i | -0.15576012689515-0.0593005956747867i | 1.15576012689515+0.0593005956747867i | 0.718845367506778-0.0368830499506236i
[5 empty] | 89125 | 89.125 | 1098.6467 | 1.5699 | 1.0326 | 0.25211 | 1.1086 | -0.44629 | 1007980.0018 | 1.5708 | 477.1116 | 1.5687 | 3.8688 | 1.3094 | 0.50717 | -1.4459 | -37.774 | -259.0599 | -79.0599 |  | 89125 | 7943265625 |  | 26.8572 | -75.1404 | 2.2548 | -18.227 | 0 | 0 |  | 1.94009977074253+0.34089942952408i | 2.79371918344936i | 0.122023513151804-0.694450531118564i | -0.156683295123755-0.0568165715873467i | 1.15668329512375+0.0568165715873467i | 0.718429132470491-0.0352894179483053i
[5 empty] | 89644 | 89.644 | 1105.0445 | 1.5699 | 1.033 | 0.25352 | 1.1098 | -0.44855 | 1013849.7535 | 1.5708 | 479.8899 | 1.5687 | 3.8899 | 1.3108 | 0.5046 | -1.4518 | -37.9031 | -259.5292 | -79.5292 |  | 89644 | 8036046736 |  | 26.8101 | -75.2226 | 2.2611 | -17.9388 | 0 | 0 |  | 1.94552108313429+0.325560871955708i | 2.8099877978248i | 0.115858464655157-0.692359263851718i | -0.157586847189048-0.0542601453259513i | 1.15758684718905+0.0542601453259513i | 0.718022850193171-0.0336562429794717i
[5 empty] | 90163 | 90.163 | 1111.4422 | 1.5699 | 1.0334 | 0.25493 | 1.111 | -0.45081 | 1019719.5052 | 1.5708 | 482.6683 | 1.5687 | 3.9109 | 1.3122 | 0.50204 | -1.4577 | -38.0316 | -259.997 | -79.997 |  | 90163 | 8129366569 |  | 26.7633 | -75.3039 | 2.2678 | -17.6509 | 0 | 0 |  | 1.95069215204752+0.310136150803559i | 2.82625641220023i | 0.109733904349506-0.690203529880332i | -0.158448692007921-0.0516893584672598i | 1.15844869200792+0.0516893584672598i | 0.7176363391404-0.0320205480301985i
[5 empty] | 90682 | 90.682 | 1117.8399 | 1.5699 | 1.0338 | 0.25633 | 1.1122 | -0.45307 | 1025589.2569 | 1.5708 | 485.4466 | 1.5687 | 3.9319 | 1.3136 | 0.49949 | -1.4636 | -38.1596 | -260.4632 | -80.4632 |  | 90682 | 8223225124 |  | 26.7167 | -75.3843 | 2.2748 | -17.3632 | 0 | 0 |  | 1.95561160889692+0.294629348404808i | 2.84252502657566i | 0.10365057322283-0.68798395462249i | -0.15926860148282-0.0491048914008013i | 1.15926860148282+0.0491048914008013i | 0.717269553445775-0.0303824700177373i
[5 empty] | 91201 | 91.201 | 1124.2376 | 1.5699 | 1.0342 | 0.25773 | 1.1134 | -0.45532 | 1031459.0086 | 1.5708 | 488.225 | 1.5687 | 3.953 | 1.315 | 0.49695 | -1.4695 | -38.2871 | -260.9279 | -80.9279 |  | 91201 | 8317622401 |  | 26.6703 | -75.4638 | 2.2823 | -17.0756 | 0 | 0 |  | 1.9602781516893+0.279044568820424i | 2.85879364095109i | 0.0976092029950049-0.685701172553727i | -0.160046358614884-0.0465074281367373i | 1.16004635861488+0.0465074281367373i | 0.716922449378782-0.0287421438345867i
[5 empty] | 91732 | 91.732 | 1130.7833 | 1.5699 | 1.0346 | 0.25917 | 1.1147 | -0.45762 | 1037464.4771 | 1.5708 | 491.0675 | 1.5688 | 3.9745 | 1.3165 | 0.49437 | -1.4755 | -38.4169 | -261.4019 | -81.4019 |  | 91732 | 8414759824 |  | 26.6231 | -75.5443 | 2.2902 | -16.7816 | 0 | 0 |  | 1.96478955051113+0.263023046945567i | 2.87543840826005i | 0.0914723285986585-0.683300864614951i | -0.160798258418522-0.0438371744909278i | 1.16079825841852+0.0438371744909278i | 0.716587645934551-0.0270617029660896i
[5 empty] | 92263 | 92.263 | 1137.3289 | 1.5699 | 1.0349 | 0.2606 | 1.116 | -0.45991 | 1043469.9456 | 1.5708 | 493.9101 | 1.5688 | 3.9961 | 1.3179 | 0.49179 | -1.4815 | -38.5462 | -261.8744 | -81.8744 |  | 92263 | 8512461169 |  | 26.5761 | -75.624 | 2.2985 | -16.4877 | 0 | 0 |  | 1.96903366221966+0.24692865667063i | 2.89208317556902i | 0.0853808973256955-0.68083576532416i | -0.161505610369943-0.0411547761117717i | 1.16150561036994+0.0411547761117717i | 0.716273359125609-0.0253791884141243i
[5 empty] | 92794 | 92.794 | 1143.8746 | 1.5699 | 1.0353 | 0.26203 | 1.1172 | -0.46219 | 1049475.4141 | 1.5708 | 496.7527 | 1.5688 | 4.0177 | 1.3193 | 0.48923 | -1.4874 | -38.6749 | -262.3455 | -82.3455 |  | 92794 | 8610726436 |  | 26.5293 | -75.7028 | 2.3072 | -16.1939 | 0 | 0 |  | 1.97300931101818+0.230765856815812i | 2.90872794287798i | 0.0793356619620759-0.678306582727715i | -0.162168218503029-0.0384609761359687i | 1.16216821850303+0.0384609761359687i | 0.715979549233414-0.0236947387809127i
[5 empty] | 93325 | 93.325 | 1150.4202 | 1.5699 | 1.0357 | 0.26346 | 1.1185 | -0.46447 | 1055480.8826 | 1.5708 | 499.5953 | 1.5688 | 4.0392 | 1.3206 | 0.48668 | -1.4934 | -38.8031 | -262.8151 | -82.8151 |  | 93325 | 8709555625 |  | 26.4828 | -75.7808 | 2.3163 | -15.9002 | 0 | 0 |  | 1.97671539548547+0.214539125153591i | 2.92537271018695i | 0.0733373646395575-0.675714034181698i | -0.162785899247578-0.0357565208589318i | 1.16278589924758+0.0357565208589318i | 0.715706178990882-0.0220084909307152i
[5 empty] | 93868.5 | 93.8685 | 1157.12 | 1.5699 | 1.0361 | 0.26493 | 1.1198 | -0.4668 | 1061627.7228 | 1.5708 | 502.5048 | 1.5688 | 4.0613 | 1.322 | 0.48409 | -1.4995 | -38.9338 | -263.2944 | -83.2944 |  | 93868.5 | 8811295292.25 |  | 26.4355 | -75.8597 | 2.3259 | -15.5996 | 0 | 0 |  | 1.98022849429655+0.197868893384277i | 2.94240930346835i | 0.0672472361853397-0.672995593088414i | -0.163371415716092-0.0329781488973795i | 1.16337141571609+0.0329781488973795i | 0.715447504233056-0.0202808269174582i
[5 empty] | 94412 | 94.412 | 1163.8197 | 1.5699 | 1.0366 | 0.26639 | 1.1211 | -0.46913 | 1067774.563 | 1.5708 | 505.4143 | 1.5688 | 4.0834 | 1.3234 | 0.4815 | -1.5057 | -39.0639 | -263.7723 | -83.7723 |  | 94412 | 8913625744 |  | 26.3883 | -75.9378 | 2.336 | -15.2991 | 0 | 0 |  | 1.9834570930691+0.181141232446031i | 2.95944589674975i | 0.0612078202358664-0.670212317531284i | -0.163909515511517-0.0301902054076718i | 1.16390951551152+0.0301902054076718i | 0.715210171731492-0.0185515641091228i
[5 empty] | 94955.5 | 94.9555 | 1170.5194 | 1.5699 | 1.037 | 0.26785 | 1.1224 | -0.47145 | 1073921.4032 | 1.5708 | 508.3238 | 1.5688 | 4.1055 | 1.3247 | 0.47893 | -1.5118 | -39.1935 | -264.2489 | -84.2489 |  | 94955.5 | 9016546980.25 |  | 26.3415 | -76.015 | 2.3464 | -14.9986 | 0 | 0 |  | 1.9864002547395+0.164360997349913i | 2.97648249003115i | 0.0552198771201886-0.667365005973447i | -0.164400042456583-0.0273934995583188i | 1.16440004245658+0.0273934995583188i | 0.714994149648238-0.0168208443906166i
[5 empty] | 95499 | 95.499 | 1177.2192 | 1.5699 | 1.0374 | 0.26931 | 1.1238 | -0.47376 | 1080068.2433 | 1.5708 | 511.2333 | 1.5688 | 4.1276 | 1.3261 | 0.47636 | -1.5179 | -39.3226 | -264.7241 | -84.7241 |  | 95499 | 9120059001 |  | 26.2948 | -76.0914 | 2.3572 | -14.6981 | 0 | 0 |  | 1.98905712508892+0.147533058366027i | 2.99351908331255i | 0.049284154956103-0.664454466376036i | -0.164842854181487-0.0245888430610045i | 1.16484285418149+0.0245888430610045i | 0.714799408926839-0.0150888082655159i
[5 empty] | 96611.5 | 96.6115 | 1190.933 | 1.57 | 1.0383 | 0.2723 | 1.1265 | -0.47848 | 1092650.3219 | 1.5708 | 517.1888 | 1.5689 | 4.1729 | 1.3288 | 0.47115 | -1.5303 | -39.5851 | -265.6929 | -85.6929 |  | 96611.5 | 9333781932.25 |  | 26.2001 | -76.2453 | 2.3804 | -14.0828 | 0 | 0 |  | 1.9935995993496+0.112959444812339i | 3.02839159485911i | 0.0373001447382482-0.658303108070259i | -0.165599933224933-0.0188265741353898i | 1.16559993322493+0.0188265741353898i | 0.714467046975004-0.011539951610972i
[5 empty] | 97724 | 97.724 | 1204.6468 | 1.57 | 1.0391 | 0.27528 | 1.1293 | -0.48317 | 1105232.4005 | 1.5708 | 523.1443 | 1.5689 | 4.2182 | 1.3314 | 0.46599 | -1.5428 | -39.8456 | -266.6567 | -86.6567 |  | 97724 | 9549980176 |  | 26.1063 | -76.3959 | 2.4053 | -13.4672 | 0 | 0 |  | 1.99693388747138+0.0782484760950922i | 3.06326410640567i | 0.0255441494357162-0.65189739379492i | -0.166155647911896-0.0130414126825154i | 1.1661556479119+0.0130414126825154i | 0.714223556063339-0.00798734213470908i
[5 empty] | 98862 | 98.862 | 1218.6749 | 1.57 | 1.04 | 0.27832 | 1.1321 | -0.48795 | 1118102.8772 | 1.5708 | 529.2363 | 1.5689 | 4.2646 | 1.3341 | 0.46075 | -1.5556 | -40.1099 | -267.6377 | -87.6377 |  | 98862 | 9773695044 |  | 26.0113 | -76.5467 | 2.4323 | -12.8369 | 0 | 0 |  | 1.99909034046498+0.0426437755080394i | 3.098935942936i | 0.0137607799235881-0.645089274924153i | -0.166515056744163-0.00710729591800657i | 1.16651505674416+0.00710729591800657i | 0.714066289962361-0.00435063430899945i
[5 empty] | 100000 | 100 | 1232.7031 | 1.57 | 1.0409 | 0.28136 | 1.135 | -0.49271 | 1130973.354 | 1.5708 | 535.3283 | 1.5689 | 4.311 | 1.3367 | 0.45556 | -1.5683 | -40.3721 | -268.6141 | -88.6141 |  | 100000 | 10000000000 |  | 25.9173 | -76.6942 | 2.4609 | -12.2058 | 0 | 0 |  | 1.99997560586592+0.00698481732671883i | 3.13460777946633i | 0.00222829068838335-0.638030575616838i | -0.166662600977653-0.00116413622111981i | 1.16666260097765+0.00116413622111981i | 0.714001777297531-0.000712455623587697i
[5 empty] | 101165 | 101.165 | 1247.0641 | 1.57 | 1.0419 | 0.28446 | 1.138 | -0.49755 | 1144149.1936 | 1.5708 | 541.5649 | 1.5689 | 4.3585 | 1.3393 | 0.45029 | -1.5813 | -40.6385 | -269.6092 | -89.6092 |  | 101165 | 10234357225 |  | 25.822 | -76.8419 | 2.4919 | -11.5586 | 0 | 0 |  | 1.99956392360083-0.0295290134565149i | 3.17112596009711i | -0.00931183870589947-0.630553295189699i | -0.166593987266805+0.00492150224275248i | 1.1665939872668-0.00492150224275248i | 0.714031774673865+0.00301228106677211i
[5 empty] | 102330 | 102.33 | 1261.4251 | 1.57 | 1.0428 | 0.28756 | 1.141 | -0.50237 | 1157325.0331 | 1.5708 | 547.8014 | 1.569 | 4.4061 | 1.3418 | 0.44506 | -1.5944 | -40.9028 | -270.6002 | -90.6002 |  | 102330 | 10471428900 |  | 25.7278 | -76.9864 | 2.5247 | -10.9101 | 0 | 0 |  | 1.99781939349204-0.0660034693873932i | 3.20764414072789i | -0.0205769301367749-0.622830746130925i | -0.166303232248674+0.0110005782312322i | 1.16630323224867-0.0110005782312322i | 0.714158957647398+0.00673595105107315i
[5 empty] | 103520 | 103.52 | 1276.0942 | 1.57 | 1.0438 | 0.29072 | 1.1441 | -0.50726 | 1170783.6161 | 1.5708 | 554.1718 | 1.569 | 4.4547 | 1.3444 | 0.43977 | -1.6077 | -41.1708 | -271.6086 | -91.6086 |  | 103520 | 10716390400 |  | 25.6324 | -77.1309 | 2.5598 | -10.246 | 0 | 0 |  | 1.99466379825845-0.103169416175838i | 3.24494597330354i | -0.0317938779334454-0.614698615837899i | -0.165777299709743+0.017194902695973i | 1.16577729970974-0.017194902695973i | 0.714389289145354+0.0105370505301125i
[5 empty] | 104710 | 104.71 | 1290.7634 | 1.57 | 1.0448 | 0.29388 | 1.1472 | -0.51213 | 1184242.199 | 1.5708 | 560.5422 | 1.569 | 4.5033 | 1.3469 | 0.43452 | -1.6211 | -41.4369 | -272.6133 | -92.6133 |  | 104710 | 10964184100 |  | 25.5381 | -77.2723 | 2.5968 | -9.58 | 0 | 0 |  | 1.99012436171566-0.140191826927081i | 3.28224780587919i | -0.0427121397342298-0.60632971043531i | -0.16502072695261+0.0233653044878468i | 1.16502072695261-0.0233653044878468i | 0.714721255161963+0.0143342340307346i
[5 empty] | 105930 | 105.93 | 1305.8023 | 1.57 | 1.0458 | 0.2971 | 1.1504 | -0.51709 | 1198040.0739 | 1.5708 | 567.0732 | 1.569 | 4.5532 | 1.3494 | 0.42918 | -1.6348 | -41.7077 | -273.6401 | -93.6401 |  | 105930 | 11221164900 |  | 25.4424 | -77.414 | 2.6365 | -8.895 | 0 | 0 |  | 1.98404049855008-0.177944646486822i | 3.32049002078868i | -0.0535898754017507-0.597514368701169i | -0.164006749758346+0.029657441081137i | 1.16400674975835-0.029657441081137i | 0.715167326112029+0.0182215720327438i
[5 empty] | 107150 | 107.15 | 1320.8413 | 1.57 | 1.0469 | 0.30032 | 1.1537 | -0.52203 | 1211837.9488 | 1.5708 | 573.6042 | 1.5691 | 4.6032 | 1.3518 | 0.42388 | -1.6485 | -41.9767 | -274.6638 | -94.6638 |  | 107150 | 11481122500 |  | 25.3477 | -77.5527 | 2.6781 | -8.2074 | 0 | 0 |  | 1.9765176840086-0.215437259587305i | 3.35873223569817i | -0.0641424336532509-0.5884713473141i | -0.162752947334766+0.0359062099312175i | 1.16275294733477-0.0359062099312175i | 0.715720750090974+0.0221017023124311i
[5 empty] | 108400 | 108.4 | 1336.2501 | 1.57 | 1.0479 | 0.30362 | 1.157 | -0.52705 | 1225975.1157 | 1.5708 | 580.2957 | 1.5691 | 4.6543 | 1.3543 | 0.41849 | -1.6626 | -42.2504 | -275.71 | -95.71 |  | 108400 | 11750560000 |  | 25.2516 | -77.6918 | 2.7226 | -7.5 | 0 | 0 |  | 1.96732893630073-0.253524612208157i | 3.3979148329415i | -0.0746118206820052-0.578981237913387i | -0.161221489383455+0.0422541020346928i | 1.16122148938345-0.0422541020346928i | 0.716399519091831+0.0260680831814294i
[5 empty] | 109650 | 109.65 | 1351.6589 | 1.5701 | 1.049 | 0.3069 | 1.1604 | -0.53205 | 1240112.2827 | 1.5708 | 586.9873 | 1.5691 | 4.7055 | 1.3566 | 0.41314 | -1.6767 | -42.5224 | -276.7539 | -96.7539 |  | 109650 | 12023122500 |  | 25.1566 | -77.8278 | 2.7692 | -6.7893 | 0 | 0 |  | 1.95665526175935-0.291222784390487i | 3.43709743018483i | -0.0847292782081032-0.569275471965347i | -0.159442543626558+0.0485371307317478i | 1.15944254362656-0.0485371307317478i | 0.717191855452823+0.0300234237903473i
[5 empty] | 110925 | 110.925 | 1367.3758 | 1.5701 | 1.0501 | 0.31025 | 1.1639 | -0.53712 | 1254532.1929 | 1.5708 | 593.8127 | 1.5691 | 4.7578 | 1.359 | 0.40772 | -1.6912 | -42.7981 | -277.8167 | -97.8167 |  | 110925 | 12304355625 |  | 25.0607 | -77.9635 | 2.8188 | -6.0606 | 0 | 0 |  | 1.9442553461167-0.329213974992003i | 3.47706367937302i | -0.094681606478765-0.559165872529342i | -0.15737589101945+0.0548689958320005i | 1.15737589101945-0.0548689958320005i | 0.71811760878535+0.0340445937997056i
[5 empty] | 112200 | 112.2 | 1383.0928 | 1.5701 | 1.0513 | 0.31359 | 1.1674 | -0.54216 | 1268952.1032 | 1.5708 | 600.6382 | 1.5691 | 4.8101 | 1.3614 | 0.40234 | -1.7057 | -43.0722 | -278.8779 | -98.8779 |  | 112200 | 12588840000 |  | 24.9657 | -78.0962 | 2.8705 | -5.3279 | 0 | 0 |  | 1.93034737114683-0.36667938174949i | 3.51702992856122i | -0.104258248919563-0.548857248973288i | -0.155057895191138+0.0611132302915817i | 1.15505789519114-0.0611132302915817i | 0.719162756733659+0.0380503517203524i
[5 empty] | 113510 | 113.51 | 1399.2412 | 1.5701 | 1.0524 | 0.31701 | 1.1711 | -0.5473 | 1283767.8541 | 1.5708 | 607.6509 | 1.5692 | 4.8638 | 1.3637 | 0.39684 | -1.7206 | -43.3522 | -279.967 | -99.967 |  | 113510 | 12884520100 |  | 24.8692 | -78.2297 | 2.9259 | -4.5706 | 0 | 0 |  | 1.91451024866147-0.404562733198627i | 3.55809329047223i | -0.113702115198034-0.538071965057267i | -0.152418374776911+0.0674271221997712i | 1.15241837477691-0.0674271221997712i | 0.720361729893025+0.042147816671995i
[5 empty] | 114820 | 114.82 | 1415.3896 | 1.5701 | 1.0536 | 0.32042 | 1.1747 | -0.55242 | 1298583.6051 | 1.5708 | 614.6637 | 1.5692 | 4.9176 | 1.366 | 0.39138 | -1.7356 | -43.6307 | -281.0553 | -101.0553 |  | 114820 | 13183632400 |  | 24.7737 | -78.3602 | 2.9836 | -3.8083 | 0 | 0 |  | 1.89713129594807-0.441764006943227i | 3.59915665238324i | -0.122740977848437-0.527104396718007i | -0.149521882658012+0.0736273344905378i | 1.14952188265801-0.0736273344905378i | 0.72168840884311+0.0462244300673691i
[5 empty] | 116155 | 116.155 | 1431.8462 | 1.5701 | 1.0548 | 0.3239 | 1.1785 | -0.55759 | 1313682.0993 | 1.5708 | 621.8103 | 1.5692 | 4.9724 | 1.3683 | 0.38585 | -1.751 | -43.9131 | -282.1641 | -102.1641 |  | 116155 | 13491984025 |  | 24.6774 | -78.4903 | 3.0448 | -3.0259 | 0 | 0 |  | 1.87786478523251-0.478908570448135i | 3.64100366623911i | -0.131532020933891-0.515754708693333i | -0.146310797538752+0.0798180950746892i | 1.14631079753875-0.0798180950746892i | 0.72317278694621+0.0503548203400302i
[5 empty] | 117490 | 117.49 | 1448.3027 | 1.5701 | 1.0561 | 0.32736 | 1.1823 | -0.56274 | 1328780.5936 | 1.5708 | 628.9569 | 1.5692 | 5.0273 | 1.3705 | 0.38035 | -1.7664 | -44.1943 | -283.2731 | -103.2731 |  | 117490 | 13803900100 |  | 24.5821 | -78.6176 | 3.1085 | -2.2376 | 0 | 0 |  | 1.8570612061117-0.515214604779746i | 3.68285068009499i | -0.139895599776654-0.50424558784007i | -0.142843534351951+0.0858691007966243i | 1.14284353435195-0.0858691007966243i | 0.724791886638783+0.0544582225821952i
[5 empty] | 118860 | 118.86 | 1465.1908 | 1.5701 | 1.0574 | 0.33091 | 1.1863 | -0.56798 | 1344274.9286 | 1.5708 | 636.2909 | 1.5692 | 5.0836 | 1.3728 | 0.37473 | -1.7824 | -44.4816 | -284.4119 | -104.4119 |  | 118860 | 14127699600 |  | 24.4854 | -78.7453 | 3.1765 | -1.4221 | 0 | 0 |  | 1.83415239106082-0.551534032030219i | 3.72579480667368i | -0.148031241828537-0.492284864366515i | -0.139025398510137+0.0919223386717032i | 1.13902539851014-0.0919223386717032i | 0.726594727110851+0.0586381011959171i
[5 empty] | 120230 | 120.23 | 1482.0788 | 1.5701 | 1.0587 | 0.33444 | 1.1902 | -0.57319 | 1359769.2635 | 1.5708 | 643.6249 | 1.5692 | 5.1399 | 1.375 | 0.36913 | -1.7984 | -44.7678 | -285.5519 | -105.5519 |  | 120230 | 14455252900 |  | 24.3896 | -78.8703 | 3.2472 | -0.59955 | 0 | 0 |  | 1.80970547023507-0.58683647762507i | 3.76873893325237i | -0.155711628748622-0.480188599498803i | -0.134950911705845+0.0978060796041783i | 1.13495091170584-0.0978060796041783i | 0.728542013440294+0.0627831894988583i
[5 empty] | 126030 | 126.03 | 1553.5755 | 1.5702 | 1.0643 | 0.34932 | 1.2074 | -0.59486 | 1425365.718 | 1.5708 | 674.6738 | 1.5693 | 5.3787 | 1.3838 | 0.34567 | -1.8675 | -45.9715 | -290.4038 | -110.4038 |  | 126030 | 15883560900 |  | 23.9952 | -79.3702 | 3.5788 | 2.9707 | 0 | 0 |  | 1.69025599944746-0.723565239095132i | 3.95054618446141i | -0.183155747410602-0.42785374996898i | -0.115042666574576+0.120594206515855i | 1.11504266657458-0.120594206515855i | 0.738419413995022+0.0798616106594305i
[5 empty] | 131830 | 131.83 | 1625.0723 | 1.5702 | 1.0701 | 0.36404 | 1.2251 | -0.61591 | 1490962.1726 | 1.5708 | 705.7228 | 1.5694 | 5.6179 | 1.3918 | 0.32239 | -1.9391 | -47.1716 | -295.3273 | -115.3273 |  | 131830 | 17379148900 |  | 23.6174 | -79.8277 | 3.9679 | 6.7078 | 0 | 0 |  | 1.54805366827153-0.836443170032562i | 4.13235343567046i | -0.202413269594122-0.374617924717846i | -0.0913422780452548+0.139407195005427i | 1.09134227804525-0.139407195005427i | 0.751025531464923+0.0959354043412619i
[5 empty] | 144540 | 144.54 | 1781.7488 | 1.5702 | 1.0838 | 0.39572 | 1.2658 | -0.65993 | 1634708.8859 | 1.5708 | 773.7629 | 1.5695 | 6.1431 | 1.4073 | 0.27085 | -2.1076 | -49.8669 | -306.5662 | -126.5662 |  | 144540 | 20891811600 |  | 22.8411 | -80.7054 | 5.0747 | 15.649 | 0 | 0 |  | 1.1806299471063-0.983551128415994i | 4.53076208444063i | -0.21708293441266-0.260580874718797i | -0.0301049911843838+0.163925188069332i | 1.03010499118438-0.163925188069332i | 0.78868300645314+0.125506634048311i
[5 empty] | 158490 | 158.49 | 1953.7108 | 1.5703 | 1.0999 | 0.42955 | 1.313 | -0.70501 | 1792479.6688 | 1.5708 | 848.441 | 1.5696 | 6.7209 | 1.4215 | 0.21101 | -2.3172 | -53.1697 | -320.0319 | -140.0319 |  | 158490 | 25119080100 |  | 22.0602 | -81.5107 | 6.89 | 27.0148 | 0 | 0 |  | 0.747124803165911-0.967498906886267i | 4.96803986967618i | -0.194744593897418-0.150386233356579i | 0.0421458661390148+0.161249817814378i | 0.957854133860985-0.161249817814378i | 0.845685526894646+0.142366809641821i
[5 empty] | 173780 | 173.78 | 2142.191 | 1.5703 | 1.1191 | 0.46546 | 1.3676 | -0.75074 | 1965405.4946 | 1.5708 | 930.2925 | 1.5697 | 7.3556 | 1.4344 | 0.13841 | -2.5853 | -57.9121 | -336.6957 | -156.6957 |  | 173780 | 30199488400 |  | 21.2765 | -82.2479 | 10.2563 | 41.8112 | 0 | 0 |  | 0.329462979726776-0.741876070811767i | 5.44732139915659i | -0.136190985706595-0.0604816487930723i | 0.111756170045537+0.123646011801961i | 0.888243829954463-0.123646011801961i | 0.919978747912196+0.128063600653141i
[5 empty] | 190550 | 190.55 | 2348.9152 | 1.5704 | 1.1416 | 0.50341 | 1.4306 | -0.79677 | 2155069.726 | 1.5708 | 1020.0668 | 1.5698 | 8.0529 | 1.4463 | 0.051121 | -2.9261 | -67.5863 | -357.3598 | -177.3598 |  | 190550 | 36309302500 |  | 20.4898 | -82.9228 | 18.6719 | 60.8694 | 0 | 0 |  | 0.04772446442742-0.30523974896785i | 5.97299512377309i | -0.0511032978669222-0.00799003907394334i | 0.158712589262097+0.0508732914946417i | 0.841287410737903-0.0508732914946417i | 0.986541632818749+0.0596569251095377i
[5 empty] | 208930 | 208.93 | 2575.4859 | 1.5704 | 1.1682 | 0.54326 | 1.5027 | -0.84269 | 2362942.6285 | 1.5708 | 1118.46 | 1.5699 | 8.8182 | 1.4571 | 0.040136 | -0.18513 | -70.649 | -201.2806 | -21.2806 |  | 208930 | 43651744900 |  | 19.7012 | -83.5397 | 20.6006 | -96.527 | 0 | 0 |  | 0.035156939316612+0.262826688620299i | 6.549136033639i | 0.0401315054795496-0.00536817973180459i | 0.160807176780565-0.0438044481033832i | 0.839192823219435+0.0438044481033832i | 0.98992329221419-0.0516723240241391i
[5 empty] | 229090 | 229.09 | 2823.9988 | 1.5704 | 1.1993 | 0.58486 | 1.5851 | -0.88814 | 2590946.8567 | 1.5708 | 1226.3819 | 1.57 | 9.6586 | 1.4671 | 0.11119 | -0.59337 | -62.6964 | -225.4584 | -45.4584 |  | 229090 | 52482228100 |  | 18.9105 | -84.1039 | 11.642 | -73.3588 | 0 | 0 |  | 0.37673676293415+0.782012108168536i | 7.18107296197941i | 0.108899061784909-0.0524624613799085i | 0.103877206177642-0.130335351361423i | 0.896122793822358+0.130335351361423i | 0.910303680029198-0.13239787091692i
[5 empty] | 251190 | 251.19 | 3096.4261 | 1.5705 | 1.2358 | 0.62797 | 1.6789 | -0.93274 | 2840891.9679 | 1.5708 | 1344.6892 | 1.5701 | 10.5808 | 1.4761 | 0.14856 | -0.9599 | -61.0132 | -247.0613 | -67.0613 |  | 251190 | 63096416100 |  | 18.1185 | -84.6194 | 9.0845 | -52.4454 | 0 | 0 |  | 1.01983834577337+0.999803200653497i | 7.87382128124147i | 0.12697814249803-0.129522668771137i | -0.00330639096222857-0.166633866775583i | 1.00330639096223+0.166633866775583i | 0.807967760177664-0.134191103855412i
[5 empty] | 275420 | 275.42 | 3395.1099 | 1.5705 | 1.2782 | 0.67232 | 1.785 | -0.97616 | 3114926.8116 | 1.5708 | 1474.399 | 1.5701 | 11.5927 | 1.4844 | 0.1585 | -1.2808 | -61.2182 | -265.8671 | -85.8671 |  | 275420 | 75856176400 |  | 17.3251 | -85.0903 | 8.5477 | -34.0069 | 0 | 0 |  | 1.70282081354719+0.711366926448558i | 8.63333674620616i | 0.0823976809153381-0.197237854100326i | -0.117136802257865-0.118561154408093i | 1.11713680225786+0.118561154408093i | 0.737351085175062-0.0782546915344006i
[5 empty] | 302000 | 302 | 3722.7623 | 1.5705 | 1.3274 | 0.71762 | 1.9049 | -1.0181 | 3415539.5291 | 1.5708 | 1616.689 | 1.5702 | 12.7035 | 1.492 | 0.15083 | -1.5857 | -62.3512 | -283.5778 | -103.5778 |  | 302000 | 91204000000 |  | 16.5303 | -85.5205 | 9.0709 | -16.349 | 0 | 0 |  | 1.99912911559637-0.0417254163264214i | 9.46651549398831i | -0.0044076847867538-0.211178983107978i | -0.166521519266062+0.00695423605440357i | 1.16652151926606-0.00695423605440357i | 0.714063463684804+0.00425690036769615i
[5 empty] | 331130 | 331.13 | 4081.8485 | 1.5706 | 1.3842 | 0.76346 | 2.0397 | -1.0584 | 3744992.0671 | 1.5708 | 1772.6299 | 1.5702 | 13.9216 | 1.4989 | 0.12905 | -1.9248 | -64.3434 | -303.0787 | -123.0787 |  | 331130 | 109647076900 |  | 15.735 | -85.9131 | 10.5836 | 3.396 | 0 | 0 |  | 1.57773219472982-0.816226384756503i | 10.3796267401469i | -0.0786373542315792-0.152002787212702i | -0.0962886991216358+0.13603773079275i | 1.09628869912164-0.13603773079275i | 0.748313691220471+0.0928577450048897i
[5 empty] | 363080 | 363.08 | 4475.697 | 1.5706 | 1.4496 | 0.8095 | 2.1908 | -1.0968 | 4106338.0537 | 1.5708 | 1943.6669 | 1.5703 | 15.2582 | 1.5052 | 0.086067 | -2.3857 | -68.4364 | -329.4093 | -149.4093 |  | 363080 | 131827086400 |  | 14.9387 | -86.2717 | 14.3235 | 30.2415 | 0 | 0 |  | 0.623922250356806-0.926588110339924i | 11.3811339256863i | -0.0814143930112877-0.0548207458440203i | 0.0626796249405323+0.154431351723321i | 0.937320375059468-0.154431351723321i | 0.86521702324124+0.142551722963128i
[5 empty] | 398110 | 398.11 | 4907.5128 | 1.5706 | 1.5245 | 0.85533 | 2.3597 | -1.1332 | 4502518.0196 | 1.5708 | 2131.1921 | 1.5703 | 16.7243 | 1.511 | 0.006975 | -3.0806 | -90.7765 | -369.0123 | -189.0123 |  | 398110 | 158491572100 |  | 14.1419 | -86.5989 | 36.432 | 70.5975 | 0 | 0 |  | 0.00379808194241604-0.0870731787543742i | 12.4791870308334i | -0.00697747205320627-0.000304353315086295i | 0.166033653009597+0.0145121964590624i | 0.833966346990403-0.0145121964590624i | 0.998538896916402+0.017375992084526i
[5 empty] | 436520 | 436.52 | 5380.9939 | 1.5706 | 1.6099 | 0.90058 | 2.548 | -1.1675 | 4936924.8849 | 1.5708 | 2336.8113 | 1.5704 | 18.3323 | 1.5162 | 0.068706 | -0.71862 | -71.3644 | -233.3533 | -53.3533 |  | 436520 | 190549710400 |  | 13.3444 | -86.8976 | 16.9034 | -64.1079 | 0 | 0 |  | 0.561456781096066+0.898710100729583i | 13.6831898789264i | 0.0656798676830243-0.0410325944508576i | 0.073090536483989-0.149785016788264i | 0.926909463516011+0.149785016788264i | 0.875814960396678-0.141528340911327i
[5 empty] | 478630 | 478.63 | 5900.085 | 1.5706 | 1.707 | 0.94488 | 2.7573 | -1.1997 | 5413177.7643 | 1.5708 | 2562.2377 | 1.5704 | 20.0958 | 1.521 | 0.092057 | -1.3139 | -69.2265 | -267.0407 | -87.0407 |  | 478630 | 229086676900 |  | 12.5467 | -87.17 | 14.7566 | -29.306 | 0 | 0 |  | 1.76174758767658+0.647873917262388i | 15.0031732148597i | 0.0431824593360496-0.11742499819516i | -0.12695793127943-0.107978986210398i | 1.12695793127943+0.107978986210398i | 0.732433966442402-0.0701778433492399i
[5 empty] | 524810 | 524.81 | 6469.3471 | 1.5706 | 1.8168 | 0.98794 | 2.9897 | -1.2297 | 5935461.2591 | 1.5708 | 2809.4518 | 1.5704 | 22.0301 | 1.5254 | 0.083629 | -1.8421 | -70.4142 | -296.8104 | -116.8104 |  | 524810 | 275425536100 |  | 11.7485 | -87.4187 | 16.0351 | 1.6998 | 0 | 0 |  | 1.73659671994326-0.676332220265182i | 16.4507350874172i | -0.0411125835211153-0.105563472435438i | -0.122766119990543+0.112722036710864i | 1.12276611999054-0.112722036710864i | 0.734514112751795+0.0737428083267717i
[5 empty] | 575440 | 575.44 | 7093.4644 | 1.5707 | 1.9407 | 1.0295 | 3.2472 | -1.2577 | 6508073.0683 | 1.5708 | 3080.4881 | 1.5705 | 24.1512 | 1.5294 | 0.040813 | -2.6 | -76.9535 | -339.6849 | -159.6849 |  | 575440 | 331131193600 |  | 10.95 | -87.6455 | 22.7565 | 45.8945 | 0 | 0 |  | 0.311783847842008-0.725505704945762i | 18.037787006161i | -0.0402214365153529-0.0172850387764039i | 0.114702692026332+0.12091761749096i | 0.885297307973668-0.12091761749096i | 0.923695086826833+0.126162147090284i
[5 empty] | 630960 | 630.96 | 7777.861 | 1.5707 | 2.0798 | 1.0692 | 3.532 | -1.2837 | 7135989.4744 | 1.5708 | 3377.7018 | 1.5705 | 26.4776 | 1.533 | 0.041449 | -0.61147 | -77.0864 | -225.1712 | -45.1712 |  | 630960 | 398110521600 |  | 10.1512 | -87.8525 | 23.1541 | -67.2492 | 0 | 0 |  | 0.401016568301621+0.800761417995918i | 19.7781212453207i | 0.0404872337500393-0.0202757665062093i | 0.0998305719497298-0.133460236332653i | 0.90016942805027+0.133460236332653i | 0.90547768622174-0.13424724527564i
[5 empty] | 691830 | 691.83 | 8528.2071 | 1.5707 | 2.2357 | 1.1071 | 3.8465 | -1.3078 | 7824412.955 | 1.5708 | 3703.5556 | 1.5705 | 29.0284 | 1.5363 | 0.065455 | -1.4615 | -73.3479 | -273.2711 | -93.2711 |  | 691830 | 478628748900 |  | 9.3523 | -88.0413 | 19.7541 | -17.7593 | 0 | 0 |  | 1.95384948267004+0.30028513851022i | 21.6861570006819i | 0.0138468580901991-0.0900966216655447i | -0.158974913778339-0.0500475230850367i | 1.15897491377834+0.0500475230850367i | 0.717400831602482-0.0309792164213458i
[5 empty] | 758580 | 758.58 | 9351.0361 | 1.5707 | 2.4098 | 1.1429 | 4.1936 | -1.33 | 8579337.6688 | 1.5708 | 4060.8866 | 1.5706 | 31.826 | 1.5394 | 0.044893 | -2.2972 | -76.8206 | -320.5513 | -140.5513 |  | 758580 | 575443616400 |  | 8.5532 | -88.2135 | 23.631 | 30.9058 | 0 | 0 |  | 0.785126022396115-0.97664178374094i | 23.7785076934757i | -0.0410724590596957-0.0330183051231401i | 0.0358123296006475+0.16277363062349i | 0.964187670399352-0.16277363062349i | 0.839999696532303+0.141808285383448i
[5 empty] | 831760 | 831.76 | 10253.128 | 1.5707 | 2.6037 | 1.1766 | 4.5761 | -1.3505 | 9406983.9692 | 1.5708 | 4452.6392 | 1.5706 | 34.8933 | 1.5421 | 0.031733 | -0.61798 | -80.0026 | -223.736 | -43.736 |  | 831760 | 691824697600 |  | 7.7539 | -88.3706 | 27.2748 | -64.5501 | 0 | 0 |  | 0.409947481083266+0.807364864804022i | 26.0724136664891i | 0.0309662494286721-0.0157234188720384i | 0.0983420864861223-0.13456081080067i | 0.901657913513878+0.13456081080067i | 0.903726171894687-0.134869471680252i
[5 empty] | 912010 | 912.01 | 11242.3719 | 1.5707 | 2.8193 | 1.2082 | 4.9974 | -1.3693 | 10314590.0858 | 1.5708 | 4882.2394 | 1.5706 | 38.2573 | 1.5447 | 0.049636 | -1.6832 | -76.2607 | -284.184 | -104.184 |  | 912010 | 831762240100 |  | 6.9545 | -88.5139 | 24.0451 | -2.7841 | 0 | 0 |  | 1.95122841044447-0.308487457059911i | 28.5879364095109i | -0.0107908263346102-0.0682535592109166i | -0.158538068407411+0.0514145761766518i | 1.15853806840741-0.0514145761766518i | 0.717596313258844+0.031846092345372i
[5 empty] | 1000000 | 1000 | 12327.027 | 1.5707 | 3.0584 | 1.2377 | 5.461 | -1.3866 | 11309733.54 | 1.5708 | 5353.274 | 1.5706 | 41.9459 | 1.547 | 0.0022257 | -3.0927 | -103.3491 | -364.3734 | -184.3734 |  | 1000000 | 1000000000000 |  | 6.155 | -88.6446 | 51.6896 | 78.6705 | 0 | 0 |  | 0.00243843168961799-0.0697919582052983i | 31.3460777946633i | -0.00222649732009472-0.0000777906475442084i | 0.166260261385064+0.0116319930342164i | 0.833739738614936-0.0116319930342164i | 0.998918310113283+0.0139364963511178i
Pole/Zero Locations for Chart
[5 empty] | 7244.4 |  | 89.3075 | 1.5596 | 1.0002 | 0.020935 | 1 | 0 | 81932.2337 | 1.5708 | 38.7941 | 1.545 | 1.0451 | 0.29493 | #DIV/0! | #DIV/0! | #DIV/0! | #DIV/0! | #DIV/0! | crossover |  |  |  | 38.2283 | -18.3745 | #DIV/0! | #DIV/0!
[5 empty] | 7244.4 | [16 empty] | -135
7244.4
[5 empty] | 1000000 | [16 empty] | #DIV/0!
[5 empty] | 81.1226 |  | 1.4142 | 0.7854 | 1 | 0.00023447 | 1 | 0 | 917.4751 | 1.5697 | 1.0902 | 0.4097 | 1 | 0.0034018 | #DIV/0! | #NAME? | #DIV/0! | #NAME? | #NAME? | p1 |  |  |  | 46.6038 | -66.6585 | #DIV/0! | #NAME?
[5 empty] | 345989.0071 |  | 4265.0159 | 1.5706 | 1.4142 | 0.7854 | 1 | 0 | 3913043.4783 | 1.5708 | 1852.1742 | 1.5703 | 14.5431 | 1.502 | #DIV/0! | #NAME? | #DIV/0! | #NAME? | #NAME? | z1 |  |  |  | 15.3556 | -86.0881 | #DIV/0! | #NAME?
[5 empty] | 0.088419 |  | 1 | 0.0010899 | 1 | 2.5556e-07 | 1 | 0 | 1.4142 | 0.7854 | 1 | 0.00047333 | 1 | 3.7078e-06 | #DIV/0! | #NAME? | #DIV/0! | #NAME? | #NAME? | p2 |  |  | 0.088419 | 102.0952 | -44.9731 | #DIV/0! | #NAME?
[5 empty] | 186.8016 |  | 2.5105 | 1.1611 | 1 | 0.00053991 | 1 | 0 | 2112.6763 | 1.5703 | 1.4142 | 0.7854 | 1 | 0.0078332 | #DIV/0! | #NAME? | #DIV/0! | #NAME? | #NAME? | z2 |  |  | 186.8016 | 41.6188 | -45.4217 | #DIV/0! | #NAME?
[5 empty] | 0 |  | 1 | 0 | 1 | 0 | 1 | 0 | 1 | 0 | 1 | 0 | 1 | 0 | #DIV/0! | #NAME? | #DIV/0! | #NAME? | #NAME? | p3 |  |  |  | 105.1055 | 0 | #DIV/0! | #NAME?
[5 empty] | 195034.7393 |  | 2404.1987 | 1.5704 | 1.1479 | 0.5133 | 1 | 0 | 2205790.9322 | 1.5708 | 1044.0749 | 1.5698 | 8.2395 | 1.4491 | #DIV/0! | #DIV/0! | #DIV/0! | #DIV/0! | #DIV/0! | p4 | [5 empty] | #DIV/0! | #DIV/0!
[5 empty] | 186264.6447 |  | 2296.0895 | 1.5704 | 1.1357 | 0.49386 | 1 | 0 | 2106603.4998 | 1.5708 | 997.1262 | 1.5698 | 7.8746 | 1.4435 | #DIV/0! | #DIV/0! | #DIV/0! | #DIV/0! | #DIV/0! | z_RHP | [5 empty] | #DIV/0! | #DIV/0!
[5 empty] | 195034.7393 | [15 empty] | -25
[8 empty] | System | Plant
[5 empty] | p1 | p-dom | 81.1226 | #DIV/0! | #DIV/0!
[5 empty] | z1 | ESR zero | 345989.0071 | #DIV/0! | #DIV/0!
[5 empty] | p2 | EA pole | 0.088419 | #DIV/0! | #DIV/0!
[5 empty] | z2 | EA zero | 186.8016 | #DIV/0! | #DIV/0!
[5 empty] | p3 | p_sampling | 0 | #DIV/0! | #DIV/0!
7244.4
7244.4
[32 empty] | phase margin | 0

## Variable Mgmt (hidden)
EXCEL Variables Names/Calculations
Input from user =
Output =
Constant
Variable Name | Value | STD Units |  | Notes |  |  |  | Iteration
Step 1: Operational Specs
VIN_min | 9 | V | Minimum input voltage |  |  |  |  | 1
VIN_nom | 12.5 | V | Nominal input voltage
VIN_max | 16 | V | Maximum input voltage
Vout | 170 | V | Output voltage |  |  | 8.535 |  | 1 |  | DUAL Output PSR Flyback Converter, VIN = 12.5 V, VOUT = 170 V, IOUT = 0.6 A | [9 empty] | Checking ro operatingmode at Vnom
Iout | 0.6 | A | Maximum output current #1 |  |  |  |  | 1 |  | DUAL Output PSR Flyback Converter, VIN = 12.5 V, VOUT1 = 170 V, IOUT1 = 0.6 A, VOUT2 = 12 V, IOUT2 = 0.5 A | [10 empty] | Fsw= | 216684.6274 | Hz
Rout | 283.3333 | W | Load resistance | [17 empty] | Lm= | 5e-07 | H
Pout | 102 | W | Output power | [17 empty] | Duty= | 0.033013
[21 empty] | Ipk= | 3.8089 | A
Vout2 - absolute value | 12 | V | Output voltage #2 | [17 empty] | Po | 0.78589
Vout2 - with polarity | 12 | V | [10 empty] | Mode | [7 empty] | Mode | BCM
Iout2 | 0.5 | A | Maximum output current #2 | [9 empty] | DCM | 1
Iout2_actual | 0.5 | A | [10 empty] | BCM | 2 | [6 empty] | Po actual | 102
Rout2 | 24 | W | Load resistance #2 | [6 empty] | Output #1 | Output #2 |  |  | 2
Pout2 | 6 | W | Output power #2 | [6 empty] | 5 | -5
Total Output Power | 108 | W | Total power | [6 empty] | 0.2 | 0.2
Turns Ratio, PRI : SEC1 | 0.05 |  | TR primary-secondary1 (dual output) = Np/Nsec1
Turns Ratio, PRI : SEC2 | 0.67205 |  | TR primary-secondary2 (dual output) = Np/Nsec2
Turns Ratio, SEC1 : SEC2 | 0.0744 |  | TR sec1-sec2 (dual output) = Nsec1/Nsec2 | [11 empty] | Transformer Turns Ratio |  |  |  | Transformer Turns Ratio
[10 empty] | Isolation Grade |  |  |  |  | Single Output or Dual 1st Output |  |  |  | SEC1 to SEC2
Diode reverse voltage | 490 | V | [7 empty] | FUNCTIONAL | 1 |  |  |  | 20 : 1 | 1 | 20 |  | 20 : 1 | 1
[15 empty] | 15 : 1 | 2 | 15 |  | 15 : 1 | 2
[15 empty] | 10 : 1 | 3 | 10 |  | 10 : 1 | 3
[15 empty] | 8 : 1 | 4 | 8 |  | 8 : 1 | 4
[15 empty] | 6 : 1 | 5 | 6 |  | 6 : 1 | 5
[15 empty] | 5 : 1 | 6 | 5 |  | 5 : 1 | 6
[10 empty] | BASIC | 2 |  |  |  | 4 : 1 | 7 | 4 |  | 4 : 1 | 7
Vout_ripple | 1700 | mV | 1% Vout ripple spec | [6 empty] | REINFORCED | 3 |  |  |  | 3 : 1 | 8 | 3 |  | 3 : 1 | 8
Vout_ripple2 | 120 | mV | 1% Vout2 ripple spec | [11 empty] | 2.5 : 1 | 9 | 2.5 |  | 2.5 : 1 | 9
[15 empty] | 2 : 1 | 10 | 2 |  | 2 : 1 | 10
[15 empty] | 1.8 :1 | 11 | 1.8 |  | 1.8 : 1 | 11
Efficiency | 100% |  | Estimate of efficiency | [11 empty] | 1.5 : 1 | 12 | 1.5 |  | 1.5 : 1 | 12
[15 empty] | 1.2 : 1 | 13 | 1.2 |  | 1.2 : 1 | 13
Pin | 108 | W | Calculate input power assuming initial efficiency estimate | [11 empty] | 1 : 1 | 14 | 1 |  | 1 : 1 | 14
[15 empty] | 1 : 1.2 | 15 | 0.833 |  | 1 : 1.2 | 15
Iin_Vinmin | 12 | A | [12 empty] | 1 : 1.5 | 16 | 0.667 |  | 1 : 1.5 | 16
[15 empty] | 1 : 1.8 | 17 | 0.556 |  | 1 : 1.8 | 17
Iin_Vinnom | 8.64 | A | Input currents at min, nom, max Vin |  |  |  |  | 1 | [6 empty] | 1 : 2 | 18 | 0.5 |  | 1 : 2 | 18
[15 empty] | 1 : 2.5 | 19 | 0.4 |  | 1 : 2.5 | 19
Iin_Vinmax | 6.75 | A | [12 empty] | 1 : 3 | 20 | 0.333 |  | 1 : 3 | 20
Max Pout at Vin-min | 120.1332 | W | FALSE | [11 empty] | 1 : 4 | 21 | 0.25 |  | 1 : 4 | 21
[15 empty] | 1 : 5 | 22 | 0.2 |  | 1 : 5 | 22
[15 empty] | 1 : 6 | 23 | 0.167 |  | 1 : 6 | 23
[15 empty] | 1 : 8 | 24 | 0.125 |  | 1 : 8 | 24
[15 empty] | 1 : 10 | 25 | 0.1 |  | 1 : 10 | 25
[15 empty] | 1 : 15 | 26 | 0.0667 |  | 1 : 15 | 26
[15 empty] | 1 : 20 | 27 | 0.05 |  | 1 : 20 | 27
[15 empty] | 1 : 30 | 28 | 0.0333 |  | 1 : 30 | 28
[15 empty] | 1 : 40 | 29 | 0.025 |  | 1 : 40 | 29
[15 empty] | 1 : 50 | 30 | 0.02 |  | 1 : 50 | 30
[15 empty] | 1 : 60 | 31 | 0.0167 |  | 1 : 60 | 31
[15 empty] | 1 : 80 | 32 | 0.0125 |  | 1 : 80 | 32
[15 empty] | 1 : 100 | 33 | 0.01 |  | 1 : 100 | 33
Fsw_DCM | 350000 | Hz | DCM switching frequency | [10 empty] | Turns_Ratio | 1 : 20 | 27 |  | Turns_Ratio2 | 2.5 : 1 | 9
Vref | 1 | V | Reference voltage, updated
Rfb | 85300 | W | Feedback resistor | [10 empty] | Nps | 0.05 |  |  |  | Scale | 20
[10 empty] | Schematic variable defined: |  |  |  | Nps1 | 0.05 |  |  |  | Nsec1sec2 | 0.0744
Internal PDISS at Full Load | 0.1 | W | Power dissipation |  | check… | [8 empty] | Nsec1sec2 | 0.0744 |  |  |  |  | 1.488
[10 empty] | SCH_DUAL_UVLOadj_SSadj_TCyes |  |  |  | Nps2 | 0.67205 |  |  |  | PRI : SEC1 : SEC2 | 1 : 20 : 1.49
0.1
Step 2: Circuit Configuration for Single/Dual Output, Int/Adj UVLO, Int/Adj SS, Yes/No TC
SINGLE/DUAL OUTPUT | SINGLE | 1 |  | TC YES/NO | YES | TRUE |  | ILIM pin shorted if 240mA selected | 1 | DUAL, TCyes, IlimRes, UVLOadj, SSadj
| DUAL | 2 |  |  | NO | FALSE |  | ILIM resistor needed (60/120/180mA) | 2 | 2, 1, 2, 1, 1 |  |  |  | Vout<=5V | 6.3V | 1
| BIPOLAR | 3 |  | MODE_TC | TCyes | 1 | SHORT_ILIM | IlimRes | 2 | 21211 |  |  |  | Vout<=8V | 10V | 2
MODE | DUAL | 2 |  |  |  | 1 | [7 empty] | Vout<=12V | 16V | 3
| FALSE | 2 | [11 empty] | Vout<=20V | 25V | 4
[14 empty] | Vout>20V | 50V | 5
Current Limit | YES | 1 |  | UVLO | Adjustable | 1 | Soft Start | Adjustable | 1 |  | Iout Linear Axis | 1 |  | Cout Voltage Rating | 50V | 5
| NO | 2 |  |  | Internal | 2 |  | 6ms Fixed | 2 |  | Iout Log Axis | 2 |  |  |  |  | Size | Area
MODE_ILIM | YES | 1 |  | MODE_UVLO | UVLOadj | 1 | MODE_SS | SSadj | 1 |  | PLOT_TYPE | 1 |  |  | Footprint |  | 1.0 x 0.5 | 0.5
[15 empty] | 0402 | 1 | 1.6 x 0.8 | 1.3
| TRUE | 2 | [12 empty] | 0603 | 2 | 2.0 x 1.25 | 2.5
Step 3: Flyback Transformer | [14 empty] | 0805 | 3 | 3.2 x 1.6 | 5.1
[8 empty] | 1 | [6 empty] | 1206 | 4 | 3.2 x 2.5 | 8
Don_Vinmin | 0.55331 |  | FALSE |  |  | 0.7 | 600 | 1 | [6 empty] | 1210 | 5 | 3.2 x 2.5 | 8
[15 empty] | 2510 | 6 | 9.3 x 2.7 | 25.1
Don_Vinnom | 0.40547 | [12 empty] | Component Size | 1210 | 5
Don_Vinmax | 0.37308
[17 empty] | Size | Area |  | Footprint |  | Size | Area
Recommended xfmr turns ratio | 0.049044 |  | Final chosen turns ratio should be close to this value. | [11 empty] | Footprint |  | 6 x 6 | 36 |  | SOD523 | 1 | 1.6 x 0.8 | 1.3
[15 empty] | 6mm x 6mm | 1 | 7 x 7 | 49 |  | SOD323 | 2 | 2.5 x 1.25 | 3.2
[15 empty] | 7mm x 7mm | 2 | 8 x 8 | 64 |  | SOD123 | 3 | 3.6 x 1.8 | 6.5
[8 empty] | 1 | [6 empty] | 8mm x 8mm | 3 | 9 x 9 | 81 |  | SMA | 4 | 5.0 x 2.5 | 12.5
MOSFET Min Voltage Rating | 28.8025 | [13 empty] | 9mm x 9mm | 4 | 10 x 10 | 100 |  | Diode Size
|  |  | 13.3333 | [11 empty] | 10mm x 10mm | 5 | 10 x 12 | 120
[15 empty] | 10mm x 12mm | 6 | 11 x 13 | 143
[10 empty] | Pk-to-Pk Ripple Current at VIN(nom), DIL |  |  |  |  | 11mm x 13mm | 7 | 11 x 14 | 154
Lmag | 5e-07 | H | Chosen mag inductance | [10 empty] | Transformer Size | 22mm x 17mm | 8 | 23 x 17 | 391
Lleak | 50 | nH
Ls1 | 0.0002 | H
Ls2 | 1.1071e-06 | H
Rdcr_pri | 0.03 | W | Primary winding DCR
Rdcr_sec | 0.03 | W | Secondary winding DCR |  |  |  |  | 2
Rdcr_sec2 | 0.005 | W | Secondary winding #2 DCR |  |  |  |  | 1 |  | Diode VF
[10 empty] | Vfwd1 | 0.5 |  |  | 0.049044
Temp - Hot | 100 | °C | [7 empty] | Vfwd2 | 0.7 |  |  | 0.05
Primary winding DCR at hot | 0.038775 | W | [7 empty] | Vfwd22 | 0.7
Secondary winding DCR at hot | 0.038775 | W
Secondary winding #2 DCR at hot | 0.0064625 | W
Toff Max | 4e-07 | s | [7 empty] | MOSFET Power dissipation (WC)
Lmin | 0.46553 | uH | [7 empty] | Single output | -7.6862
Lmin_abs | 0.25575 | uH | [7 empty] | Dual | -7.1241
Fsw at Vin_min | 177473.6926 | Hz | with selected Lmag | [6 empty] | Final | -7.1241
Ipkmax Allowed (20% margin) | 59.2047 | A
Max Rcs_rec1 | 0.0016891 | W | By 100mV VCS pk limit
Max Rcs_rec2 | 0.0026067 |  | By 450ns min decay time
IpkCAL | 62.2226 | A
RCSmin | 0.0016891 | W
Step 3: Output Capacitor(s)
Icoutrms_VINmin |  | A | Output Cap RMS current
Icoutrms_VINnom |  | A
Icoutrms_VINmax |  | A
Output Ripple Spec (pk-pk) | 1700 | mV | Vripple1_spec
Coutmin | 4.7 | µF | Min 1uF
Cout | 10 | µF | Chosen Output Capacitance
Reported Cout ESR max | 2334.445 | mW | Max ESR before ripple exceeds Vripple1
CoutEsr | 2 | mW | Chosen ESR
Ton at Full Load, Vin-nom | 4.9889 | µs
Actual Output Ripple | 300.533 | mVpk-pk | Vripple1_actual |  |  |  | check Vripple variable name…
DUAL OUTPUT
Output Ripple Spec (pk-pk) #2 | 120 | mV | Vripple2_spec
Coutmin2 | 8.8665 | µF | Min 1uF
Cout2 | 55 | µF | Chosen Output Capacitance
Reported Cout ESR max #2 | 149.293 | mW | Max ESR before ripple exceeds Vripple1 |  |  |  | check Ton for dual output…
CoutEsr2 | 8 | mW | Chosen ESR
Ton at Full Load, Vin-nom | 4.9889 | µs |  |  |  |  | check Ton for dual output…
Actual Output Ripple | 49.3535 | mVpk-pk | Vripple2_actual
Step 5: Input Capacitor
Vinripple1 - Input ripple spec | 0.625 | Vpk-pk | Input voltage ripple spec (pk-pk) at Vin(nom) = 5%
Icinrms |  | mA
Cinmin | 39.7455 | µF
Reported Cinmin | 39.7455 | µF
Cin | 40 | µF | Input capacitance
CinEsrMax | 0.00090959 | W
RCinEsr | 0.003 | W | Input capacitance series resistance (ESR)
Reported Cin ESR max | 3 | mΩ
Input current, full load, Vin(nom) | 8.16 | A
Peak primary current, full load, Vin(nom) | 45.484 | A
Toff, Vin(nom) | 2.8609 | µs
Input voltage ripple - Vinripple2 | 0.72008 | Vpk-pk | Vinripple2
Step 6: Soft Start
Tss | 0.02 | s | Soft-start time
Iss | 5e-06 | A | Soft-start current
Css | 1e-07 | F | Required soft-start cap
Css_u | 1e-07 | F | User selected SS cap
Step 7: UVLO Resistors
Rising UVLO/EN Threshold | 1.5 | V
Falling UVLO/EN Threshold | 1.45 | V
Voltage Hysteresis | 0.05 | V
Current before UVLO (rising) | 0 | A
Current after UVLO (rising) | 0.005 | mA
Current Hysteresis | 0.005 | mA
VINUVLO_ON | 8 | V
VINUVLO_OFF | 7 | V
RUV1 | 146.6667 | kΩ | 147 | kΩ | 147 | 147kΩ
RUV2 | 33.9231 | kΩ | 34 | kΩ | 34 | 34kΩ
VINUVLO_ON_ACTUAL | 7.9853 | V
VINUVLO_OFF_ACTUAL | 6.9841 | V
Step 8: FB and TC Resistors
Pi | 3.1416 |  | p
Toff_Vinmax |  | sec | Check min Ton and Toff times
Ton_Vinmin |  | sec
Rfb | 85.25 | kΩ | Feedback Resistance - recommneded to user |  |  |  |  | 1
Selected Rfb | 85.3 | kΩ | Feedback Resistance - chosen by user
Rfb2_u | 84.5 | kΩ | Std Value Lower Feedback Resistance
Diode TC | 4 | mV/°C
RTC | 1706000 | Ω
Standard Value RTC | 1690 | kΩ
Step 8: Efficiency
Design
Ta | 85 | °C | Ambient Temperature
Components
LTc | 0.004 | %/°C | Transformer DCR Temp Co
θCA | 20 | °C/W | Transformer Core-to-Ambient Thermal Resistance
RCinEsr | 0.003 | W | Input Capacitor ESR
Part Characteristics
Vdd | 5 | V
IQ | 0.00045 | A | Quiescent Current Of Controller (Not Switching!)
IC Power Disipation | Value | Units
Power Dis |  | W
Temp rise | 0 | °C
Current (switching) | #NAME? | A
Qrr Current | #NAME? | A
Diode Current | #NAME? | #NAME?
Total Application Switching IQ | #NAME? | A
SCHEMATIC LABELS
RUV1 = 147MΩ | 147kΩ
RUV2 = 34kΩ | 34kΩ
Lmag = 0.5µH | 0.5µH
Rdcr = 30mΩ | 30mΩ
Turns Ratio | 1 : 20 : 1.49
Css = 100nF | 100nF
VIN | 12.5V
VIN range | 9V...16V
VOUT = 170V | 170V |  | 2
VOUT2 = 12V | 12V |  | TRUE
VOUT2 = 12V
Output Cap(s) | Co1 | Co2 |  |  | DUAL
COUT = 10µF | 10µF | 55µF |  |  | 55µF
Capacitance per component (Cout) | 22µF
# of output caps | 1 x
10
Input Cap(s)
CIN | 40µF
Capacitance per component (Cin) | 4.7µF
# of input caps | 9 x
Diode Ref Des | DFLY1 | DFLY2
FB resistor | YES
FB resistor ref des shown or not? | NO
RFB = 85.25kΩ |  | 85.25kΩ
RFB2 = 85.3kΩ |  | 85.3kΩ
Show Rt resistor ref des? | NO
Rt
Show TC resistor ref des? | NO | Rtc
RTC = 1690kΩ | 1690kΩ | Rtc
Rtc
Adjustable UVLO? | YES | Ruv1 | Ruv2 |  | Value | Units | BOM display
RUV1 = 147kΩ | 147 kΩ | 147kΩ |  |  | 147 | kΩ | 147k
RUV2 = 34kΩ | 34 kΩ | 34kΩ |  |  | 34 | kΩ | 34k
RSET resistor
RSET = 10kΩ | 10 kΩ | 10kΩ |  |  | 0 | Ω | 0
SS Cap
Css = 100nF | 100nF
Css | 100nF | Css | 100nF
Css
Flyback Diode - forward current rating | 1.2 | A
Flyback Diode - reverse voltage rating | 490 | V
Rpgood | 100kΩ
Full-load efficiency | 7.2%
Half-load efficiency | 60.8%
10% load efficiency | 73.7% | linear scale only
1% load efficiency | 0% | log scale only
Blank out | ¦ | n
OUTPUT CURRENT | 0.6A
OUTPUT CURRENT #2 - DUAL | 0.5A |  | 2
OUTPUT CURRENT #2 - BIPOLAR
SW | 1
FB | 2
VIN | 3
EN/UVLO | 4
SS/BIAS | 5
TC | 6
RSET | 7
GND | 8
Rcomp | 142 | k | 142kΩ
Ccopm | 6 | n | 6nF
Chf | 47 | p | 47pF
Rcs | 1.5 | m | 1.5mΩ
Cflt | 100 |  | 100pF
Rflt | 100 |  | 100Ω

## Parameters (hidden)
LM5185 Parameters
[6 empty] | TERMS OF USE | [24 empty] | 0.019258 | 0.00074172 | 0.0012403 | 20 | 7.1523 | 0 | 0.0008363 | 0.001578 |  | #NAME?
[7 empty] | Currents |  |  | Miscellaneous | [10 empty] | Inductor |  |  |  | Cout |  |  | Cin |  |  | High-side MOSFET Losses | [7 empty] | Low-side MOSFET Losses |  |  | Diode | [6 empty] | RESULTS
Input Parameters | [6 empty] | Step | Iout (A) | Ripple Current pk-pk (A) | Peak Current (A) | Duty Cycle | Valley Current (A) | Off Time (sec) | Pout-max (W) at Vin-nom | Iout-max (A) at Vin-nom | Vsw-max (V) at Vin-nom | Switching Frequency (Hz) | Active Mode Duration (sec) | Sleep Mode Duration (sec) | Operating Quiescent Current (A) | Irms (A) | Inductor DCR Loss @ 25°C (W) | Inductor Core Loss (W) | Total Inductor Loss (W) | Irms (A) | Cout ESR Loss (W) | Total Cout Loss (W) | Irms (A) | Cin ESR Loss (W) | Total Cin Loss (W) | Irms (A) | Rdson HS Loss @ 25°C (W) | HS Gate Qg Loss (W) | SW Rise Time (ns) | SW Fall Time (ns) | HS Switching Loss (W) | Coss Loss (W) | Total HS FET Loss (W) | Irms (A) | Rdson LS Loss @ 25°C (W) | LS Gate Qg Loss (W) | Reverse Recovery & Leakage Losses | DeadTime Loss @ 25°C (W) | Total LS FET Loss (W) | Quiescent Loss (W) | LDO + Quiescent Loss (W) | Total Gate Drive Loss (W) | Total Power Loss in IC (W) | Total Converter Power Loss (W) | Pout (W) | EFF (%) | High-side MOSFET Rdson % | Low-side MOSFET Rdson % | Gate Drive (Qg) Loss from Vin % | High-side MOSFET Switching Loss % | Reverse Recovery & Leakage Loss % | Deadtime Loss % | Inductor Cu Loss % | Inductor Core Loss % | Cin Cout ESR % | Quiescent Current Loss % | Total Loss % | Overall Eff % | Overall Eff | Current (mA) | Keep for "previous" data series | Keep for "previous" data series | Frequency (kHz) | Coss | Total Power Loss in IC (mW) | LDO + Quiescent Loss (mW) | Total Inductor Loss (mW) | COT / PFM Overall Eff | COT / PFM Total Power Loss in IC (mW) | COT / PFM LDO + Quiescent Loss (mW) | COT / PFM Total Inductor Loss (mW)
Design | Input Value | Units | Std Units | Description |  |  | 0.1 | 0.0006 | [41 empty] | 0.102 | 1 | 0% | 0% | #NAME? | 0% | 0% | 0% | 0% | 0% | 0% | 0% | 0% | 100% | 100 | #REF! | 59.7024 | 59.7% | 0 | 0% | 0 | 0 | 0 | #REF! | #REF! | #REF! | #REF!
[7 empty] | 1 | 0.006 | [41 empty] | 1.02 | 1 | 0% | 0% | #NAME? | 0% | 0% | 0% | 0% | 0% | 0% | 0% | 0% | 100% | 100 | #REF! | 83.6826 | 83.68% | 0 | 0% | 0 | 0 | 0 | #REF! | #REF! | #REF! | #REF!
Vin | 12.5 | V | 12.5 | Vin |  |  | 2 | 0.012 | [41 empty] | 2.04 | 1 | 0% | 0% | #NAME? | 0% | 0% | 0% | 0% | 0% | 0% | 0% | 0% | 100% | 100 | #REF! | 85.5913 | 85.59% | 0 | 0% | 0 | 0 | 0 | #REF! | #REF! | #REF! | #REF!
Vout | 170 | V | 170 | Vout |  |  | 3 | 0.018 | [41 empty] | 3.06 | 1 | 0% | 0% | #NAME? | 0% | 0% | 0% | 0% | 0% | 0% | 0% | 0% | 100% | 100 | #REF! | 86.2461 | 86.25% | 0 | 0% | 0 | 0 | 0 | #REF! | #REF! | #REF! | #REF!
Iout | 0.6 | A | 0.6 | Iout(max) |  |  | 4 | 0.024
Rt | 88541.6667 | kW | 88541666.6667 |  |  |  | 5 | 0.03
Tamb | 25 | °C | 25 | Ambient temperature | 27 |  | 6 | 0.036
VDD | 5 | V | 5 |  |  |  | 7 | 0.042
[7 empty] | 8 | 0.048
Outputs | [6 empty] | 9 | 0.054
Design | Value | Units | Std Units | Description |  |  | 10 | 0.06
On-Time | 1133.3333 | µs | 0.0011333 | On Time - fixed |  |  | 11 | 0.066
Off Time |  | µs | 0 | Off Time - depends on Vout, L, Iout, DCR, etc. |  |  | 12 | 0.072
DIL | -357095200 | mA | -357095.2 | Inductor pk-pk ripple current in CCM |  |  | 13 | 0.078
CCM Freq | 12 | kHz | 12000 | Frequency in CCM |  |  | 14 | 0.084
Fsw_max | 350 | kHz | 350000 | Max Fsw |  |  | 15 | 0.09
Tr | 55 | ns | 5.5e-08 | Switch rise time |  |  | 16 | 0.096
Tf | 45 | ns | 4.5e-08 | Switch fall time |  |  | 17 | 0.102
[7 empty] | 18 | 0.108
Components | Input Value | Units | Std Units | Description |  |  | 19 | 0.114
L | 0.5 | µH | 5e-07 | Filter inductance |  |  | 20 | 0.12
Rdcr_pri | 30 | mW | 0.03 | Transformer primary winding DCR at 25°C |  |  | 21 | 0.126
Rdcr_sec | 30 | mW | 0.03 | Transformer secondary winding DCR at 25°C |  |  | 22 | 0.132
Kcore | 5e-08 |  | 5e-08 | Core loss constant - consult transformer vendor |  |  | 23 | 0.138
Cin | 40 | µF | 4e-05 | Input capacitance |  |  | 24 | 0.144
RCinESR | 3 | mW | 0.003 | Input capacitor ESR |  |  | 25 | 0.15
Cout | 10 | µF | 1e-05 | Output capacitance |  |  | 26 | 0.156
RCoutESR | 2 | mW | 0.002 | Output capacitor ESR |  |  | 27 | 0.162
Converter |  | Units | Std Units | Description |  |  | 28 | 0.168
Isw_max | 66.6667 | A | 66.6667 | Peak switch current |  |  | 29 | 0.174
Isw_min | 13.3333 | A | 13.3333 | Min peak switch current |  |  | 30 | 0.18
ILIM_delay | 30 | ns | 3e-08 | Current lmit comparator delay |  |  | 31 | 0.186
Efficiency | 100% |  | 1 | Efficiency estimate |  |  | 32 | 0.192
IQ | 450 | µA | 0.00045 | LM5185 quiescent current |  |  | 33 | 0.198
Flyback MOSFET |  | Units | Std Units | Description |  |  | 34 | 0.204
Rdson | 40 | mW | 0.04 | Drain-source resistance of MOSFET @ VDD, 25°C |  |  | 35 | 0.21
RdsonTC | 4500 | ppm/°C | 0.0045 | Drain to Source Resistance Temp Co |  |  | 36 | 0.216
FOM |  | mΩ*nC |  | FOM |  |  | 37 | 0.222
Qg | 40 | nC | 4e-08 | Gate charge of MOSFET @ VDD |  |  | 38 | 0.228
Coss | 300 | pF | 3e-10 | Capacitance (Coss) |  |  | 39 | 0.234
Csw | 100 | pF | 1e-10 | Effective SW node capacitance (Ctr + Cdiode_refl) |  |  | 40 | 0.24
Flyback Diode |  | Units | Std Units | Description |  |  | 41 | 0.246
Vfwd1 | 0.5 | V | 0.5 | Flyback diode forward voltage at no load |  |  | 42 | 0.252
Vfwd2 | 0.7 | V | 0.7 | Flyback diode forward voltage at full load |  |  | 43 | 0.258
BDserR | 100 | mW | 0.1 | Series resistance of body diode |  |  | 44 | 0.264
Qrr_Dfly | 2 | nC | 2e-09 | Reverse recovery charge of body diode at 100mA |  |  | 45 | 0.27
Trr_Dfly | 10 | ns | 1e-08 | Reverse recovery time of body diode (not used) |  |  | 46 | 0.276
I_LEAK | 0 | μA | 0 | Leakage current of low-side device |  |  | 47 | 0.282
ThetaJA | 52.8 | °C/W | 52.8 | IC thermal impedance |  |  | 48 | 0.288
[7 empty] | 49 | 0.294
[7 empty] | 50 | 0.3
[7 empty] | 51 | 0.306
[7 empty] | 52 | 0.312
[7 empty] | 53 | 0.318
[7 empty] | 54 | 0.324
[7 empty] | 55 | 0.33
[7 empty] | 56 | 0.336
[5 empty] | Eff (%) | Iout (mA) | 57 | 0.342
[5 empty] | 0 | 300 | 58 | 0.348
[5 empty] | 0 | 450 | 59 | 0.354
[5 empty] | 100 | 600 | 60 | 0.36
[7 empty] | 61 | 0.366
[7 empty] | 62 | 0.372
[7 empty] | 63 | 0.378
[7 empty] | 64 | 0.384
[7 empty] | 65 | 0.39
[7 empty] | 66 | 0.396
[7 empty] | 67 | 0.402
[7 empty] | 68 | 0.408
[7 empty] | 69 | 0.414
[7 empty] | 70 | 0.42
[7 empty] | 71 | 0.426
[7 empty] | 72 | 0.432
[7 empty] | 73 | 0.438
[7 empty] | 74 | 0.444
[7 empty] | 75 | 0.45
[7 empty] | 76 | 0.456
[7 empty] | 77 | 0.462
[7 empty] | 78 | 0.468
[7 empty] | 79 | 0.474
[7 empty] | 80 | 0.48
[7 empty] | 81 | 0.486
[5 empty] | Eff (%) | Iout (mA) | 82 | 0.492
[5 empty] | 0 | 300 | 83 | 0.498
[5 empty] | 0 | 450 | 84 | 0.504
[5 empty] | 88.6982 | 600 | 85 | 0.51
[7 empty] | 86 | 0.516
[7 empty] | 87 | 0.522
[7 empty] | 88 | 0.528
[7 empty] | 89 | 0.534
[7 empty] | 90 | 0.54
[7 empty] | 91 | 0.546
[7 empty] | 92 | 0.552
[7 empty] | 93 | 0.558
[7 empty] | 94 | 0.564
[7 empty] | 95 | 0.57
[7 empty] | 96 | 0.576
[7 empty] | 97 | 0.582
[7 empty] | 98 | 0.588
[7 empty] | 99 | 0.594
[7 empty] | 100 | 0.6 | [41 empty] | 102 | 1 | 0% | 0% | #NAME? | 0% | 0% | 0% | 0% | 0% | 0% | 0% | 0% | 100% | 100 | #REF! | 88.6982 | 88.7% | 0 | 0% | 0 | 0 | 0 | #REF! | #REF! | #REF! | #REF!
[7 empty] | 1e-05 | A | min_I | [22 empty] | 0.0049517 | 0.0037188 | 20 | 18.9436 | 0.0041453 | 0.007164 |  | 0.09194 | 0.008453 | 0.00093282 | 0.0091179 | 0.0012141 | 0.018785 | [6 empty] | 1mA | 0.3641% | 0.6569% | 5.439% | 0.4591% | 0% | 0.07375% | 0.7215% | 1.493% | 0.0005502% | 8.255%
[7 empty] | 0.6 | A | max_I | [41 empty] | 100mA | 0.81% | 1.461% | 2.483% | 0.9906% | 1.163% | 0.1647% | 1.605% | 0.6815% | 0.001752% | 1.284%
[7 empty] | 11.0021 |  | rr
Note on A1: This efficiency calculator is aimed towards low current, COT-type architectures. Specifically, the "On Time" is programmed by the timing resistor, Rt. Meanwhile, the "Off Time" is determined by zero crossing of the inductor current crosses (in DCM) or when FB touches VREF (in CCM). In the DCM configuration, it is assumed that the effective switching frequency is proportional to output current.
Note on G2: Texas Instruments: Limited Use Policy You must treat this software and documentation like any other copyrighted material. You may not: - Copy documentation of the software - Copy this software except to make archival or backup copies - Reverse engineer, disassemble, decompile or make any attempt to discover the source code of the Software - Place the software onto a server so that it is accessible via a public network such as the internet - Sublicense, rent, lease or lend any portion of the software or documentation. Texas Instruments is not responsible for the validity of any design created with this software and urges all designs to be fully tested and carefully verified. Refer to the LM5165 product datasheet and EVM user guides for more details. Rev. 1, Timothy Hegarty, Texas Instruments, Inc.

## Calculations - Single
Fine tuning: Calculations are performed at Vin(nom), Vin(min) and Vin(max) below | [7 empty] | 0.7 | [34 empty] | 0.004 | [15 empty] | 85 | [11 empty] | Raw Calculation | [5 empty] | 0.7 | [34 empty] | 0.004 | [15 empty] | 85
[8 empty] | 0.5 | [7 empty] | 66.6667 | [60 empty] | 0.5 | [7 empty] | 66.6667
| Voltages | [6 empty] | Miscellaneous | [25 empty] | On/Off Times and Eff Duty Cycle | [7 empty] | Cin / Cout |  | RMS Currents |  | MOSFET Loss | [7 empty] | Flyback Diode Loss |  |  |  | Transformer Loss | [12 empty] | Voltages | [5 empty] | Miscellaneous | [25 empty] | On/Off Times and Eff Duty Cycle | [7 empty] | Cin / Cout |  | RMS Currents |  | IC Loss | [7 empty] | Flyback Diode Loss |  |  |  | Transformer Loss
| Step | Iout (A) |  | Pout (W) | Vin (V) | Vout-Reflected (V) | Vsw-max (V) | Duty Cycle | Pout-max (W) | Pout-actual (W) | Iout-max (A) | Vout-actual (V) | Iout-actual | Vout-calc? | Vout-actual -? | Isw (A) | Ton-BCM (µs) | Toff-BCM (µs) | Fsw-max-BCM (kHz) | Fsw-BCM (kHz) | Ipri-min-BCM (A) | Toff-min-BCM (µs) | Iout-min-BCM (A) | Toff-FFB (µs) | Fsw-FFM (kHz) | Iout-max-FFB (A) | Ipri-DCM (A) | Ipri (A) | COMP (V) | Iout (mA) | Fsw (kHz) | Iout (mA) | Fsw (kHz) | Tsw (µs) | Ton (µs) | Toff (µs) | Ton-diode (µs) | Duty Cycle | Pout actual (W) | Iout actual (A) | Vout actual (V) | Cout (µF) for 1% ripple | Cin (µF) for 5% ripple | Ipri-rms (A) | Isec-rms (A) | P-FET-Cond (W) | P-FET-Sw (W) | P-FET-Qg (W) | P-FET-Coss (W) | P-IQ (W) | P-IC-Total | P-FET-Total (W) | P-IC-Total (mW) | P-Diode-Cond (W) | P-Diode-Leak (W) | P-Diode-Snubber (W) | P-Diode-Total (W) | PCu-pri (W) | PCu-sec (W) | Core Loss (W) | P-Transforer (W) | P-LeakL-Clamp/Snub (W) | P-Trans-Total (mW) | P-Loss-Total (W) | Pout (W) | Efficiency | Efficiency (%) | Check Fsw at Iout-max | Check Pout-max at Iout-max | calculated D' based on raw calculation | Step | Iout (A) | Pout (W) | Vin (V) | Vout-Reflected (V) | Vsw-max (V) | Duty Cycle | Pout-max (W) | Pout-actual (W) | Iout-max (A) | Vout-actual (V) | Iout-actual | Vout-calc? | Vout-actual -? | Isw (A) | Ton-BCM (µs) | Toff-BCM (µs) | Fsw-max-BCM (kHz) | Fsw-BCM (kHz) | Ipri-min-BCM (A) | Toff-min-BCM (µs) | Iout-min-BCM (A) | Toff-FFB (µs) | Fsw-FFM (kHz) | Iout-max-FFB (A) | Ipri-DCM (A) | Ipri (A) | COMP (V) | Iout (mA) | Fsw (kHz) | Iout (mA) | Fsw (kHz) | Tsw (µs) | Ton (µs) | Toff (µs) | Ton-diode (µs) | Duty Cycle | Pout actual (W) | Iout actual (A) | Vout actual (V) | Cout (µF) for 1% ripple | Cin (µF) for 5% ripple | Ipri-rms (A) | Isec-rms (A) | P-FET-Cond (W) | P-FET-Sw (W) | P-FET-Qg (W) | P-FET-Coss (W) | P-IQ (W) | P-IC-Total | P-FET-Total (W) | P-IC-Total (mW) | P-Diode-Cond (W) | P-Diode-Leak (W) | P-Diode-Snubber (W) | P-Diode-Total (W) | PCu-pri (W) | PCu-sec (W) | Core Loss (W) | P-Transforer (W) | P-LeakL-Clamp/Snub (W) | P-Trans-Total (mW) | P-Loss-Total (W) | Pout (W) | Efficiency | Efficiency (%) | Check Fsw at Iout-max | Check Pout-max at Iout-max | secondaryt conduction time
| 0.1 | 1e-09 |  | 1.7e-07 | 12.4997 | 8.525 | 21.025 | 0.40547 | 170.8449 | 1.7e-07 | 1.005 | 170 | 0.99379 | 416657884069.057 | 170 | 6.7281e-08 | 2.6913e-09 | 3.9461e-09 | 350 | 350 | 28.9619 | 1.6986 | 0.43046 | 0.78201 | 12 | 0.091235 | 0.0013959 | 13.3333 | 1.0069 | 1e-06 | 12 | 1e-06 | 12 | 83.3333 | 0.53334 | 82.8 | 0.78201 | 0.0064001 | 0.53333 | 0.3312 | 1.6103 | 3.1373e-10 | 1.8018e-06 | 0.61585 | 0.38367 | 0.015171 | 0.07569 | 0.0059999 | 0.0010609 | 0.0056249 | 11.6248 | 0.096365 | 96.3651 | 8.68e-10 |  |  | 8.68e-07 | 0.011378 | 0.004416 | 2.55e-09 | 0.019609 | 0.053333 | 72.9427 | 0.18093 | 1.7e-07 | 9.3958e-07 | 9.3958e-05 | -50 | -50 | 5.3137e-06 | 0.1 | 1e-09 | 1.7e-07 | 12.5 | 8.525 | 21.025 | 0.40547 | 170.8463 | 1.7e-07 | 1.005 | 170 | 0.9938 | 416666666416.6667 | 170 | 6.7083e-08 | 2.6833e-09 | 3.9345e-09 | 350 | 350 | 28.9621 | 1.6987 | 0.43047 | 0.78201 | 12 | 0.091235 | 0.0013959 | 13.3333 | 1.0069 | 1e-06 | 12 | 1e-06 | 12 | 83.3333 | 0.53333 | 82.8 | 0.78201 | 0.0064 | 0.53333 | 0.3312 | 1.6103 | 3.1373e-10 | 1.8017e-06 | 0.61584 | 0.38367 | 0.01517 | 0.09251 | 0.0024 | 0.0010609 | 0.005625 | 8.025 | 0.1213 | 121.2995 | 8.68e-10 |  |  | 8.68e-07 | 0.011378 | 0.004416 | 0.016191 | 0.03582 | 0.053333 | 89.1537 | 0.21045 | 1.7e-07 | 8.0778e-07 | 8.0778e-05 | -50 | -50 | 5.3059e-06
| 1 | 0.006 |  | 1.02 | 12.034 | 8.5255 | 21.0255 | 0.41467 | 168.2112 | 1.02 | 0.98948 | 170 | 0.97847 | 66614.9775 | 170 | 0.41003 | 0.017036 | 0.024047 | 350 | 350 | 28.5154 | 1.6724 | 0.41727 | 0.78197 | 23.0188 | 0.09123 | 3.4194 | 13.3333 | 1.0132 | 6 | 23.0188 | 6 | 23.0188 | 43.4427 | 0.55399 | 42.8887 | 0.78197 | 0.012752 | 1.0231 | 0.32908 | 3.1088 | 0.0019552 | 5.8164 | 0.8693 | 0.38244 | 0.030227 | 0.14519 | 0.01108 | 0.0020352 | 0.0054153 | 16.4957 | 0.18696 | 186.9613 | 0.005208 |  |  | 5.208 | 0.02267 | 0.0043878 | 0.0153 | 0.048958 | 0.10231 | 151.2641 | 0.35993 | 1.02 | 0.73917 | 73.9168 | -50 | -50 | 0.018026 | 1 | 0.006 | 1.02 | 12.5 | 8.525 | 21.025 | 0.40547 | 170.8463 | 1.02 | 1.005 | 170 | 0.9938 | 69194.4463 | 170 | 0.4025 | 0.0161 | 0.023607 | 350 | 350 | 28.9621 | 1.6987 | 0.43047 | 0.78201 | 23.0175 | 0.091235 | 3.4193 | 13.3333 | 1.0132 | 6 | 23.0175 | 6 | 23.0175 | 43.4452 | 0.53333 | 42.9119 | 0.78201 | 0.012276 | 1.023 | 0.32924 | 3.1071 | 0.0018824 | 5.6026 | 0.85292 | 0.38253 | 0.029099 | 0.17745 | 0.0046035 | 0.002035 | 0.005625 | 10.2285 | 0.22824 | 228.2426 | 0.005208 |  |  | 5.208 | 0.021824 | 0.0043899 | 0.082502 | 0.11525 | 0.1023 | 217.5485 | 0.451 | 1.02 | 0.69341 | 69.3406 | -50 | -50 | 0.018
| 2 | 0.012 |  | 2.04 | 12.034 | 8.5255 | 21.0255 | 0.41467 | 168.2112 | 2.04 | 0.98948 | 170 | 0.97847 | 33187.1513 | 170 | 0.82006 | 0.034072 | 0.048094 | 350 | 350 | 28.5154 | 1.6724 | 0.41727 | 0.78197 | 46.0377 | 0.09123 | 4.8357 | 13.3333 | 1.0263 | 12 | 46.0377 | 12 | 46.0377 | 21.7213 | 0.55399 | 21.1673 | 0.78197 | 0.025504 | 2.0461 | 0.32483 | 6.299 | 0.0039105 | 5.7412 | 1.2294 | 0.37996 | 0.060454 | 0.29039 | 0.022161 | 0.0040704 | 0.0054153 | 27.576 | 0.37665 | 376.6473 | 0.010416 |  |  | 10.416 | 0.045341 | 0.0043311 | 0.0306 | 0.092561 | 0.20461 | 297.1729 | 0.71181 | 2.04 | 0.74133 | 74.133 | -50 | -50 | 0.036053 | 2 | 0.012 | 2.04 | 12.5 | 8.525 | 21.025 | 0.40547 | 170.8463 | 2.04 | 1.005 | 170 | 0.9938 | 34472.2258 | 170 | 0.80499 | 0.0322 | 0.047214 | 350 | 350 | 28.9621 | 1.6987 | 0.43047 | 0.78201 | 46.035 | 0.091235 | 4.8356 | 13.3333 | 1.0263 | 12 | 46.035 | 12 | 46.035 | 21.7226 | 0.53333 | 21.1893 | 0.78201 | 0.024552 | 2.046 | 0.32515 | 6.2925 | 0.0037647 | 5.5329 | 1.2062 | 0.38015 | 0.058197 | 0.35489 | 0.009207 | 0.00407 | 0.005625 | 14.832 | 0.45398 | 453.9816 | 0.010416 |  |  | 10.416 | 0.043648 | 0.0043353 | 0.4667 | 0.52823 | 0.2046 | 732.8264 | 1.1972 | 2.04 | 0.63017 | 63.017 | -50 | -50 | 0.036
| 3 | 0.018 |  | 3.06 | 12.034 | 8.5255 | 21.0255 | 0.41467 | 168.2112 | 3.06 | 0.98948 | 170 | 0.97847 | 22044.5438 | 170 | 1.2301 | 0.051109 | 0.072141 | 350 | 350 | 28.5154 | 1.6724 | 0.41727 | 0.78197 | 69.0565 | 0.09123 | 5.9225 | 13.3333 | 1.0395 | 18 | 69.0565 | 18 | 69.0565 | 14.4809 | 0.55399 | 13.9269 | 0.78197 | 0.038256 | 3.0692 | 0.32058 | 9.5738 | 0.0058657 | 5.6661 | 1.5057 | 0.37747 | 0.090682 | 0.43558 | 0.033241 | 0.0061056 | 0.0054153 | 38.6564 | 0.56912 | 569.1179 | 0.015624 |  |  | 15.624 | 0.068011 | 0.0042744 | 0.0459 | 0.13632 | 0.30692 | 443.2405 | 1.0666 | 3.06 | 0.74152 | 74.1524 | -50 | -50 | 0.054079 | 3 | 0.018 | 3.06 | 12.5 | 8.525 | 21.025 | 0.40547 | 170.8463 | 3.06 | 1.005 | 170 | 0.9938 | 22898.1536 | 170 | 1.2075 | 0.0483 | 0.07082 | 350 | 350 | 28.9621 | 1.6987 | 0.43047 | 0.78201 | 69.0525 | 0.091235 | 5.9224 | 13.3333 | 1.0395 | 18 | 69.0525 | 18 | 69.0525 | 14.4817 | 0.53333 | 13.9484 | 0.78201 | 0.036828 | 3.069 | 0.32106 | 9.559 | 0.0056471 | 5.4633 | 1.4773 | 0.37775 | 0.087296 | 0.53234 | 0.01381 | 0.0061049 | 0.005625 | 19.4355 | 0.68291 | 682.9082 | 0.015624 |  |  | 15.624 | 0.065472 | 0.0042808 | 1.2861 | 1.3803 | 0.3069 | 1687.1679 | 2.3857 | 3.06 | 0.56191 | 56.1911 | -50 | -50 | 0.054
| 4 | 0.024 |  | 4.08 | 12.034 | 8.5255 | 21.0255 | 0.41467 | 168.2112 | 4.08 | 0.98948 | 170 | 0.97847 | 16473.241 | 170 | 1.6401 | 0.068145 | 0.096189 | 350 | 350 | 28.5154 | 1.6724 | 0.41727 | 0.78197 | 92.0754 | 0.09123 | 6.8387 | 13.3333 | 1.0526 | 24 | 92.0754 | 24 | 92.0754 | 10.8607 | 0.55399 | 10.3067 | 0.78197 | 0.051008 | 4.0922 | 0.31633 | 12.9366 | 0.007821 | 5.591 | 1.7386 | 0.37496 | 0.12091 | 0.58078 | 0.044321 | 0.0081408 | 0.0054153 | 49.7368 | 0.76443 | 764.4349 | 0.020832 |  |  | 20.832 | 0.090682 | 0.0042177 | 0.0612 | 0.18024 | 0.40922 | 589.4675 | 1.4245 | 4.08 | 0.74122 | 74.1216 | -50 | -50 | 0.072106 | 4 | 0.024 | 4.08 | 12.5 | 8.525 | 21.025 | 0.40547 | 170.8463 | 4.08 | 1.005 | 170 | 0.9938 | 17111.1184 | 170 | 1.61 | 0.064399 | 0.094427 | 350 | 350 | 28.9621 | 1.6987 | 0.43047 | 0.78201 | 92.07 | 0.091235 | 6.8385 | 13.3333 | 1.0526 | 24 | 92.07 | 24 | 92.07 | 10.8613 | 0.53333 | 10.328 | 0.78201 | 0.049104 | 4.092 | 0.31697 | 12.9099 | 0.0075294 | 5.3937 | 1.7058 | 0.37533 | 0.11639 | 0.70978 | 0.018414 | 0.0081399 | 0.005625 | 24.039 | 0.91509 | 915.0903 | 0.020832 |  |  | 20.832 | 0.087296 | 0.0042262 | 2.6401 | 2.7738 | 0.4092 | 3183.0473 | 4.119 | 4.08 | 0.49762 | 49.7624 | -50 | -50 | 0.072
| 5 | 0.03 |  | 5.1 | 12.034 | 8.5255 | 21.0255 | 0.41467 | 168.2112 | 5.1 | 0.98948 | 170 | 0.97847 | 13130.46 | 170 | 2.0501 | 0.085181 | 0.12024 | 350 | 350 | 28.5154 | 1.6724 | 0.41727 | 0.78197 | 115.0942 | 0.09123 | 7.646 | 13.3333 | 1.0658 | 30 | 115.0942 | 30 | 115.0942 | 8.6885 | 0.55399 | 8.1345 | 0.78197 | 0.06376 | 5.1153 | 0.31208 | 16.391 | 0.0097762 | 5.5159 | 1.9438 | 0.37243 | 0.15114 | 0.72597 | 0.055402 | 0.010176 | 0.0054153 | 60.8172 | 0.96266 | 962.6619 | 0.02604 |  |  | 26.04 | 0.11335 | 0.0041611 | 0.0765 | 0.22433 | 0.51153 | 735.855 | 1.7854 | 5.1 | 0.7407 | 74.07 | -50 | -50 | 0.090132 | 5 | 0.03 | 5.1 | 12.5 | 8.525 | 21.025 | 0.40547 | 170.8463 | 5.1 | 1.005 | 170 | 0.9938 | 13638.8981 | 170 | 2.0125 | 0.080499 | 0.11803 | 350 | 350 | 28.9621 | 1.6987 | 0.43047 | 0.78201 | 115.0875 | 0.091235 | 7.6457 | 13.3333 | 1.0658 | 30 | 115.0875 | 30 | 115.0875 | 8.689 | 0.53333 | 8.1557 | 0.78201 | 0.06138 | 5.115 | 0.31287 | 16.3485 | 0.0094118 | 5.324 | 1.9072 | 0.3729 | 0.14549 | 0.88723 | 0.023017 | 0.010175 | 0.005625 | 28.6425 | 1.1506 | 1150.5979 | 0.02604 |  |  | 26.04 | 0.10912 | 0.0041716 | 4.612 | 4.7959 | 0.5115 | 5307.4268 | 6.4841 | 5.1 | 0.44026 | 44.026 | -50 | -50 | 0.09
| 6 | 0.036 |  | 6.12 | 12.034 | 8.5255 | 21.0255 | 0.41467 | 168.2112 | 6.12 | 0.98948 | 170 | 0.97847 | 10901.94 | 170 | 2.4602 | 0.10222 | 0.14428 | 350 | 350 | 28.5154 | 1.6724 | 0.41727 | 0.78197 | 138.1131 | 0.09123 | 8.3757 | 13.3333 | 1.0789 | 36 | 138.1131 | 36 | 138.1131 | 7.2404 | 0.55399 | 6.6865 | 0.78197 | 0.076513 | 6.1384 | 0.30783 | 19.9408 | 0.011731 | 5.4407 | 2.1293 | 0.36988 | 0.18136 | 0.87117 | 0.066482 | 0.012211 | 0.0054153 | 71.8975 | 1.1639 | 1163.8645 | 0.031248 |  |  | 31.248 | 0.13602 | 0.0041044 | 0.0918 | 0.26857 | 0.61384 | 882.4038 | 2.1494 | 6.12 | 0.74008 | 74.0077 | -50 | -50 | 0.10816 | 6 | 0.036 | 6.12 | 12.5 | 8.525 | 21.025 | 0.40547 | 170.8463 | 6.12 | 1.005 | 170 | 0.9938 | 11324.0851 | 170 | 2.415 | 0.096599 | 0.14164 | 350 | 350 | 28.9621 | 1.6987 | 0.43047 | 0.78201 | 138.105 | 0.091235 | 8.3755 | 13.3333 | 1.0789 | 36 | 138.105 | 36 | 138.105 | 7.2409 | 0.53333 | 6.7075 | 0.78201 | 0.073656 | 6.138 | 0.30878 | 19.8781 | 0.011294 | 5.2544 | 2.0892 | 0.37045 | 0.17459 | 1.0647 | 0.027621 | 0.01221 | 0.005625 | 33.246 | 1.3895 | 1389.503 | 0.031248 |  |  | 31.248 | 0.13094 | 0.0041171 | 7.2751 | 7.5239 | 0.6138 | 8137.6938 | 9.5584 | 6.12 | 0.39034 | 39.0345 | -50 | -50 | 0.108
| 7 | 0.042 |  | 7.14 | 12.034 | 8.5255 | 21.0255 | 0.41467 | 168.2112 | 7.14 | 0.98948 | 170 | 0.97847 | 9310.1406 | 170 | 2.8702 | 0.11925 | 0.16833 | 350 | 350 | 28.5154 | 1.6724 | 0.41727 | 0.78197 | 161.1319 | 0.09123 | 9.0468 | 13.3333 | 1.0921 | 42 | 161.1319 | 42 | 161.1319 | 6.2061 | 0.55399 | 5.6521 | 0.78197 | 0.089265 | 7.1614 | 0.30358 | 23.59 | 0.013687 | 5.3656 | 2.2999 | 0.36732 | 0.21159 | 1.0164 | 0.077563 | 0.014246 | 0.0054153 | 82.9779 | 1.3681 | 1368.1102 | 0.036456 |  |  | 36.456 | 0.15869 | 0.0040477 | 0.1071 | 0.31297 | 0.71614 | 1029.1148 | 2.5167 | 7.14 | 0.73939 | 73.9386 | -50 | -50 | 0.12619 | 7 | 0.042 | 7.14 | 12.5 | 8.525 | 21.025 | 0.40547 | 170.8463 | 7.14 | 1.005 | 170 | 0.9938 | 9670.6478 | 170 | 2.8175 | 0.1127 | 0.16525 | 350 | 350 | 28.9621 | 1.6987 | 0.43047 | 0.78201 | 161.1225 | 0.091235 | 9.0465 | 13.3333 | 1.0921 | 42 | 161.1225 | 42 | 161.1225 | 6.2065 | 0.53333 | 5.6731 | 0.78201 | 0.085932 | 7.161 | 0.30469 | 23.5026 | 0.013176 | 5.1848 | 2.2566 | 0.36799 | 0.20369 | 1.2421 | 0.032224 | 0.014245 | 0.005625 | 37.8495 | 1.6319 | 1631.8796 | 0.036456 |  |  | 36.456 | 0.15277 | 0.0040625 | 10.6957 | 11.0285 | 0.7161 | 11744.5917 | 13.4129 | 7.14 | 0.3474 | 34.7396 | -50 | -50 | 0.126
| 8 | 0.048 |  | 8.16 | 12.034 | 8.5255 | 21.0255 | 0.41467 | 168.2112 | 8.16 | 0.98948 | 170 | 0.97847 | 8116.2915 | 170 | 3.2802 | 0.13629 | 0.19238 | 350 | 350 | 28.5154 | 1.6724 | 0.41727 | 0.78197 | 184.1508 | 0.09123 | 9.6714 | 13.3333 | 1.1052 | 48 | 184.1508 | 48 | 184.1508 | 5.4303 | 0.55399 | 4.8763 | 0.78197 | 0.10202 | 8.1845 | 0.29933 | 27.3429 | 0.015642 | 5.2905 | 2.4587 | 0.36474 | 0.24182 | 1.1616 | 0.088643 | 0.016282 | 0.0054153 | 94.0583 | 1.5755 | 1575.4684 | 0.041664 |  |  | 41.664 | 0.18136 | 0.003991 | 0.1224 | 0.35754 | 0.81845 | 1175.9889 | 2.8872 | 8.16 | 0.73865 | 73.865 | -50 | -50 | 0.14421 | 8 | 0.048 | 8.16 | 12.5 | 8.525 | 21.025 | 0.40547 | 170.8463 | 8.16 | 1.005 | 170 | 0.9938 | 8430.5704 | 170 | 3.22 | 0.1288 | 0.18885 | 350 | 350 | 28.9621 | 1.6987 | 0.43047 | 0.78201 | 184.14 | 0.091235 | 9.6712 | 13.3333 | 1.1052 | 48 | 184.14 | 48 | 184.14 | 5.4307 | 0.53333 | 4.8973 | 0.78201 | 0.098208 | 8.184 | 0.3006 | 27.2258 | 0.015059 | 5.1151 | 2.4124 | 0.36551 | 0.23279 | 1.4196 | 0.036828 | 0.01628 | 0.005625 | 42.453 | 1.8778 | 1877.804 | 0.041664 |  |  | 41.664 | 0.17459 | 0.004008 | 14.9344 | 15.3755 | 0.8184 | 16193.9293 | 18.1134 | 8.16 | 0.31058 | 31.058 | -50 | -50 | 0.144
| 9 | 0.054 |  | 9.18 | 12.034 | 8.5255 | 21.0255 | 0.41467 | 168.2112 | 9.18 | 0.98948 | 170 | 0.97847 | 7187.7426 | 170 | 3.6903 | 0.15333 | 0.21642 | 350 | 350 | 28.5154 | 1.6724 | 0.41727 | 0.78197 | 207.1696 | 0.09123 | 10.2581 | 13.3333 | 1.1184 | 54 | 207.1696 | 54 | 207.1696 | 4.827 | 0.55399 | 4.273 | 0.78197 | 0.11477 | 9.2075 | 0.29508 | 31.2038 | 0.017597 | 5.2153 | 2.6079 | 0.36214 | 0.27204 | 1.3068 | 0.099723 | 0.018317 | 0.0054153 | 105.1386 | 1.786 | 1786.011 | 0.046872 |  |  | 46.872 | 0.20403 | 0.0039344 | 0.1377 | 0.40227 | 0.92075 | 1323.027 | 3.261 | 9.18 | 0.73788 | 73.788 | -50 | -50 | 0.16224 | 9 | 0.054 | 9.18 | 12.5 | 8.525 | 21.025 | 0.40547 | 170.8463 | 9.18 | 1.005 | 170 | 0.9938 | 7466.0661 | 170 | 3.6225 | 0.1449 | 0.21246 | 350 | 350 | 28.9621 | 1.6987 | 0.43047 | 0.78201 | 207.1575 | 0.091235 | 10.2578 | 13.3333 | 1.1184 | 54 | 207.1575 | 54 | 207.1575 | 4.8272 | 0.53333 | 4.2939 | 0.78201 | 0.11048 | 9.207 | 0.29651 | 31.0517 | 0.016941 | 5.0455 | 2.5587 | 0.36302 | 0.26189 | 1.597 | 0.041431 | 0.018315 | 0.005625 | 47.0565 | 2.1274 | 2127.3545 | 0.046872 |  |  | 46.872 | 0.19642 | 0.0039534 | 20.0479 | 20.627 | 0.9207 | 21547.6814 | 23.7219 | 9.18 | 0.27901 | 27.9011 | -50 | -50 | 0.162
| 10 | 0.06 |  | 10.2 | 12.034 | 8.5255 | 21.0255 | 0.41467 | 168.2112 | 10.2 | 0.98948 | 170 | 0.97847 | 6444.9039 | 170 | 4.1003 | 0.17036 | 0.24047 | 350 | 350 | 28.5154 | 1.6724 | 0.41727 | 0.78197 | 230.1885 | 0.09123 | 10.813 | 13.3333 | 1.1315 | 60 | 230.1885 | 60 | 230.1885 | 4.3443 | 0.55399 | 3.7903 | 0.78197 | 0.12752 | 10.2306 | 0.29083 | 35.1777 | 0.019552 | 5.1402 | 2.749 | 0.35952 | 0.30227 | 1.4519 | 0.1108 | 0.020352 | 0.0054153 | 116.219 | 1.9998 | 1999.8118 | 0.05208 |  |  | 52.08 | 0.2267 | 0.0038777 | 0.153 | 0.44717 | 1.0231 | 1470.2299 | 3.6383 | 10.2 | 0.73708 | 73.7083 | -50 | -50 | 0.18026 | 10 | 0.06 | 10.2 | 12.5 | 8.525 | 21.025 | 0.40547 | 170.8463 | 10.2 | 1.005 | 170 | 0.9938 | 6694.4631 | 170 | 4.025 | 0.161 | 0.23607 | 350 | 350 | 28.9621 | 1.6987 | 0.43047 | 0.78201 | 230.175 | 0.091235 | 10.8127 | 13.3333 | 1.1315 | 60 | 230.175 | 60 | 230.175 | 4.3445 | 0.53333 | 3.8112 | 0.78201 | 0.12276 | 10.23 | 0.29241 | 34.9847 | 0.018824 | 4.9759 | 2.6972 | 0.3605 | 0.29099 | 1.7745 | 0.046035 | 0.02035 | 0.005625 | 51.66 | 2.3806 | 2380.6121 | 0.05208 |  |  | 52.08 | 0.21824 | 0.0038988 | 26.0893 | 26.8417 | 1.023 | 27864.7477 | 30.2974 | 10.2 | 0.25187 | 25.1868 | -50 | -50 | 0.18
| 11 | 0.066 |  | 11.22 | 12.034 | 8.5255 | 21.0255 | 0.41467 | 168.2112 | 11.22 | 0.98948 | 170 | 0.97847 | 5837.1272 | 170 | 4.5103 | 0.1874 | 0.26452 | 350 | 350 | 28.5154 | 1.6724 | 0.41727 | 0.78197 | 253.2073 | 0.09123 | 11.3408 | 13.3333 | 1.1447 | 66 | 253.2073 | 66 | 253.2073 | 3.9493 | 0.55399 | 3.3953 | 0.78197 | 0.14027 | 11.2537 | 0.28658 | 39.2694 | 0.021508 | 5.0651 | 2.8831 | 0.35689 | 0.3325 | 1.5971 | 0.12188 | 0.022387 | 0.0054153 | 127.2994 | 2.2169 | 2216.9471 | 0.057288 |  |  | 57.288 | 0.24937 | 0.003821 | 0.1683 | 0.49223 | 1.1254 | 1617.5987 | 4.0191 | 11.22 | 0.73626 | 73.6262 | -50 | -50 | 0.19829 | 11 | 0.066 | 11.22 | 12.5 | 8.525 | 21.025 | 0.40547 | 170.8463 | 11.22 | 1.005 | 170 | 0.9938 | 6063.1519 | 170 | 4.4275 | 0.1771 | 0.25967 | 350 | 350 | 28.9621 | 1.6987 | 0.43047 | 0.78201 | 253.1925 | 0.091235 | 11.3404 | 13.3333 | 1.1447 | 66 | 253.1925 | 66 | 253.1925 | 3.9496 | 0.53333 | 3.4162 | 0.78201 | 0.13504 | 11.253 | 0.28832 | 39.0294 | 0.020706 | 4.9063 | 2.8288 | 0.35797 | 0.32009 | 1.9519 | 0.050639 | 0.022385 | 0.005625 | 56.2635 | 2.6377 | 2637.6599 | 0.057288 |  |  | 57.288 | 0.24006 | 0.0038443 | 33.1088 | 34.0762 | 1.1253 | 35201.5017 | 37.8964 | 11.22 | 0.22844 | 22.8437 | -50 | -50 | 0.198
| 12 | 0.072 |  | 12.24 | 12.034 | 8.5255 | 21.0255 | 0.41467 | 168.2112 | 12.24 | 0.98948 | 170 | 0.97847 | 5330.6469 | 170 | 4.9203 | 0.20443 | 0.28857 | 350 | 350 | 28.5154 | 1.6724 | 0.41727 | 0.78197 | 276.2262 | 0.09123 | 11.8451 | 13.3333 | 1.1578 | 72 | 276.2262 | 72 | 276.2262 | 3.6202 | 0.55399 | 3.0662 | 0.78197 | 0.15303 | 12.2767 | 0.28232 | 43.4844 | 0.023463 | 4.99 | 3.0113 | 0.35423 | 0.36273 | 1.7423 | 0.13296 | 0.024422 | 0.0054153 | 138.3797 | 2.4375 | 2437.4954 | 0.062496 |  |  | 62.496 | 0.27204 | 0.0037643 | 0.1836 | 0.53746 | 1.2277 | 1765.1341 | 4.4035 | 12.24 | 0.73542 | 73.5422 | -50 | -50 | 0.21632 | 12 | 0.072 | 12.24 | 12.5 | 8.525 | 21.025 | 0.40547 | 170.8463 | 12.24 | 1.005 | 170 | 0.9938 | 5537.0596 | 170 | 4.83 | 0.1932 | 0.28328 | 350 | 350 | 28.9621 | 1.6987 | 0.43047 | 0.78201 | 276.21 | 0.091235 | 11.8447 | 13.3333 | 1.1578 | 72 | 276.21 | 72 | 276.21 | 3.6204 | 0.53333 | 3.0871 | 0.78201 | 0.14731 | 12.276 | 0.28423 | 43.1905 | 0.022588 | 4.8366 | 2.9546 | 0.35542 | 0.34918 | 2.1293 | 0.055242 | 0.02442 | 0.005625 | 60.867 | 2.8986 | 2898.5836 | 0.062496 |  |  | 62.496 | 0.26189 | 0.0037897 | 41.1543 | 42.3846 | 1.2276 | 43612.2035 | 46.5733 | 12.24 | 0.20812 | 20.8116 | -50 | -50 | 0.216
| 13 | 0.078 |  | 13.26 | 12.034 | 8.5255 | 21.0255 | 0.41467 | 168.2112 | 13.26 | 0.98948 | 170 | 0.97847 | 4902.087 | 170 | 5.3304 | 0.22147 | 0.31261 | 350 | 350 | 28.5154 | 1.6724 | 0.41727 | 0.78197 | 299.245 | 0.09123 | 12.3287 | 13.3333 | 1.171 | 78 | 299.245 | 78 | 299.245 | 3.3417 | 0.55399 | 2.7878 | 0.78197 | 0.16578 | 13.2998 | 0.27807 | 47.8282 | 0.025418 | 4.9148 | 3.1343 | 0.35155 | 0.39295 | 1.8875 | 0.14404 | 0.026458 | 0.0054153 | 149.4601 | 2.6615 | 2661.5379 | 0.067704 |  |  | 67.704 | 0.29472 | 0.0037077 | 0.1989 | 0.58286 | 1.33 | 1912.8373 | 4.7915 | 13.26 | 0.73456 | 73.4563 | -50 | -50 | 0.23434 | 13 | 0.078 | 13.26 | 12.5 | 8.525 | 21.025 | 0.40547 | 170.8463 | 13.26 | 1.005 | 170 | 0.9938 | 5091.9049 | 170 | 5.2325 | 0.2093 | 0.30689 | 350 | 350 | 28.9621 | 1.6987 | 0.43047 | 0.78201 | 299.2275 | 0.091235 | 12.3284 | 13.3333 | 1.171 | 78 | 299.2275 | 78 | 299.2275 | 3.3419 | 0.53333 | 2.8086 | 0.78201 | 0.15959 | 13.299 | 0.28014 | 47.4731 | 0.024471 | 4.767 | 3.0752 | 0.35285 | 0.37828 | 2.3068 | 0.059846 | 0.026455 | 0.005625 | 65.4705 | 3.1635 | 3163.4716 | 0.067704 |  |  | 67.704 | 0.28371 | 0.0037352 | 50.2714 | 51.8194 | 1.3299 | 53149.3188 | 56.3805 | 13.26 | 0.19041 | 19.0406 | -50 | -50 | 0.234
| 14 | 0.084 |  | 14.28 | 12.034 | 8.5255 | 21.0255 | 0.41467 | 168.2112 | 14.28 | 0.98948 | 170 | 0.97847 | 4534.7502 | 170 | 5.7404 | 0.23851 | 0.33666 | 350 | 350 | 28.5154 | 1.6724 | 0.41727 | 0.78197 | 322.2639 | 0.09123 | 12.7941 | 13.3333 | 1.1842 | 84 | 322.2639 | 84 | 322.2639 | 3.103 | 0.55399 | 2.5491 | 0.78197 | 0.17853 | 14.3228 | 0.27382 | 52.3068 | 0.027373 | 4.8397 | 3.2526 | 0.34885 | 0.42318 | 2.0327 | 0.15513 | 0.028493 | 0.0054153 | 160.5405 | 2.8892 | 2889.1583 | 0.072912 |  |  | 72.912 | 0.31739 | 0.003651 | 0.2142 | 0.62843 | 1.4323 | 2060.709 | 5.1833 | 14.28 | 0.73369 | 73.3688 | -50 | -50 | 0.25237 | 14 | 0.084 | 14.28 | 12.5 | 8.525 | 21.025 | 0.40547 | 170.8463 | 14.28 | 1.005 | 170 | 0.9938 | 4710.344 | 170 | 5.6349 | 0.2254 | 0.3305 | 350 | 350 | 28.9621 | 1.6987 | 0.43047 | 0.78201 | 322.245 | 0.091235 | 12.7937 | 13.3333 | 1.1841 | 84 | 322.245 | 84 | 322.245 | 3.1032 | 0.53333 | 2.5699 | 0.78201 | 0.17186 | 14.322 | 0.27605 | 51.8828 | 0.026353 | 4.6974 | 3.1913 | 0.35027 | 0.40738 | 2.4842 | 0.064449 | 0.02849 | 0.005625 | 70.074 | 3.4324 | 3432.4149 | 0.072912 |  |  | 72.912 | 0.30554 | 0.0036806 | 60.5038 | 62.4316 | 1.4322 | 63863.7719 | 67.3691 | 14.28 | 0.17489 | 17.4895 | -50 | -50 | 0.252
| 15 | 0.09 |  | 15.3 | 12.034 | 8.5255 | 21.0255 | 0.41467 | 168.2112 | 15.3 | 0.98948 | 170 | 0.97847 | 4216.3919 | 170 | 6.1504 | 0.25554 | 0.36071 | 350 | 350 | 28.5154 | 1.6724 | 0.41727 | 0.78197 | 345.2827 | 0.09123 | 13.2432 | 13.3333 | 1.1973 | 90 | 345.2827 | 90 | 345.2827 | 2.8962 | 0.55399 | 2.3422 | 0.78197 | 0.19128 | 15.3459 | 0.26957 | 56.9267 | 0.029329 | 4.7646 | 3.3668 | 0.34614 | 0.45341 | 2.1779 | 0.16621 | 0.030528 | 0.0054153 | 171.6208 | 3.1204 | 3120.443 | 0.07812 |  |  | 78.12 | 0.34006 | 0.0035943 | 0.2295 | 0.67416 | 1.5346 | 2208.7502 | 5.5789 | 15.3 | 0.7328 | 73.2796 | -50 | -50 | 0.2704 | 15 | 0.09 | 15.3 | 12.5 | 8.525 | 21.025 | 0.40547 | 170.8463 | 15.3 | 1.005 | 170 | 0.9938 | 4379.6582 | 170 | 6.0374 | 0.2415 | 0.3541 | 350 | 350 | 28.9621 | 1.6987 | 0.43047 | 0.78201 | 345.2625 | 0.091235 | 13.2428 | 13.3333 | 1.1973 | 90 | 345.2625 | 90 | 345.2625 | 2.8963 | 0.53333 | 2.363 | 0.78201 | 0.18414 | 15.345 | 0.27195 | 56.4251 | 0.028235 | 4.6277 | 3.3033 | 0.34766 | 0.43648 | 2.6617 | 0.069053 | 0.030525 | 0.005625 | 74.6775 | 3.7055 | 3705.5074 | 0.07812 |  |  | 78.12 | 0.32736 | 0.003626 | 71.8936 | 74.2707 | 1.5345 | 75805.1501 | 79.5888 | 15.3 | 0.16124 | 16.1241 | -50 | -50 | 0.27
| 16 | 0.096 |  | 16.32 | 12.022 | 8.5255 | 21.0255 | 0.41492 | 168.1417 | 16.32 | 0.98907 | 170 | 0.97807 | 3933.8975 | 170 | 6.5632 | 0.27296 | 0.38491 | 350 | 350 | 28.5036 | 1.6717 | 0.41692 | 0.78197 | 368.3021 | 0.091229 | 13.6775 | 13.6775 | 1.4549 | 96 | 350 | 96 | 350 | 2.8571 | 0.56885 | 2.2883 | 0.80215 | 0.1991 | 16.369 | 0.27386 | 59.7717 | 0.032123 | 4.9702 | 3.5235 | 0.35335 | 0.49662 | 2.2647 | 0.16831 | 0.030945 | 0.0054099 | 173.718 | 3.3178 | 3317.7985 | 0.083328 |  |  | 83.328 | 0.37246 | 0.0037457 | 0.2448 | 0.73337 | 1.6369 | 2370.2675 | 5.9451 | 16.32 | 0.73299 | 73.2985 | -50 | -50 | 0.28117 | 16 | 0.096 | 16.32 | 12.5 | 8.525 | 21.025 | 0.40547 | 170.8463 | 16.32 | 1.005 | 170 | 0.9938 | 4090.3083 | 170 | 6.4399 | 0.2576 | 0.37771 | 350 | 350 | 28.9621 | 1.6987 | 0.43047 | 0.78201 | 368.28 | 0.091235 | 13.6771 | 13.6771 | 1.4546 | 96 | 350 | 96 | 350 | 2.8571 | 0.54708 | 2.3101 | 0.80218 | 0.19148 | 16.368 | 0.27646 | 59.2067 | 0.030894 | 4.8256 | 3.4554 | 0.35502 | 0.47758 | 2.7678 | 0.07 | 0.030944 | 0.005625 | 75.625 | 3.9264 | 3926.4155 | 0.083328 |  |  | 83.328 | 0.35819 | 0.0037811 | 79.2729 | 82.0991 | 1.6368 | 83735.8854 | 87.7456 | 16.32 | 0.15682 | 15.6824 | -50 | -50 | 0.28076
| 17 | 0.102 |  | 17.34 | 12.0073 | 8.5255 | 21.0255 | 0.41521 | 168.0564 | 17.34 | 0.98857 | 170 | 0.97757 | 3683.8387 | 170 | 6.9769 | 0.29053 | 0.40918 | 350 | 350 | 28.4892 | 1.6708 | 0.4165 | 0.78197 | 391.3217 | 0.091229 | 14.0985 | 14.0985 | 1.7668 | 102 | 350 | 102 | 350 | 2.8571 | 0.58708 | 2.2701 | 0.82684 | 0.20548 | 17.3921 | 0.28004 | 62.106 | 0.035225 | 5.2452 | 3.6897 | 0.36277 | 0.54456 | 2.3344 | 0.1681 | 0.030945 | 0.0054033 | 173.5054 | 3.5112 | 3511.2131 | 0.088536 |  |  | 88.536 | 0.40842 | 0.0039481 | 0.2601 | 0.79776 | 1.7392 | 2536.9629 | 6.3102 | 17.34 | 0.73319 | 73.3186 | -50 | -50 | 0.28983 | 17 | 0.102 | 17.34 | 12.5 | 8.525 | 21.025 | 0.40547 | 170.8463 | 17.34 | 1.005 | 170 | 0.9938 | 3834.9999 | 170 | 6.8424 | 0.2737 | 0.40132 | 350 | 350 | 28.9621 | 1.6987 | 0.43047 | 0.78201 | 391.2975 | 0.091235 | 14.098 | 14.098 | 1.7664 | 102 | 350 | 102 | 350 | 2.8571 | 0.56392 | 2.2932 | 0.82686 | 0.19737 | 17.391 | 0.28289 | 61.4769 | 0.033835 | 5.0899 | 3.6161 | 0.36461 | 0.52305 | 2.853 | 0.07 | 0.030944 | 0.005625 | 75.625 | 4.1381 | 4138.0569 | 0.088536 |  |  | 88.536 | 0.39229 | 0.0039881 | 85.5137 | 88.8209 | 1.7391 | 90559.9821 | 94.7866 | 17.34 | 0.15465 | 15.4647 | -50 | -50 | 0.2894
| 18 | 0.108 |  | 18.36 | 11.993 | 8.5255 | 21.0255 | 0.4155 | 167.9735 | 18.36 | 0.98808 | 170 | 0.97709 | 3461.7204 | 170 | 7.391 | 0.30814 | 0.43346 | 350 | 350 | 28.4751 | 1.67 | 0.41609 | 0.78196 | 414.3414 | 0.091229 | 14.5072 | 14.5072 | 2.0695 | 108 | 350 | 108 | 350 | 2.8571 | 0.60482 | 2.2523 | 0.85081 | 0.21169 | 18.4152 | 0.28591 | 64.41 | 0.038424 | 5.5169 | 3.8536 | 0.37183 | 0.59402 | 2.402 | 0.1679 | 0.030945 | 0.0053969 | 173.299 | 3.7112 | 3711.1904 | 0.093744 |  |  | 93.744 | 0.44551 | 0.0041477 | 0.2754 | 0.86406 | 1.8415 | 2705.581 | 6.6838 | 18.36 | 0.73312 | 73.3115 | -50 | -50 | 0.29823 | 18 | 0.108 | 18.36 | 12.5 | 8.525 | 21.025 | 0.40547 | 170.8463 | 18.36 | 1.005 | 170 | 0.9938 | 3608.0593 | 170 | 7.2449 | 0.2898 | 0.42492 | 350 | 350 | 28.9621 | 1.6987 | 0.43047 | 0.78201 | 414.315 | 0.091235 | 14.5067 | 14.5067 | 2.0692 | 108 | 350 | 108 | 350 | 2.8571 | 0.58027 | 2.2769 | 0.85084 | 0.20309 | 18.414 | 0.28901 | 63.7135 | 0.036864 | 5.3508 | 3.7745 | 0.37384 | 0.56987 | 2.9357 | 0.07 | 0.030944 | 0.005625 | 75.625 | 4.3557 | 4355.7467 | 0.093744 |  |  | 93.744 | 0.4274 | 0.0041926 | 91.8471 | 95.6861 | 1.8414 | 97527.4506 | 101.9769 | 18.36 | 0.15257 | 15.2572 | -50 | -50 | 0.29779
| 19 | 0.114 |  | 19.38 | 11.9791 | 8.5256 | 21.0256 | 0.41579 | 167.8928 | 19.38 | 0.9876 | 170 | 0.97662 | 3263.1199 | 170 | 7.8054 | 0.32579 | 0.45776 | 350 | 350 | 28.4614 | 1.6692 | 0.41569 | 0.78196 | 437.3611 | 0.091229 | 14.9048 | 14.9048 | 2.364 | 114 | 350 | 114 | 350 | 2.8571 | 0.62211 | 2.235 | 0.87412 | 0.21774 | 19.4383 | 0.29148 | 66.6871 | 0.041718 | 5.7854 | 4.0154 | 0.38055 | 0.64495 | 2.4679 | 0.16771 | 0.030945 | 0.0053906 | 173.0982 | 3.9184 | 3918.3558 | 0.098952 |  |  | 98.952 | 0.48371 | 0.0043445 | 0.2907 | 0.93229 | 1.9438 | 2876.1194 | 7.0665 | 19.38 | 0.7328 | 73.2799 | -50 | -50 | 0.3064 | 19 | 0.114 | 19.38 | 12.5 | 8.525 | 21.025 | 0.40547 | 170.8463 | 19.38 | 1.005 | 170 | 0.9938 | 3405.0075 | 170 | 7.6474 | 0.3059 | 0.44853 | 350 | 350 | 28.9621 | 1.6987 | 0.43047 | 0.78201 | 437.3325 | 0.091235 | 14.9043 | 14.9043 | 2.3637 | 114 | 350 | 114 | 350 | 2.8571 | 0.59617 | 2.261 | 0.87415 | 0.20866 | 19.437 | 0.29486 | 65.9197 | 0.039979 | 5.6087 | 3.9307 | 0.38274 | 0.61801 | 3.0161 | 0.07 | 0.030944 | 0.005625 | 75.625 | 4.5801 | 4580.1008 | 0.098952 |  |  | 98.952 | 0.46351 | 0.0043947 | 98.269 | 102.6933 | 1.9437 | 104636.9743 | 109.316 | 19.38 | 0.15059 | 15.0587 | -50 | -50 | 0.30595
| 20 | 0.12 |  | 20.4 | 11.9656 | 8.5256 | 21.0256 | 0.41606 | 167.814 | 20.4 | 0.98714 | 170 | 0.97616 | 3084.5006 | 170 | 8.22 | 0.34349 | 0.48208 | 350 | 350 | 28.4481 | 1.6684 | 0.4153 | 0.78196 | 460.3809 | 0.091229 | 15.292 | 15.292 | 2.6508 | 120 | 350 | 120 | 350 | 2.8571 | 0.639 | 2.2181 | 0.89683 | 0.22365 | 20.4614 | 0.2968 | 68.9403 | 0.045106 | 6.0507 | 4.1753 | 0.38896 | 0.69732 | 2.532 | 0.16752 | 0.030945 | 0.0053845 | 172.9027 | 4.1334 | 4133.3623 | 0.10416 |  |  | 104.16 | 0.52299 | 0.0045386 | 0.306 | 1.0024 | 2.0461 | 3048.5797 | 7.459 | 20.4 | 0.73226 | 73.2259 | -50 | -50 | 0.31436 | 20 | 0.12 | 20.4 | 12.5 | 8.525 | 21.025 | 0.40547 | 170.8463 | 20.4 | 1.005 | 170 | 0.9938 | 3222.261 | 170 | 8.0499 | 0.322 | 0.47214 | 350 | 350 | 28.9621 | 1.6987 | 0.43047 | 0.78201 | 460.35 | 0.091235 | 15.2915 | 15.2915 | 2.6505 | 120 | 350 | 120 | 350 | 2.8571 | 0.61166 | 2.2455 | 0.89686 | 0.21408 | 20.46 | 0.30045 | 68.0987 | 0.043176 | 5.8634 | 4.0849 | 0.39133 | 0.66744 | 3.0945 | 0.07 | 0.030944 | 0.005625 | 75.625 | 4.8118 | 4811.7509 | 0.10416 |  |  | 104.16 | 0.50058 | 0.0045943 | 104.7761 | 109.8416 | 2.046 | 111887.6249 | 116.8035 | 20.4 | 0.14868 | 14.8684 | -50 | -50 | 0.3139
| 21 | 0.126 |  | 21.42 | 11.9524 | 8.5256 | 21.0256 | 0.41633 | 167.7371 | 21.42 | 0.98669 | 170 | 0.97571 | 2923.0003 | 170 | 8.635 | 0.36123 | 0.50642 | 350 | 350 | 28.435 | 1.6676 | 0.41492 | 0.78196 | 483.4008 | 0.091229 | 15.6696 | 15.6696 | 2.9306 | 126 | 350 | 126 | 350 | 2.8571 | 0.6555 | 2.2016 | 0.91898 | 0.22943 | 21.4845 | 0.30187 | 71.1724 | 0.048584 | 6.3129 | 4.3333 | 0.39708 | 0.7511 | 2.5945 | 0.16733 | 0.030945 | 0.0053786 | 172.712 | 4.3569 | 4356.8987 | 0.10937 |  |  | 109.368 | 0.56332 | 0.0047301 | 0.3213 | 1.0745 | 2.1484 | 3222.9662 | 7.8619 | 21.42 | 0.73151 | 73.1509 | -50 | -50 | 0.32213 | 21 | 0.126 | 21.42 | 12.5 | 8.525 | 21.025 | 0.40547 | 170.8463 | 21.42 | 1.005 | 170 | 0.9938 | 3056.9192 | 170 | 8.4524 | 0.3381 | 0.49574 | 350 | 350 | 28.9621 | 1.6987 | 0.43047 | 0.78201 | 483.3675 | 0.091235 | 15.6691 | 15.6691 | 2.9302 | 126 | 350 | 126 | 350 | 2.8571 | 0.62676 | 2.2304 | 0.91901 | 0.21937 | 21.483 | 0.30579 | 70.253 | 0.046454 | 6.1152 | 4.2371 | 0.39965 | 0.71812 | 3.1709 | 0.07 | 0.030944 | 0.005625 | 75.625 | 5.0514 | 5051.3525 | 0.10937 |  |  | 109.368 | 0.53859 | 0.0047915 | 111.365 | 117.1305 | 2.1483 | 119278.8155 | 124.4395 | 21.42 | 0.14685 | 14.6854 | -50 | -50 | 0.32165
| 22 | 0.132 |  | 22.44 | 11.9395 | 8.5256 | 21.0256 | 0.41659 | 167.662 | 22.44 | 0.98625 | 170 | 0.97527 | 2776.2783 | 170 | 9.0503 | 0.37901 | 0.53077 | 350 | 350 | 28.4223 | 1.6669 | 0.41454 | 0.78196 | 506.4207 | 0.091229 | 16.0384 | 16.0384 | 3.2037 | 132 | 350 | 132 | 350 | 2.8571 | 0.67165 | 2.1855 | 0.9406 | 0.23508 | 22.5076 | 0.3067 | 73.3857 | 0.052152 | 6.5721 | 4.4896 | 0.40493 | 0.80625 | 2.6556 | 0.16715 | 0.030945 | 0.0053728 | 172.5258 | 4.5897 | 4589.698 | 0.11458 |  |  | 114.576 | 0.60469 | 0.004919 | 0.3366 | 1.1485 | 2.2508 | 3399.2867 | 8.2761 | 22.44 | 0.73056 | 73.0562 | -50 | -50 | 0.32971 | 22 | 0.132 | 22.44 | 12.5 | 8.525 | 21.025 | 0.40547 | 170.8463 | 22.44 | 1.005 | 170 | 0.9938 | 2906.6087 | 170 | 8.8549 | 0.3542 | 0.51935 | 350 | 350 | 28.9621 | 1.6987 | 0.43047 | 0.78201 | 506.385 | 0.091235 | 16.0378 | 16.0378 | 3.2033 | 132 | 350 | 132 | 350 | 2.8571 | 0.64151 | 2.2156 | 0.94063 | 0.22453 | 22.506 | 0.31092 | 72.3849 | 0.049812 | 6.364 | 4.3875 | 0.4077 | 0.77002 | 3.2455 | 0.07 | 0.030944 | 0.005625 | 75.625 | 5.2996 | 5299.5929 | 0.11458 |  |  | 114.576 | 0.57752 | 0.0049865 | 118.0329 | 124.5597 | 2.2506 | 126810.2626 | 132.2244 | 22.44 | 0.14509 | 14.5088 | -50 | -50 | 0.32922
| 23 | 0.138 |  | 23.46 | 11.9269 | 8.5256 | 21.0256 | 0.41685 | 167.5884 | 23.46 | 0.98581 | 170 | 0.97485 | 2642.4015 | 170 | 9.4658 | 0.39683 | 0.55514 | 350 | 350 | 28.4098 | 1.6661 | 0.41418 | 0.78196 | 529.4406 | 0.091228 | 16.3988 | 16.3988 | 3.4708 | 138 | 350 | 138 | 350 | 2.8571 | 0.68747 | 2.1697 | 0.96174 | 0.24062 | 23.5307 | 0.31133 | 75.5822 | 0.055807 | 6.8283 | 4.6442 | 0.41253 | 0.86276 | 2.7153 | 0.16698 | 0.030945 | 0.0053671 | 172.3438 | 4.8325 | 4832.5459 | 0.11978 |  |  | 119.784 | 0.64707 | 0.0051054 | 0.3519 | 1.2245 | 2.3531 | 3577.5514 | 8.7022 | 23.46 | 0.72943 | 72.9427 | -50 | -50 | 0.33712 | 23 | 0.138 | 23.46 | 12.5 | 8.525 | 21.025 | 0.40547 | 170.8463 | 23.46 | 1.005 | 170 | 0.9938 | 2769.3688 | 170 | 9.2574 | 0.3703 | 0.54296 | 350 | 350 | 28.9621 | 1.6987 | 0.43047 | 0.78201 | 529.4025 | 0.091235 | 16.3983 | 16.3983 | 3.4703 | 138 | 350 | 138 | 350 | 2.8571 | 0.65593 | 2.2012 | 0.96177 | 0.22958 | 23.529 | 0.31584 | 74.4965 | 0.053246 | 6.61 | 4.5363 | 0.4155 | 0.82311 | 3.3184 | 0.07 | 0.030944 | 0.005625 | 75.625 | 5.5572 | 5557.1983 | 0.11978 |  |  | 119.784 | 0.61734 | 0.0051792 | 124.777 | 132.1291 | 2.3529 | 134481.9553 | 140.1589 | 23.46 | 0.14338 | 14.3382 | -50 | -50 | 0.33662
| 24 | 0.144 |  | 24.48 | 11.9146 | 8.5256 | 21.0256 | 0.4171 | 167.5163 | 24.48 | 0.98539 | 170 | 0.97443 | 2519.7597 | 170 | 9.8816 | 0.41469 | 0.57953 | 350 | 350 | 28.3976 | 1.6654 | 0.41382 | 0.78196 | 552.4606 | 0.091228 | 16.7516 | 16.7516 | 3.732 | 144 | 350 | 144 | 350 | 2.8571 | 0.70299 | 2.1542 | 0.98242 | 0.24605 | 24.5538 | 0.31575 | 77.7639 | 0.059547 | 7.0816 | 4.7974 | 0.41989 | 0.92059 | 2.7737 | 0.1668 | 0.030945 | 0.0053616 | 172.1656 | 5.0863 | 5086.2908 | 0.12499 |  |  | 124.992 | 0.69044 | 0.0052893 | 0.3672 | 1.3024 | 2.4554 | 3757.7732 | 9.1412 | 24.48 | 0.72811 | 72.8112 | -50 | -50 | 0.34437 | 24 | 0.144 | 24.48 | 12.5 | 8.525 | 21.025 | 0.40547 | 170.8463 | 24.48 | 1.005 | 170 | 0.9938 | 2643.5658 | 170 | 9.6599 | 0.3864 | 0.56656 | 350 | 350 | 28.9621 | 1.6987 | 0.43047 | 0.78201 | 552.42 | 0.091235 | 16.7509 | 16.7509 | 3.7316 | 144 | 350 | 144 | 350 | 2.8571 | 0.67004 | 2.1871 | 0.98246 | 0.23451 | 24.552 | 0.32057 | 76.5896 | 0.056756 | 6.8532 | 4.6834 | 0.42308 | 0.87737 | 3.3898 | 0.07 | 0.030944 | 0.005625 | 75.625 | 5.8249 | 5824.9422 | 0.12499 |  |  | 124.992 | 0.65803 | 0.0053698 | 131.5948 | 139.8389 | 2.4552 | 142294.13 | 148.2441 | 24.48 | 0.14173 | 14.1729 | -50 | -50 | 0.34386
| 25 | 0.15 |  | 25.5 | 11.9025 | 8.5256 | 21.0256 | 0.41735 | 167.4456 | 25.5 | 0.98497 | 170 | 0.97402 | 2407.0005 | 170 | 10.2977 | 0.43259 | 0.60393 | 350 | 350 | 28.3856 | 1.6647 | 0.41347 | 0.78195 | 575.4807 | 0.091228 | 17.097 | 17.097 | 3.9879 | 150 | 350 | 150 | 350 | 2.8571 | 0.71821 | 2.1389 | 1.0027 | 0.25137 | 25.5769 | 0.31998 | 79.9324 | 0.063372 | 7.3319 | 4.949 | 0.42703 | 0.97971 | 2.8309 | 0.16664 | 0.030945 | 0.0053561 | 171.9912 | 5.3519 | 5351.8531 | 0.1302 |  |  | 130.2 | 0.73478 | 0.0054707 | 0.3825 | 1.3823 | 2.5577 | 3939.9674 | 9.594 | 25.5 | 0.72662 | 72.662 | -50 | -50 | 0.35147 | 25 | 0.15 | 25.5 | 12.5 | 8.525 | 21.025 | 0.40547 | 170.8463 | 25.5 | 1.005 | 170 | 0.9938 | 2527.8272 | 170 | 10.0624 | 0.4025 | 0.59017 | 350 | 350 | 28.9621 | 1.6987 | 0.43047 | 0.78201 | 575.4375 | 0.091235 | 17.0964 | 17.0964 | 3.9874 | 150 | 350 | 150 | 350 | 2.8571 | 0.68385 | 2.1733 | 1.0027 | 0.23935 | 25.575 | 0.32511 | 78.6659 | 0.06034 | 7.0936 | 4.829 | 0.43043 | 0.93278 | 3.4597 | 0.07 | 0.030944 | 0.005625 | 75.625 | 6.1037 | 6103.6533 | 0.1302 |  |  | 130.2 | 0.69958 | 0.0055582 | 138.484 | 147.6897 | 2.5575 | 150247.2495 | 156.4811 | 25.5 | 0.14012 | 14.0124 | -50 | -50 | 0.35095
| 26 | 0.156 |  | 26.52 | 11.8907 | 8.5257 | 21.0257 | 0.41759 | 167.3762 | 26.52 | 0.98457 | 170 | 0.97361 | 2302.9802 | 170 | 10.7141 | 0.45053 | 0.62834 | 350 | 350 | 28.3739 | 1.664 | 0.41313 | 0.78195 | 598.5008 | 0.091228 | 17.4356 | 17.4356 | 4.2387 | 156 | 350 | 156 | 350 | 2.8571 | 0.73316 | 2.124 | 1.0225 | 0.25661 | 26.6 | 0.32404 | 82.0893 | 0.067279 | 7.5794 | 5.0993 | 0.43397 | 1.0401 | 2.8869 | 0.16647 | 0.030945 | 0.0053508 | 171.8202 | 5.6302 | 5630.2372 | 0.13541 |  |  | 135.408 | 0.78009 | 0.0056498 | 0.3978 | 1.4641 | 2.66 | 4124.1518 | 10.0616 | 26.52 | 0.72495 | 72.4954 | -50 | -50 | 0.35843 | 26 | 0.156 | 26.52 | 12.5 | 8.525 | 21.025 | 0.40547 | 170.8463 | 26.52 | 1.005 | 170 | 0.9938 | 2420.9918 | 170 | 10.4649 | 0.4186 | 0.61378 | 350 | 350 | 28.9621 | 1.6987 | 0.43047 | 0.78201 | 598.455 | 0.091235 | 17.4349 | 17.4349 | 4.2382 | 156 | 350 | 156 | 350 | 2.8571 | 0.6974 | 2.1597 | 1.0226 | 0.24409 | 26.598 | 0.32948 | 80.7268 | 0.063996 | 7.3314 | 4.9732 | 0.43759 | 0.9893 | 3.5282 | 0.07 | 0.030944 | 0.005625 | 75.625 | 6.3942 | 6394.2248 | 0.13541 |  |  | 135.408 | 0.74198 | 0.0057445 | 145.4425 | 155.6822 | 2.6598 | 158341.9858 | 164.8716 | 26.52 | 0.13856 | 13.8564 | -50 | -50 | 0.3579
| 27 | 0.162 |  | 27.54 | 11.8791 | 8.5257 | 21.0257 | 0.41783 | 167.3081 | 27.54 | 0.98417 | 170 | 0.97322 | 2206.7246 | 170 | 11.1307 | 0.4685 | 0.65278 | 350 | 350 | 28.3623 | 1.6633 | 0.41279 | 0.78195 | 621.521 | 0.091228 | 17.7678 | 17.7678 | 4.4848 | 162 | 350 | 162 | 350 | 2.8571 | 0.74786 | 2.1093 | 1.042 | 0.26175 | 27.6232 | 0.32793 | 84.236 | 0.071267 | 7.8241 | 5.2483 | 0.4407 | 1.1018 | 2.9419 | 0.16631 | 0.030946 | 0.0053456 | 171.6525 | 5.9225 | 5922.5439 | 0.14062 |  |  | 140.616 | 0.82633 | 0.0058265 | 0.4131 | 1.548 | 2.7623 | 4310.3462 | 10.5452 | 27.54 | 0.72312 | 72.3116 | -50 | -50 | 0.36526 | 27 | 0.162 | 27.54 | 12.5 | 8.525 | 21.025 | 0.40547 | 170.8463 | 27.54 | 1.005 | 170 | 0.9938 | 2322.0703 | 170 | 10.8674 | 0.4347 | 0.63738 | 350 | 350 | 28.9621 | 1.6987 | 0.43047 | 0.78201 | 621.4725 | 0.091235 | 17.7671 | 17.7671 | 4.4842 | 162 | 350 | 162 | 350 | 2.8571 | 0.71068 | 2.1465 | 1.0421 | 0.24874 | 27.621 | 0.33369 | 82.7738 | 0.067724 | 7.5665 | 5.116 | 0.44455 | 1.0469 | 3.5954 | 0.07 | 0.030944 | 0.005625 | 75.625 | 6.6976 | 6697.6238 | 0.14062 |  |  | 140.616 | 0.78519 | 0.0059287 | 152.4682 | 163.8171 | 2.7621 | 166579.2055 | 173.4174 | 27.54 | 0.13704 | 13.7044 | -50 | -50 | 0.36472
| 28 | 0.168 |  | 28.56 | 11.8677 | 8.5257 | 21.0257 | 0.41806 | 167.2412 | 28.56 | 0.98377 | 170 | 0.97283 | 2117.3992 | 170 | 11.5476 | 0.48652 | 0.67723 | 350 | 350 | 28.351 | 1.6627 | 0.41246 | 0.78195 | 644.5412 | 0.091228 | 18.0938 | 18.0938 | 4.7263 | 168 | 350 | 168 | 350 | 2.8571 | 0.76232 | 2.0948 | 1.0611 | 0.26681 | 28.6463 | 0.33165 | 86.3737 | 0.075335 | 8.0661 | 5.396 | 0.44725 | 1.1647 | 2.9959 | 0.16615 | 0.030946 | 0.0053405 | 171.4878 | 6.23 | 6229.9852 | 0.14582 |  |  | 145.824 | 0.8735 | 0.0060009 | 0.4284 | 1.6339 | 2.8646 | 4498.5728 | 11.0459 | 28.56 | 0.72111 | 72.1105 | -50 | -50 | 0.37196 | 28 | 0.168 | 28.56 | 12.5 | 8.525 | 21.025 | 0.40547 | 170.8463 | 28.56 | 1.005 | 170 | 0.9938 | 2230.2148 | 170 | 11.2699 | 0.4508 | 0.66099 | 350 | 350 | 28.9621 | 1.6987 | 0.43047 | 0.78201 | 644.49 | 0.091235 | 18.0931 | 18.0931 | 4.7257 | 168 | 350 | 168 | 350 | 2.8571 | 0.72372 | 2.1334 | 1.0612 | 0.2533 | 28.644 | 0.33775 | 84.808 | 0.071521 | 7.7991 | 5.2574 | 0.45133 | 1.1056 | 3.6614 | 0.07 | 0.030944 | 0.005625 | 75.625 | 7.0149 | 7014.9028 | 0.14582 |  |  | 145.824 | 0.82921 | 0.006111 | 159.5593 | 172.0956 | 2.8644 | 174959.9582 | 182.1207 | 28.56 | 0.13556 | 13.5561 | -50 | -50 | 0.37141
| 29 | 0.174 |  | 29.58 | 11.8565 | 8.5257 | 21.0257 | 0.41829 | 167.1753 | 29.58 | 0.98338 | 170 | 0.97244 | 2034.2847 | 170 | 11.9648 | 0.50457 | 0.70169 | 350 | 350 | 28.3398 | 1.662 | 0.41214 | 0.78195 | 667.5615 | 0.091228 | 18.4141 | 18.4141 | 4.9635 | 174 | 350 | 174 | 350 | 2.8571 | 0.77654 | 2.0806 | 1.0799 | 0.27179 | 29.6694 | 0.33523 | 88.5037 | 0.079481 | 8.3052 | 5.5425 | 0.45362 | 1.2288 | 3.049 | 0.16599 | 0.030946 | 0.0053354 | 171.3261 | 6.5539 | 6553.9007 | 0.15103 |  |  | 151.032 | 0.92158 | 0.006173 | 0.4437 | 1.7219 | 2.9669 | 4688.8557 | 11.5651 | 29.58 | 0.71892 | 71.8919 | -50 | -50 | 0.37854 | 29 | 0.174 | 29.58 | 12.5 | 8.525 | 21.025 | 0.40547 | 170.8463 | 29.58 | 1.005 | 170 | 0.9938 | 2144.6943 | 170 | 11.6724 | 0.4669 | 0.6846 | 350 | 350 | 28.9621 | 1.6987 | 0.43047 | 0.78201 | 667.5075 | 0.091235 | 18.4133 | 18.4133 | 4.963 | 174 | 350 | 174 | 350 | 2.8571 | 0.73653 | 2.1206 | 1.08 | 0.25779 | 29.667 | 0.34167 | 86.8305 | 0.075386 | 8.0291 | 5.3976 | 0.45794 | 1.1654 | 3.7262 | 0.07 | 0.030944 | 0.005625 | 75.625 | 7.3472 | 7347.2113 | 0.15103 |  |  | 151.032 | 0.87403 | 0.0062912 | 166.714 | 180.5188 | 2.9667 | 183485.4667 | 190.9837 | 29.58 | 0.13411 | 13.4111 | -50 | -50 | 0.37799
| 30 | 0.18 |  | 30.6 | 11.8455 | 8.5257 | 21.0257 | 0.41852 | 167.1105 | 30.6 | 0.983 | 170 | 0.97207 | 1956.7579 | 170 | 12.3822 | 0.52265 | 0.72617 | 350 | 350 | 28.3288 | 1.6614 | 0.41182 | 0.78195 | 690.5818 | 0.091227 | 18.7289 | 18.7289 | 5.1967 | 180 | 350 | 180 | 350 | 2.8571 | 0.79055 | 2.0666 | 1.0984 | 0.27669 | 30.6925 | 0.33867 | 90.627 | 0.083705 | 8.5417 | 5.6879 | 0.45981 | 1.2941 | 3.1011 | 0.16584 | 0.030946 | 0.0053305 | 171.1671 | 6.8958 | 6895.7774 | 0.15624 |  |  | 156.24 | 0.97056 | 0.0063429 | 0.459 | 1.812 | 3.0693 | 4881.2213 | 12.1044 | 30.6 | 0.71655 | 71.6554 | -50 | -50 | 0.38501 | 30 | 0.18 | 30.6 | 12.5 | 8.525 | 21.025 | 0.40547 | 170.8463 | 30.6 | 1.005 | 170 | 0.9938 | 2064.8753 | 170 | 12.0749 | 0.483 | 0.7082 | 350 | 350 | 28.9621 | 1.6987 | 0.43047 | 0.78201 | 690.525 | 0.091235 | 18.7281 | 18.7281 | 5.1961 | 180 | 350 | 180 | 350 | 2.8571 | 0.74913 | 2.108 | 1.0984 | 0.26219 | 30.69 | 0.34544 | 88.8424 | 0.079319 | 8.2567 | 5.5366 | 0.46438 | 1.2262 | 3.7899 | 0.07 | 0.030944 | 0.005625 | 75.625 | 7.6958 | 7695.8103 | 0.15624 |  |  | 156.24 | 0.91963 | 0.0064695 | 173.9307 | 189.0881 | 3.069 | 192157.1184 | 200.0092 | 30.6 | 0.13269 | 13.2692 | -50 | -50 | 0.38445
| 31 | 0.186 |  | 31.62 | 11.8347 | 8.5257 | 21.0257 | 0.41874 | 167.0468 | 31.62 | 0.98263 | 170 | 0.9717 | 1884.2761 | 170 | 12.7998 | 0.54078 | 0.75066 | 350 | 350 | 28.318 | 1.6607 | 0.4115 | 0.78195 | 713.6022 | 0.091227 | 19.0385 | 19.0385 | 5.4261 | 186 | 350 | 186 | 350 | 2.8571 | 0.80435 | 2.0528 | 1.1165 | 0.28152 | 31.7157 | 0.34197 | 92.7446 | 0.088006 | 8.7755 | 5.8322 | 0.46585 | 1.3606 | 3.1523 | 0.16569 | 0.030946 | 0.0053256 | 171.0108 | 7.2573 | 7257.2725 | 0.16145 |  |  | 161.448 | 1.0204 | 0.0065106 | 0.4743 | 1.9041 | 3.1716 | 5075.6978 | 12.6654 | 31.62 | 0.714 | 71.4005 | -50 | -50 | 0.39138 | 31 | 0.186 | 31.62 | 12.5 | 8.525 | 21.025 | 0.40547 | 170.8463 | 31.62 | 1.005 | 170 | 0.9938 | 1990.2062 | 170 | 12.4774 | 0.4991 | 0.73181 | 350 | 350 | 28.9621 | 1.6987 | 0.43047 | 0.78201 | 713.5425 | 0.091235 | 19.0377 | 19.0377 | 5.4255 | 186 | 350 | 186 | 350 | 2.8571 | 0.76151 | 2.0956 | 1.1166 | 0.26653 | 31.713 | 0.34909 | 90.8446 | 0.083318 | 8.4818 | 5.6745 | 0.47067 | 1.288 | 3.8526 | 0.07 | 0.030944 | 0.005625 | 75.625 | 8.0621 | 8062.0883 | 0.16145 |  |  | 161.448 | 0.96599 | 0.0066459 | 181.2077 | 197.8052 | 3.1713 | 200976.4595 | 209.2 | 31.62 | 0.1313 | 13.1301 | -50 | -50 | 0.3908
| 32 | 0.192 |  | 32.64 | 11.824 | 8.5257 | 21.0257 | 0.41896 | 166.9839 | 32.64 | 0.98226 | 170 | 0.97133 | 1816.3647 | 170 | 13.2177 | 0.55893 | 0.77516 | 350 | 350 | 28.3074 | 1.6601 | 0.41119 | 0.78195 | 736.6226 | 0.091227 | 19.3432 | 19.3432 | 5.6517 | 192 | 350 | 192 | 350 | 2.8571 | 0.81796 | 2.0392 | 1.1344 | 0.28629 | 32.7388 | 0.34514 | 94.8574 | 0.092381 | 9.0066 | 5.9754 | 0.47174 | 1.4282 | 3.2028 | 0.16554 | 0.030946 | 0.0053208 | 170.857 | 7.6402 | 7640.2397 | 0.16666 |  |  | 166.656 | 1.0712 | 0.006676 | 0.4896 | 1.9984 | 3.2739 | 5272.3157 | 13.2501 | 32.64 | 0.71127 | 71.1265 | -50 | -50 | 0.39764 | 32 | 0.192 | 32.64 | 12.5 | 8.525 | 21.025 | 0.40547 | 170.8463 | 32.64 | 1.005 | 170 | 0.9938 | 1920.204 | 170 | 12.8799 | 0.5152 | 0.75542 | 350 | 350 | 28.9621 | 1.6987 | 0.43047 | 0.78201 | 736.56 | 0.091235 | 19.3423 | 19.3423 | 5.6511 | 192 | 350 | 192 | 350 | 2.8571 | 0.77369 | 2.0834 | 1.1344 | 0.27079 | 32.736 | 0.35261 | 92.838 | 0.087382 | 8.7045 | 5.8112 | 0.47681 | 1.3508 | 3.9142 | 0.07 | 0.030944 | 0.005625 | 75.625 | 8.4476 | 8447.5794 | 0.16666 |  |  | 166.656 | 1.0131 | 0.0068204 | 188.5437 | 206.6716 | 3.2736 | 209945.1886 | 218.5594 | 32.64 | 0.12994 | 12.9937 | -50 | -50 | 0.39706
| 33 | 0.198 |  | 33.66 | 11.8135 | 8.5257 | 21.0257 | 0.41918 | 166.922 | 33.66 | 0.98189 | 170 | 0.97097 | 1752.6067 | 170 | 13.6358 | 0.57713 | 0.79968 | 350 | 350 | 28.2969 | 1.6595 | 0.41089 | 0.78195 | 759.643 | 0.091227 | 19.6431 | 19.6431 | 5.8739 | 198 | 350 | 198 | 350 | 2.8571 | 0.83138 | 2.0258 | 1.152 | 0.29098 | 33.7619 | 0.34818 | 96.9663 | 0.096831 | 9.2351 | 6.1176 | 0.47747 | 1.497 | 3.2525 | 0.16539 | 0.030946 | 0.0053161 | 170.7055 | 8.0468 | 8046.7616 | 0.17186 |  |  | 171.864 | 1.1228 | 0.0068394 | 0.5049 | 2.0949 | 3.3762 | 5471.1073 | 13.8604 | 33.66 | 0.70833 | 70.8327 | -50 | -50 | 0.40381 | 33 | 0.198 | 33.66 | 12.5 | 8.525 | 21.025 | 0.40547 | 170.8463 | 33.66 | 1.005 | 170 | 0.9938 | 1854.4445 | 170 | 13.2824 | 0.53129 | 0.77902 | 350 | 350 | 28.9621 | 1.6987 | 0.43047 | 0.78201 | 759.5775 | 0.091235 | 19.6422 | 19.6422 | 5.8733 | 198 | 350 | 198 | 350 | 2.8571 | 0.78569 | 2.0715 | 1.152 | 0.27499 | 33.759 | 0.35602 | 94.8234 | 0.09151 | 8.9248 | 5.9469 | 0.48281 | 1.4146 | 3.9749 | 0.07 | 0.030944 | 0.005625 | 75.625 | 8.854 | 8853.9856 | 0.17186 |  |  | 171.864 | 1.061 | 0.006993 | 195.9373 | 215.6893 | 3.3759 | 219065.1533 | 228.091 | 33.66 | 0.1286 | 12.8595 | -50 | -50 | 0.40321
| 34 | 0.204 |  | 34.68 | 11.8032 | 8.5257 | 21.0257 | 0.41939 | 166.861 | 34.68 | 0.98154 | 170 | 0.97062 | 1692.6342 | 170 | 14.0542 | 0.59535 | 0.82422 | 350 | 350 | 28.2865 | 1.6589 | 0.41059 | 0.78195 | 782.6635 | 0.091227 | 19.9385 | 19.9385 | 6.0927 | 204 | 350 | 204 | 350 | 2.8571 | 0.84462 | 2.0125 | 1.1693 | 0.29562 | 34.785 | 0.35111 | 99.0722 | 0.10135 | 9.4611 | 6.2589 | 0.48307 | 1.5669 | 3.3014 | 0.16524 | 0.030946 | 0.0053114 | 170.5563 | 8.4792 | 8479.1872 | 0.17707 |  |  | 177.072 | 1.1752 | 0.0070006 | 0.5202 | 2.1936 | 3.4785 | 5672.1071 | 14.4989 | 34.68 | 0.70518 | 70.518 | -50 | -50 | 0.40988 | 34 | 0.204 | 34.68 | 12.5 | 8.525 | 21.025 | 0.40547 | 170.8463 | 34.68 | 1.005 | 170 | 0.9938 | 1792.5534 | 170 | 13.6849 | 0.54739 | 0.80263 | 350 | 350 | 28.9621 | 1.6987 | 0.43047 | 0.78201 | 782.595 | 0.091235 | 19.9376 | 19.9376 | 6.0921 | 204 | 350 | 204 | 350 | 2.8571 | 0.7975 | 2.0596 | 1.1694 | 0.27913 | 34.782 | 0.35931 | 96.8016 | 0.095701 | 9.1428 | 6.0815 | 0.48867 | 1.4794 | 4.0347 | 0.07 | 0.030944 | 0.005625 | 75.625 | 9.2832 | 9283.2014 | 0.17707 |  |  | 177.072 | 1.1096 | 0.0071638 | 203.387 | 224.8601 | 3.4782 | 228338.3465 | 237.7986 | 34.68 | 0.12728 | 12.7276 | -50 | -50 | 0.40928
| 35 | 0.21 |  | 35.7 | 11.793 | 8.5258 | 21.0258 | 0.4196 | 166.8007 | 35.7 | 0.98118 | 170 | 0.97027 | 1636.1216 | 170 | 14.4728 | 0.61362 | 0.84877 | 350 | 350 | 28.2763 | 1.6583 | 0.41029 | 0.78194 | 805.6841 | 0.091227 | 20.2296 | 20.2296 | 6.3083 | 210 | 350 | 210 | 350 | 2.8571 | 0.85769 | 1.9995 | 1.1864 | 0.30019 | 35.8082 | 0.35392 | 101.1758 | 0.10595 | 9.6844 | 6.3992 | 0.48852 | 1.638 | 3.3496 | 0.1651 | 0.030946 | 0.0053069 | 170.4094 | 8.9402 | 8940.177 | 0.18228 |  |  | 182.28 | 1.2285 | 0.0071597 | 0.5355 | 2.2945 | 3.5808 | 5875.3516 | 15.1682 | 35.7 | 0.70181 | 70.1813 | -50 | -50 | 0.41586 | 35 | 0.21 | 35.7 | 12.5 | 8.525 | 21.025 | 0.40547 | 170.8463 | 35.7 | 1.005 | 170 | 0.9938 | 1734.199 | 170 | 14.0874 | 0.56349 | 0.82624 | 350 | 350 | 28.9621 | 1.6987 | 0.43047 | 0.78201 | 805.6125 | 0.091235 | 20.2287 | 20.2287 | 6.3077 | 210 | 350 | 210 | 350 | 2.8571 | 0.80915 | 2.048 | 1.1864 | 0.2832 | 35.805 | 0.3625 | 98.7731 | 0.099954 | 9.3585 | 6.2152 | 0.4944 | 1.5451 | 4.0936 | 0.07 | 0.030944 | 0.005625 | 75.625 | 9.7373 | 9737.3434 | 0.18228 |  |  | 182.28 | 1.1589 | 0.0073328 | 210.8918 | 234.1864 | 3.5805 | 237766.9036 | 247.6865 | 35.7 | 0.12598 | 12.5976 | -50 | -50 | 0.41525
| 36 | 0.216 |  | 36.72 | 11.783 | 8.5258 | 21.0258 | 0.41981 | 166.7413 | 36.72 | 0.98083 | 170 | 0.96992 | 1582.7795 | 170 | 14.8916 | 0.63191 | 0.87333 | 350 | 350 | 28.2662 | 1.6577 | 0.41 | 0.78194 | 828.7047 | 0.091227 | 20.5166 | 20.5166 | 6.5209 | 216 | 350 | 216 | 350 | 2.8571 | 0.8706 | 1.9865 | 1.2032 | 0.30471 | 36.8313 | 0.35662 | 103.2777 | 0.11062 | 9.9052 | 6.5386 | 0.49385 | 1.7102 | 3.3971 | 0.16496 | 0.030946 | 0.0053024 | 170.2644 | 9.4328 | 9432.7585 | 0.18749 |  |  | 187.488 | 1.2826 | 0.0073167 | 0.5508 | 2.3977 | 3.6831 | 6080.8793 | 15.8714 | 36.72 | 0.69821 | 69.8213 | -50 | -50 | 0.42176 | 36 | 0.216 | 36.72 | 12.5 | 8.525 | 21.025 | 0.40547 | 170.8463 | 36.72 | 1.005 | 170 | 0.9938 | 1679.0868 | 170 | 14.4899 | 0.57959 | 0.84985 | 350 | 350 | 28.9621 | 1.6987 | 0.43047 | 0.78201 | 828.63 | 0.091235 | 20.5156 | 20.5156 | 6.5202 | 216 | 350 | 216 | 350 | 2.8571 | 0.82063 | 2.0365 | 1.2033 | 0.28722 | 36.828 | 0.36558 | 100.7388 | 0.10427 | 9.572 | 6.3479 | 0.5 | 1.6118 | 4.1517 | 0.07 | 0.030944 | 0.005625 | 75.625 | 10.2188 | 10218.7859 | 0.18749 |  |  | 187.488 | 1.2089 | 0.0075001 | 218.4503 | 243.6703 | 3.6828 | 247353.1015 | 257.7594 | 36.72 | 0.12469 | 12.4695 | -50 | -50 | 0.42114
| 37 | 0.222 |  | 37.74 | 11.7731 | 8.5258 | 21.0258 | 0.42001 | 166.6827 | 37.74 | 0.98049 | 170 | 0.96958 | 1532.3497 | 170 | 15.3107 | 0.65024 | 0.8979 | 350 | 350 | 28.2563 | 1.6571 | 0.40971 | 0.78194 | 851.7253 | 0.091227 | 20.7996 | 20.7996 | 6.7306 | 222 | 350 | 222 | 350 | 2.8571 | 0.88335 | 1.9738 | 1.2198 | 0.30917 | 37.8545 | 0.35922 | 105.3787 | 0.11536 | 10.1235 | 6.6772 | 0.49906 | 1.7834 | 3.444 | 0.16482 | 0.030946 | 0.0052979 | 170.1215 | 9.9604 | 9960.3923 | 0.1927 |  |  | 192.696 | 1.3376 | 0.0074717 | 0.5661 | 2.5033 | 3.7854 | 6288.7307 | 16.6119 | 37.74 | 0.69436 | 69.4363 | -50 | -50 | 0.42758 | 37 | 0.222 | 37.74 | 12.5 | 8.525 | 21.025 | 0.40547 | 170.8463 | 37.74 | 1.005 | 170 | 0.9938 | 1626.9537 | 170 | 14.8924 | 0.59569 | 0.87345 | 350 | 350 | 28.9621 | 1.6987 | 0.43047 | 0.78201 | 851.6475 | 0.091235 | 20.7986 | 20.7986 | 6.7298 | 222 | 350 | 222 | 350 | 2.8571 | 0.83195 | 2.0252 | 1.2199 | 0.29118 | 37.851 | 0.36856 | 102.6992 | 0.10864 | 9.7832 | 6.4797 | 0.50549 | 1.6795 | 4.2089 | 0.07 | 0.030944 | 0.005625 | 75.625 | 10.7302 | 10730.2021 | 0.1927 |  |  | 192.696 | 1.2596 | 0.0076656 | 226.0616 | 253.3143 | 3.7851 | 257099.3567 | 268.0223 | 37.74 | 0.12343 | 12.3429 | -50 | -50 | 0.42695
| 38 | 0.228 |  | 38.76 | 11.7634 | 8.5258 | 21.0258 | 0.42021 | 166.6247 | 38.76 | 0.98015 | 170 | 0.96924 | 1484.6014 | 170 | 15.7299 | 0.6686 | 0.92249 | 350 | 350 | 28.2465 | 1.6565 | 0.40942 | 0.78194 | 874.746 | 0.091226 | 21.0788 | 21.0788 | 6.9374 | 228 | 350 | 228 | 350 | 2.8571 | 0.89595 | 1.9612 | 1.2362 | 0.31358 | 38.8776 | 0.36172 | 107.4795 | 0.12016 | 10.3393 | 6.8149 | 0.50414 | 1.8577 | 3.4902 | 0.16469 | 0.030946 | 0.0052935 | 169.9805 | 10.5271 | 10527.0537 | 0.1979 |  |  | 197.904 | 1.3933 | 0.0076246 | 0.5814 | 2.6112 | 3.8878 | 6498.9487 | 17.3939 | 38.76 | 0.69025 | 69.0246 | -50 | -50 | 0.43332 | 38 | 0.228 | 38.76 | 12.5 | 8.525 | 21.025 | 0.40547 | 170.8463 | 38.76 | 1.005 | 170 | 0.9938 | 1577.5646 | 170 | 15.2949 | 0.61179 | 0.89706 | 350 | 350 | 28.9621 | 1.6987 | 0.43047 | 0.78201 | 874.665 | 0.091235 | 21.0778 | 21.0778 | 6.9367 | 228 | 350 | 228 | 350 | 2.8571 | 0.84311 | 2.014 | 1.2362 | 0.29509 | 38.874 | 0.37145 | 104.6549 | 0.11308 | 9.9922 | 6.6106 | 0.51086 | 1.748 | 4.2654 | 0.07 | 0.030944 | 0.005625 | 75.625 | 11.2746 | 11274.6142 | 0.1979 |  |  | 197.904 | 1.311 | 0.0078293 | 233.7244 | 263.1208 | 3.8874 | 267008.2255 | 278.4807 | 38.76 | 0.12218 | 12.2179 | -50 | -50 | 0.43268
| 39 | 0.234 |  | 39.78 | 11.7537 | 8.5258 | 21.0258 | 0.42041 | 166.5675 | 39.78 | 0.97981 | 170 | 0.96891 | 1439.3275 | 170 | 16.1495 | 0.68699 | 0.94709 | 350 | 350 | 28.2368 | 1.656 | 0.40914 | 0.78194 | 897.7667 | 0.091226 | 21.3544 | 21.3544 | 7.1415 | 234 | 350 | 234 | 350 | 2.8571 | 0.90841 | 1.9487 | 1.2523 | 0.31794 | 39.9007 | 0.36412 | 109.5806 | 0.12504 | 10.5527 | 6.9518 | 0.5091 | 1.9331 | 3.5358 | 0.16455 | 0.030946 | 0.0052892 | 169.8414 | 11.1373 | 11137.3333 | 0.20311 |  |  | 203.112 | 1.4498 | 0.0077756 | 0.5967 | 2.7215 | 3.9901 | 6711.5782 | 18.2219 | 39.78 | 0.68584 | 68.584 | -50 | -50 | 0.43898 | 39 | 0.234 | 39.78 | 12.5 | 8.525 | 21.025 | 0.40547 | 170.8463 | 39.78 | 1.005 | 170 | 0.9938 | 1530.7084 | 170 | 15.6974 | 0.62789 | 0.92067 | 350 | 350 | 28.9621 | 1.6987 | 0.43047 | 0.78201 | 897.6825 | 0.091235 | 21.3534 | 21.3534 | 7.1408 | 234 | 350 | 234 | 350 | 2.8571 | 0.85413 | 2.003 | 1.2524 | 0.29895 | 39.897 | 0.37425 | 106.6064 | 0.11757 | 10.199 | 6.7407 | 0.51612 | 1.8175 | 4.3212 | 0.07 | 0.030944 | 0.005625 | 75.625 | 11.8555 | 11855.4534 | 0.20311 |  |  | 203.112 | 1.3631 | 0.0079914 | 241.4378 | 273.0927 | 3.9897 | 277082.4036 | 289.141 | 39.78 | 0.12094 | 12.0941 | -50 | -50 | 0.43834
| 40 | 0.24 |  | 40.8 | 11.7442 | 8.5258 | 21.0258 | 0.42061 | 166.5109 | 40.8 | 0.97948 | 170 | 0.96858 | 1396.3416 | 170 | 16.5692 | 0.70542 | 0.97171 | 350 | 350 | 28.2272 | 1.6554 | 0.40886 | 0.78194 | 920.7875 | 0.091226 | 21.6264 | 21.6264 | 7.343 | 240 | 350 | 240 | 350 | 2.8571 | 0.92073 | 1.9364 | 1.2683 | 0.32225 | 40.9239 | 0.36643 | 111.6826 | 0.12998 | 10.7635 | 7.088 | 0.51396 | 2.0096 | 3.5809 | 0.16442 | 0.030946 | 0.0052849 | 169.704 | 11.7966 | 11796.5617 | 0.20832 |  |  | 208.32 | 1.5072 | 0.0079246 | 0.612 | 2.8343 | 4.0924 | 6926.6662 | 19.1013 | 40.8 | 0.68112 | 68.1121 | -50 | -50 | 0.44458 | 40 | 0.24 | 40.8 | 12.5 | 8.525 | 21.025 | 0.40547 | 170.8463 | 40.8 | 1.005 | 170 | 0.9938 | 1486.1952 | 170 | 16.0998 | 0.64399 | 0.94427 | 350 | 350 | 28.9621 | 1.6987 | 0.43047 | 0.78201 | 920.7 | 0.091235 | 21.6254 | 21.6254 | 7.3423 | 240 | 350 | 240 | 350 | 2.8571 | 0.86502 | 1.9921 | 1.2684 | 0.30276 | 40.92 | 0.37695 | 108.5542 | 0.12212 | 10.4037 | 6.8699 | 0.52127 | 1.8878 | 4.3762 | 0.07 | 0.030944 | 0.005625 | 75.625 | 12.4766 | 12476.6329 | 0.20832 |  |  | 208.32 | 1.4159 | 0.0081518 | 249.2009 | 283.2327 | 4.092 | 287324.7273 | 300.0097 | 40.8 | 0.11971 | 11.9715 | -50 | -50 | 0.44392
| 41 | 0.246 |  | 41.82 | 11.7348 | 8.5258 | 21.0258 | 0.42081 | 166.455 | 41.82 | 0.97915 | 170 | 0.96825 | 1355.4757 | 170 | 16.9891 | 0.72388 | 0.99634 | 350 | 350 | 28.2177 | 1.6548 | 0.40859 | 0.78194 | 943.8083 | 0.091226 | 21.8951 | 21.8951 | 7.542 | 246 | 350 | 246 | 350 | 2.8571 | 0.93291 | 1.9242 | 1.284 | 0.32652 | 41.947 | 0.36865 | 113.786 | 0.135 | 10.972 | 7.2234 | 0.5187 | 2.0871 | 3.6254 | 0.16429 | 0.030946 | 0.0052807 | 169.5683 | 12.511 | 12510.9658 | 0.21353 |  |  | 213.528 | 1.5653 | 0.0080716 | 0.6273 | 2.9496 | 4.1947 | 7144.262 | 20.0383 | 41.82 | 0.67606 | 67.6061 | -50 | -50 | 0.4501 | 41 | 0.246 | 41.82 | 12.5 | 8.525 | 21.025 | 0.40547 | 170.8463 | 41.82 | 1.005 | 170 | 0.9938 | 1443.8535 | 170 | 16.5023 | 0.66009 | 0.96788 | 350 | 350 | 28.9621 | 1.6987 | 0.43047 | 0.78201 | 943.7175 | 0.091235 | 21.894 | 21.894 | 7.5413 | 246 | 350 | 246 | 350 | 2.8571 | 0.87576 | 1.9814 | 1.2841 | 0.30652 | 41.943 | 0.37958 | 110.4988 | 0.12673 | 10.6063 | 6.9983 | 0.52632 | 1.959 | 4.4306 | 0.07 | 0.030944 | 0.005625 | 75.625 | 13.1426 | 13142.6362 | 0.21353 |  |  | 213.528 | 1.4693 | 0.0083105 | 257.0126 | 293.5439 | 4.1943 | 297738.174 | 311.0943 | 41.82 | 0.1185 | 11.8499 | -50 | -50 | 0.44944
| 42 | 0.252 |  | 42.84 | 11.7256 | 8.5258 | 21.0258 | 0.421 | 166.3998 | 42.84 | 0.97882 | 170 | 0.96793 | 1316.5776 | 170 | 17.4093 | 0.74237 | 1.021 | 350 | 350 | 28.2083 | 1.6543 | 0.40832 | 0.78194 | 966.8291 | 0.091226 | 22.1605 | 22.1605 | 7.7386 | 252 | 350 | 252 | 350 | 2.8571 | 0.94497 | 1.9122 | 1.2996 | 0.33074 | 42.9702 | 0.37078 | 115.8915 | 0.14008 | 11.178 | 7.358 | 0.52334 | 2.1656 | 3.6693 | 0.16416 | 0.030946 | 0.0052765 | 169.4343 | 13.2879 | 13287.8668 | 0.21874 |  |  | 218.736 | 1.6242 | 0.0082167 | 0.6426 | 3.0674 | 4.297 | 7364.4174 | 21.0405 | 42.84 | 0.67063 | 67.0628 | -50 | -50 | 0.45555 | 42 | 0.252 | 42.84 | 12.5 | 8.525 | 21.025 | 0.40547 | 170.8463 | 42.84 | 1.005 | 170 | 0.9938 | 1403.5282 | 170 | 16.9048 | 0.67619 | 0.99149 | 350 | 350 | 28.9621 | 1.6987 | 0.43047 | 0.78201 | 966.735 | 0.091235 | 22.1594 | 22.1594 | 7.7378 | 252 | 350 | 252 | 350 | 2.8571 | 0.88638 | 1.9708 | 1.2997 | 0.31023 | 42.966 | 0.38212 | 112.4407 | 0.13139 | 10.8067 | 7.1259 | 0.53127 | 2.0312 | 4.4843 | 0.07 | 0.030944 | 0.005625 | 75.625 | 13.8586 | 13858.6265 | 0.21874 |  |  | 218.736 | 1.5234 | 0.0084676 | 264.8721 | 304.0293 | 4.2966 | 308325.8642 | 322.4032 | 42.84 | 0.11729 | 11.7292 | -50 | -50 | 0.45489
| 43 | 0.258 |  | 43.86 | 11.7164 | 8.5258 | 21.0258 | 0.42119 | 166.3451 | 43.86 | 0.9785 | 170 | 0.96761 | 1279.5095 | 170 | 17.8297 | 0.76089 | 1.0456 | 350 | 350 | 28.1991 | 1.6537 | 0.40805 | 0.78194 | 989.85 | 0.091226 | 22.4228 | 22.4228 | 7.9329 | 258 | 350 | 258 | 350 | 2.8571 | 0.9569 | 1.9002 | 1.315 | 0.33491 | 43.9933 | 0.37283 | 117.9994 | 0.14522 | 11.3816 | 7.492 | 0.52788 | 2.2452 | 3.7127 | 0.16403 | 0.030946 | 0.0052724 | 169.3019 | 14.1359 | 14135.9321 | 0.22394 |  |  | 223.944 | 1.6839 | 0.0083598 | 0.6579 | 3.1879 | 4.3993 | 7587.1865 | 22.1164 | 43.86 | 0.66478 | 66.4784 | -50 | -50 | 0.46095 | 43 | 0.258 | 43.86 | 12.5 | 8.525 | 21.025 | 0.40547 | 170.8463 | 43.86 | 1.005 | 170 | 0.9938 | 1365.0786 | 170 | 17.3073 | 0.69229 | 1.0151 | 350 | 350 | 28.9621 | 1.6987 | 0.43047 | 0.78201 | 989.7525 | 0.091235 | 22.4217 | 22.4217 | 7.9321 | 258 | 350 | 258 | 350 | 2.8571 | 0.89687 | 1.9603 | 1.3151 | 0.3139 | 43.989 | 0.38459 | 114.3802 | 0.13611 | 11.0051 | 7.2528 | 0.53613 | 2.1041 | 4.5374 | 0.07 | 0.030944 | 0.005625 | 75.625 | 14.6306 | 14630.581 | 0.22394 |  |  | 223.944 | 1.5781 | 0.0086231 | 272.7785 | 314.6922 | 4.3989 | 319091.0631 | 333.9456 | 43.86 | 0.11609 | 11.6091 | -50 | -50 | 0.46027
| 44 | 0.264 |  | 44.88 | 11.7073 | 8.5258 | 21.0258 | 0.42138 | 166.291 | 44.88 | 0.97818 | 170 | 0.9673 | 1244.1461 | 170 | 18.2503 | 0.77944 | 1.0703 | 350 | 350 | 28.1899 | 1.6532 | 0.40778 | 0.78194 | 1012.8709 | 0.091226 | 22.682 | 22.682 | 8.125 | 264 | 350 | 264 | 350 | 2.8571 | 0.96871 | 1.8884 | 1.3302 | 0.33905 | 45.0165 | 0.37479 | 120.1103 | 0.15043 | 11.5829 | 7.6252 | 0.53232 | 2.3258 | 3.7557 | 0.1639 | 0.030946 | 0.0052683 | 169.171 | 15.0655 | 15065.5008 | 0.22915 |  |  | 229.152 | 1.7443 | 0.0085011 | 0.6732 | 3.311 | 4.5016 | 7812.6256 | 23.2764 | 44.88 | 0.65849 | 65.8485 | -50 | -50 | 0.46627 | 44 | 0.264 | 44.88 | 12.5 | 8.525 | 21.025 | 0.40547 | 170.8463 | 44.88 | 1.005 | 170 | 0.9938 | 1328.3769 | 170 | 17.7098 | 0.70839 | 1.0387 | 350 | 350 | 28.9621 | 1.6987 | 0.43047 | 0.78201 | 1012.77 | 0.091235 | 22.6809 | 22.6809 | 8.1241 | 264 | 350 | 264 | 350 | 2.8571 | 0.90724 | 1.9499 | 1.3303 | 0.31753 | 45.012 | 0.38697 | 116.3178 | 0.14089 | 11.2015 | 7.3789 | 0.54089 | 2.1779 | 4.5898 | 0.07 | 0.030944 | 0.005625 | 75.625 | 15.4655 | 15465.4597 | 0.22915 |  |  | 229.152 | 1.6335 | 0.0087769 | 280.731 | 325.536 | 4.5012 | 330037.1836 | 345.7318 | 44.88 | 0.1149 | 11.4897 | -50 | -50 | 0.46559
| 45 | 0.27 |  | 45.9 | 11.6984 | 8.5259 | 21.0259 | 0.42157 | 166.2375 | 45.9 | 0.97787 | 170 | 0.96699 | 1210.3731 | 170 | 18.6711 | 0.79802 | 1.095 | 350 | 350 | 28.1808 | 1.6527 | 0.40752 | 0.78193 | 1035.8919 | 0.091226 | 22.9383 | 22.9383 | 8.3148 | 270 | 350 | 270 | 350 | 2.8571 | 0.98041 | 1.8767 | 1.3452 | 0.34314 | 46.0396 | 0.37668 | 122.2246 | 0.15571 | 11.7818 | 7.7578 | 0.53667 | 2.4073 | 3.7981 | 0.16378 | 0.030946 | 0.0052643 | 169.0415 | 16.089 | 16089.0077 | 0.23436 |  |  | 234.36 | 1.8055 | 0.0086404 | 0.6885 | 3.4368 | 4.604 | 8040.7939 | 24.5332 | 45.9 | 0.65168 | 65.1681 | -50 | -50 | 0.47154 | 45 | 0.27 | 45.9 | 12.5 | 8.525 | 21.025 | 0.40547 | 170.8463 | 45.9 | 1.005 | 170 | 0.9938 | 1293.3065 | 170 | 18.1123 | 0.72449 | 1.0623 | 350 | 350 | 28.9621 | 1.6987 | 0.43047 | 0.78201 | 1035.7875 | 0.091235 | 22.9372 | 22.9372 | 8.314 | 270 | 350 | 270 | 350 | 2.8571 | 0.91749 | 1.9397 | 1.3453 | 0.32112 | 46.035 | 0.38929 | 118.2539 | 0.14572 | 11.3959 | 7.5044 | 0.54556 | 2.2526 | 4.6417 | 0.07 | 0.030944 | 0.005625 | 75.625 | 16.3714 | 16371.4161 | 0.23436 |  |  | 234.36 | 1.6895 | 0.0089292 | 288.7289 | 336.5643 | 4.6035 | 341167.7886 | 357.7736 | 45.9 | 0.11371 | 11.3706 | -50 | -50 | 0.47085
| 46 | 0.276 |  | 46.92 | 11.6895 | 8.5259 | 21.0259 | 0.42175 | 166.1845 | 46.92 | 0.97756 | 170 | 0.96668 | 1178.0864 | 170 | 19.0921 | 0.81663 | 1.1197 | 350 | 350 | 28.1718 | 1.6521 | 0.40726 | 0.78193 | 1058.9129 | 0.091226 | 23.1918 | 23.1918 | 8.5026 | 276 | 350 | 276 | 350 | 2.8571 | 0.99199 | 1.8652 | 1.3601 | 0.3472 | 47.0628 | 0.37849 | 124.3429 | 0.16105 | 11.9783 | 7.8897 | 0.54092 | 2.4899 | 3.8401 | 0.16365 | 0.030946 | 0.0052603 | 168.9135 | 17.2215 | 17221.5441 | 0.23957 |  |  | 239.568 | 1.8674 | 0.0087779 | 0.7038 | 3.5655 | 4.7063 | 8271.753 | 25.9018 | 46.92 | 0.64431 | 64.4313 | -50 | -50 | 0.47675 | 46 | 0.276 | 46.92 | 12.5 | 8.525 | 21.025 | 0.40547 | 170.8463 | 46.92 | 1.005 | 170 | 0.9938 | 1259.761 | 170 | 18.5148 | 0.74059 | 1.0859 | 350 | 350 | 28.9621 | 1.6987 | 0.43047 | 0.78201 | 1058.805 | 0.091235 | 23.1906 | 23.1906 | 8.5017 | 276 | 350 | 276 | 350 | 2.8571 | 0.92763 | 1.9295 | 1.3602 | 0.32467 | 47.058 | 0.39153 | 120.1888 | 0.1506 | 11.5882 | 7.6291 | 0.55015 | 2.3281 | 4.693 | 0.07 | 0.030944 | 0.005625 | 75.625 | 17.3581 | 17358.0659 | 0.23957 |  |  | 239.568 | 1.7461 | 0.0090799 | 296.7713 | 347.7808 | 4.7058 | 352486.5943 | 370.0842 | 46.92 | 0.11252 | 11.2517 | -50 | -50 | 0.47605
| 47 | 0.282 |  | 47.94 | 11.6808 | 8.5259 | 21.0259 | 0.42193 | 166.132 | 47.94 | 0.97725 | 170 | 0.96638 | 1147.1907 | 170 | 19.5134 | 0.83528 | 1.1444 | 350 | 350 | 28.1629 | 1.6516 | 0.407 | 0.78193 | 1081.9339 | 0.091226 | 23.4426 | 23.4426 | 8.6883 | 282 | 350 | 282 | 350 | 2.8571 | 1.0035 | 1.8537 | 1.3748 | 0.35121 | 48.086 | 0.38023 | 126.4654 | 0.16646 | 12.1725 | 8.021 | 0.54509 | 2.5735 | 3.8816 | 0.16353 | 0.030946 | 0.0052563 | 168.7869 | 18.4816 | 18481.6075 | 0.24478 |  |  | 244.776 | 1.9301 | 0.0089136 | 0.7191 | 3.697 | 4.8086 | 8505.5673 | 27.4007 | 47.94 | 0.63631 | 63.6309 | -50 | -50 | 0.48191 | 47 | 0.282 | 47.94 | 12.5 | 8.525 | 21.025 | 0.40547 | 170.8463 | 47.94 | 1.005 | 170 | 0.9938 | 1227.6432 | 170 | 18.9173 | 0.75669 | 1.1095 | 350 | 350 | 28.9621 | 1.6987 | 0.43047 | 0.78201 | 1081.8225 | 0.091235 | 23.4414 | 23.4414 | 8.6874 | 282 | 350 | 282 | 350 | 2.8571 | 0.93765 | 1.9195 | 1.3749 | 0.32818 | 48.081 | 0.39371 | 122.1229 | 0.15554 | 11.7786 | 7.7531 | 0.55465 | 2.4044 | 4.7437 | 0.07 | 0.030944 | 0.005625 | 75.625 | 18.4368 | 18436.8311 | 0.24478 |  |  | 244.776 | 1.8033 | 0.0092291 | 304.8575 | 359.1894 | 4.8081 | 363997.4741 | 382.6791 | 47.94 | 0.11133 | 11.1328 | -50 | -50 | 0.4812
| 48 | 0.288 |  | 48.96 | 11.6721 | 8.5259 | 21.0259 | 0.42212 | 166.0801 | 48.96 | 0.97694 | 170 | 0.96607 | 1117.5986 | 170 | 19.9348 | 0.85395 | 1.1691 | 350 | 350 | 28.1541 | 1.6511 | 0.40675 | 0.78193 | 1104.955 | 0.091225 | 23.6907 | 23.6907 | 8.8721 | 288 | 350 | 288 | 350 | 2.8571 | 1.0148 | 1.8423 | 1.3893 | 0.35519 | 49.1091 | 0.3819 | 128.5927 | 0.17193 | 12.3644 | 8.1517 | 0.54916 | 2.658 | 3.9227 | 0.16341 | 0.030946 | 0.0052524 | 168.6617 | 19.8921 | 19892.1213 | 0.24998 |  |  | 249.984 | 1.9935 | 0.0090474 | 0.7344 | 3.8314 | 4.9109 | 8742.3039 | 29.0531 | 48.96 | 0.62759 | 62.7587 | -50 | -50 | 0.48701 | 48 | 0.288 | 48.96 | 12.5 | 8.525 | 21.025 | 0.40547 | 170.8463 | 48.96 | 1.005 | 170 | 0.9938 | 1196.8637 | 170 | 19.3198 | 0.77279 | 1.1331 | 350 | 350 | 28.9621 | 1.6987 | 0.43047 | 0.78201 | 1104.84 | 0.091235 | 23.6894 | 23.6894 | 8.8712 | 288 | 350 | 288 | 350 | 2.8571 | 0.94758 | 1.9096 | 1.3894 | 0.33165 | 49.104 | 0.39582 | 124.0566 | 0.16053 | 11.967 | 7.8765 | 0.55907 | 2.4816 | 4.7939 | 0.07 | 0.030944 | 0.005625 | 75.625 | 19.6214 | 19621.3859 | 0.24998 |  |  | 249.984 | 1.8612 | 0.0093767 | 312.9869 | 370.7941 | 4.9104 | 375704.4625 | 395.5758 | 48.96 | 0.11014 | 11.0137 | -50 | -50 | 0.48629
| 49 | 0.294 |  | 49.98 | 11.6635 | 8.5259 | 21.0259 | 0.4223 | 166.0287 | 49.98 | 0.97664 | 170 | 0.96577 | 1089.23 | 170 | 20.3564 | 0.87265 | 1.1938 | 350 | 350 | 28.1454 | 1.6506 | 0.40649 | 0.78193 | 1127.9761 | 0.091225 | 23.9362 | 23.9362 | 9.054 | 294 | 350 | 294 | 350 | 2.8571 | 1.0261 | 1.831 | 1.4037 | 0.35914 | 50.1323 | 0.38349 | 130.7252 | 0.17746 | 12.554 | 8.2818 | 0.55315 | 2.7435 | 3.9633 | 0.16329 | 0.030946 | 0.0052486 | 168.5377 | 21.4818 | 21481.8436 | 0.25519 |  |  | 255.192 | 2.0577 | 0.0091794 | 0.7497 | 3.9688 | 5.0132 | 8982.033 | 30.8876 | 49.98 | 0.61805 | 61.8047 | -50 | -50 | 0.49205 | 49 | 0.294 | 49.98 | 12.5 | 8.525 | 21.025 | 0.40547 | 170.8463 | 49.98 | 1.005 | 170 | 0.9938 | 1167.3406 | 170 | 19.7223 | 0.78889 | 1.1567 | 350 | 350 | 28.9621 | 1.6987 | 0.43047 | 0.78201 | 1127.8575 | 0.091235 | 23.9349 | 23.9349 | 9.053 | 294 | 350 | 294 | 350 | 2.8571 | 0.9574 | 1.8997 | 1.4038 | 0.33509 | 50.127 | 0.39786 | 125.99 | 0.16557 | 12.1535 | 7.9993 | 0.56341 | 2.5595 | 4.8436 | 0.07 | 0.030944 | 0.005625 | 75.625 | 20.9282 | 20928.2412 | 0.25519 |  |  | 255.192 | 1.9197 | 0.0095229 | 321.1587 | 382.5991 | 5.0127 | 387611.7593 | 408.7952 | 49.98 | 0.10894 | 10.8942 | -50 | -50 | 0.49133
| 50 | 0.3 |  | 51 | 11.655 | 8.5259 | 21.0259 | 0.42247 | 165.9777 | 51 | 0.97634 | 170 | 0.96548 | 1062.011 | 170 | 20.7783 | 0.89139 | 1.2185 | 350 | 350 | 28.1368 | 1.6501 | 0.40624 | 0.78193 | 1150.9972 | 0.091225 | 24.1792 | 24.1792 | 9.234 | 300 | 350 | 300 | 350 | 2.8571 | 1.0373 | 1.8199 | 1.418 | 0.36305 | 51.1554 | 0.38502 | 132.8633 | 0.18305 | 12.7413 | 8.4113 | 0.55706 | 2.83 | 4.0036 | 0.16317 | 0.030946 | 0.0052448 | 168.415 | 23.2874 | 23287.3506 | 0.2604 |  |  | 260.4 | 2.1225 | 0.0093096 | 0.765 | 4.1093 | 5.1155 | 9224.8276 | 32.941 | 51 | 0.60757 | 60.757 | -50 | -50 | 0.49705 | 50 | 0.3 | 51 | 12.5 | 8.525 | 21.025 | 0.40547 | 170.8463 | 51 | 1.005 | 170 | 0.9938 | 1138.9986 | 170 | 20.1248 | 0.80499 | 1.1803 | 350 | 350 | 28.9621 | 1.6987 | 0.43047 | 0.78201 | 1150.875 | 0.091235 | 24.1779 | 24.1779 | 9.233 | 300 | 350 | 300 | 350 | 2.8571 | 0.96712 | 1.89 | 1.4181 | 0.33849 | 51.15 | 0.39985 | 127.9237 | 0.17067 | 12.3381 | 8.1214 | 0.56767 | 2.6383 | 4.8928 | 0.07 | 0.030944 | 0.005625 | 75.625 | 22.3775 | 22377.5218 | 0.2604 |  |  | 260.4 | 1.9787 | 0.0096675 | 329.3723 | 394.6087 | 5.115 | 399723.7347 | 422.3617 | 51 | 0.10774 | 10.774 | -50 | -50 | 0.49632
| 51 | 0.306 |  | 52.02 | 11.6466 | 8.5259 | 21.0259 | 0.42265 | 165.9272 | 52.02 | 0.97604 | 170 | 0.96518 | 1035.8738 | 170 | 21.2003 | 0.91015 | 1.2433 | 350 | 350 | 28.1282 | 1.6496 | 0.406 | 0.78193 | 1174.0184 | 0.091225 | 24.4198 | 24.4198 | 9.4122 | 306 | 350 | 306 | 350 | 2.8571 | 1.0484 | 1.8088 | 1.4321 | 0.36693 | 52.1786 | 0.38649 | 135.0072 | 0.18871 | 12.9264 | 8.5403 | 0.56089 | 2.9175 | 4.0434 | 0.16305 | 0.030946 | 0.005241 | 168.2935 | 25.3559 | 25355.8882 | 0.26561 |  |  | 265.608 | 2.1881 | 0.0094379 | 0.7803 | 4.2529 | 5.2179 | 9470.764 | 35.2606 | 52.02 | 0.59601 | 59.6009 | -50 | -50 | 0.502 | 51 | 0.306 | 52.02 | 12.5 | 8.525 | 21.025 | 0.40547 | 170.8463 | 52.02 | 1.005 | 170 | 0.9938 | 1111.7682 | 170 | 20.5273 | 0.82109 | 1.2039 | 350 | 350 | 28.9621 | 1.6987 | 0.43047 | 0.78201 | 1173.8925 | 0.091235 | 24.4185 | 24.4185 | 9.4112 | 306 | 350 | 306 | 350 | 2.8571 | 0.97674 | 1.8804 | 1.4322 | 0.34186 | 52.173 | 0.40177 | 129.8578 | 0.17581 | 12.5208 | 8.2429 | 0.57186 | 2.7178 | 4.9415 | 0.07 | 0.030944 | 0.005625 | 75.625 | 23.994 | 23994.0129 | 0.26561 |  |  | 265.608 | 2.0384 | 0.0098106 | 337.6271 | 406.8276 | 5.2173 | 412044.9341 | 436.3046 | 52.02 | 0.10653 | 10.6528 | -50 | -50 | 0.50126
| 52 | 0.312 |  | 53.04 | 11.6383 | 8.5259 | 21.0259 | 0.42282 | 165.8771 | 53.04 | 0.97575 | 170 | 0.96489 | 1010.7555 | 170 | 21.6225 | 0.92894 | 1.268 | 350 | 350 | 28.1197 | 1.6491 | 0.40575 | 0.78193 | 1197.0396 | 0.091225 | 24.6581 | 24.6581 | 9.5887 | 312 | 350 | 312 | 350 | 2.8571 | 1.0594 | 1.7978 | 1.4461 | 0.37077 | 53.2018 | 0.38789 | 137.1576 | 0.19442 | 13.1091 | 8.6687 | 0.56464 | 3.0058 | 4.0829 | 0.16294 | 0.030946 | 0.0052372 | 168.1732 | 27.7496 | 27749.5693 | 0.27082 |  |  | 270.816 | 2.2544 | 0.0095646 | 0.7956 | 4.3997 | 5.3202 | 9719.9218 | 37.9085 | 53.04 | 0.58319 | 58.3187 | -50 | -50 | 0.50689 | 52 | 0.312 | 53.04 | 12.5 | 8.525 | 21.025 | 0.40547 | 170.8463 | 53.04 | 1.005 | 170 | 0.9938 | 1085.5852 | 170 | 20.9298 | 0.83719 | 1.2276 | 350 | 350 | 28.9621 | 1.6987 | 0.43047 | 0.78201 | 1196.91 | 0.091235 | 24.6567 | 24.6567 | 9.5877 | 312 | 350 | 312 | 350 | 2.8571 | 0.98627 | 1.8709 | 1.4461 | 0.34519 | 53.196 | 0.40363 | 131.7926 | 0.18101 | 12.7016 | 8.3639 | 0.57597 | 2.7982 | 4.9897 | 0.07 | 0.030944 | 0.005625 | 75.625 | 25.8086 | 25808.5933 | 0.27082 |  |  | 270.816 | 2.0986 | 0.0099523 | 345.9225 | 419.2605 | 5.3196 | 424580.0843 | 450.6595 | 53.04 | 0.1053 | 10.5301 | -50 | -50 | 0.50615
| 53 | 0.318 |  | 54.06 | 11.63 | 8.5259 | 21.0259 | 0.423 | 165.8275 | 54.06 | 0.97546 | 170 | 0.9646 | 986.5983 | 170 | 22.045 | 0.94776 | 1.2928 | 350 | 350 | 28.1113 | 1.6486 | 0.40551 | 0.78193 | 1220.0609 | 0.091225 | 24.894 | 24.894 | 9.7635 | 318 | 350 | 318 | 350 | 2.8571 | 1.0702 | 1.7869 | 1.4599 | 0.37459 | 54.2249 | 0.38923 | 139.3146 | 0.2002 | 13.2897 | 8.7965 | 0.56831 | 3.0952 | 4.1219 | 0.16282 | 0.030946 | 0.0052335 | 168.054 | 30.5517 | 30551.7227 | 0.27602 |  |  | 276.024 | 2.3214 | 0.0096894 | 0.8109 | 4.5499 | 5.4225 | 9972.3839 | 40.9682 | 54.06 | 0.56888 | 56.8884 | -50 | -50 | 0.51174 | 53 | 0.318 | 54.06 | 12.5 | 8.525 | 21.025 | 0.40547 | 170.8463 | 54.06 | 1.005 | 170 | 0.9938 | 1060.3904 | 170 | 21.3323 | 0.85329 | 1.2512 | 350 | 350 | 28.9621 | 1.6987 | 0.43047 | 0.78201 | 1219.9275 | 0.091235 | 24.8927 | 24.8927 | 9.7625 | 318 | 350 | 318 | 350 | 2.8571 | 0.99571 | 1.8614 | 1.46 | 0.3485 | 54.219 | 0.40544 | 133.7284 | 0.18626 | 12.8805 | 8.4842 | 0.58001 | 2.8793 | 5.0374 | 0.07 | 0.030944 | 0.005625 | 75.625 | 27.8602 | 27860.2316 | 0.27602 |  |  | 276.024 | 2.1595 | 0.010093 | 354.2578 | 431.9122 | 5.4219 | 437334.099 | 465.4704 | 54.06 | 0.10406 | 10.4056 | -50 | -50 | 0.51099
| 54 | 0.324 |  | 55.08 | 11.6219 | 8.5259 | 21.0259 | 0.42317 | 165.7783 | 55.08 | 0.97517 | 170 | 0.96432 | 963.3485 | 170 | 22.4676 | 0.96661 | 1.3176 | 350 | 350 | 28.103 | 1.6481 | 0.40527 | 0.78193 | 1243.0822 | 0.091225 | 25.1278 | 25.1278 | 9.9366 | 324 | 350 | 324 | 350 | 2.8571 | 1.0811 | 1.7761 | 1.4736 | 0.37837 | 55.2481 | 0.3905 | 141.4786 | 0.20604 | 13.468 | 8.9239 | 0.57191 | 3.1854 | 4.1606 | 0.16271 | 0.030946 | 0.0052298 | 167.936 | 33.8768 | 33876.7974 | 0.28123 |  |  | 281.232 | 2.3891 | 0.0098125 | 0.8262 | 4.7034 | 5.5248 | 10228.2369 | 44.5542 | 55.08 | 0.55282 | 55.2822 | -50 | -50 | 0.51655 | 54 | 0.324 | 55.08 | 12.5 | 8.525 | 21.025 | 0.40547 | 170.8463 | 55.08 | 1.005 | 170 | 0.9938 | 1036.1288 | 170 | 21.7348 | 0.86939 | 1.2748 | 350 | 350 | 28.9621 | 1.6987 | 0.43047 | 0.78201 | 1242.945 | 0.091235 | 25.1264 | 25.1264 | 9.9356 | 324 | 350 | 324 | 350 | 2.8571 | 1.0051 | 1.8521 | 1.4737 | 0.35177 | 55.242 | 0.40719 | 135.6655 | 0.19155 | 13.0577 | 8.604 | 0.58399 | 2.9611 | 5.0847 | 0.07 | 0.030944 | 0.005625 | 75.625 | 30.1988 | 30198.8223 | 0.28123 |  |  | 281.232 | 2.2209 | 0.010231 | 362.6326 | 444.7879 | 5.5242 | 450312.0854 | 480.7921 | 55.08 | 0.10279 | 10.2786 | -50 | -50 | 0.51579
| 55 | 0.33 |  | 56.1 | 11.6138 | 8.5259 | 21.0259 | 0.42334 | 165.7295 | 56.1 | 0.97488 | 170 | 0.96403 | 940.9562 | 170 | 22.8904 | 0.98549 | 1.3424 | 350 | 350 | 28.0947 | 1.6476 | 0.40503 | 0.78193 | 1266.1035 | 0.091225 | 25.3594 | 25.3594 | 10.1082 | 330 | 350 | 330 | 350 | 2.8571 | 1.0918 | 1.7654 | 1.4872 | 0.38212 | 56.2713 | 0.39172 | 143.6501 | 0.21193 | 13.644 | 9.0507 | 0.57544 | 3.2766 | 4.199 | 0.16259 | 0.030946 | 0.0052262 | 167.819 | 37.8864 | 37886.389 | 0.28644 |  |  | 286.44 | 2.4574 | 0.0099339 | 0.8415 | 4.8604 | 5.6271 | 10487.5711 | 48.8282 | 56.1 | 0.53465 | 53.4651 | -50 | -50 | 0.52131 | 55 | 0.33 | 56.1 | 12.5 | 8.525 | 21.025 | 0.40547 | 170.8463 | 56.1 | 1.005 | 170 | 0.9938 | 1012.7496 | 170 | 22.1373 | 0.88549 | 1.2984 | 350 | 350 | 28.9621 | 1.6987 | 0.43047 | 0.78201 | 1265.9625 | 0.091235 | 25.358 | 25.358 | 10.1072 | 330 | 350 | 330 | 350 | 2.8571 | 1.0143 | 1.8428 | 1.4873 | 0.35501 | 56.265 | 0.40889 | 137.6042 | 0.1969 | 13.2329 | 8.7232 | 0.5879 | 3.0438 | 5.1316 | 0.07 | 0.030944 | 0.005625 | 75.625 | 32.8893 | 32889.3043 | 0.28644 |  |  | 286.44 | 2.2828 | 0.010369 | 371.0462 | 457.8929 | 5.6265 | 463519.3514 | 496.6951 | 56.1 | 0.10148 | 10.1484 | -50 | -50 | 0.52055
| 56 | 0.336 |  | 57.12 | 11.6058 | 8.526 | 21.026 | 0.42351 | 165.6812 | 57.12 | 0.9746 | 170 | 0.96375 | 919.3754 | 170 | 23.3135 | 1.0044 | 1.3672 | 350 | 350 | 28.0865 | 1.6471 | 0.40479 | 0.78193 | 1289.1249 | 0.091225 | 25.5889 | 25.5889 | 10.2782 | 336 | 350 | 336 | 350 | 2.8571 | 1.1024 | 1.7547 | 1.5006 | 0.38585 | 57.2944 | 0.39289 | 145.8293 | 0.21789 | 13.8179 | 9.177 | 0.57889 | 3.3687 | 4.237 | 0.16248 | 0.030946 | 0.0052226 | 167.7031 | 42.8163 | 42816.3043 | 0.29165 |  |  | 291.648 | 2.5265 | 0.010054 | 0.8568 | 5.021 | 5.7294 | 10750.4805 | 54.0261 | 57.12 | 0.51392 | 51.3918 | -50 | -50 | 0.52603 | 56 | 0.336 | 57.12 | 12.5 | 8.525 | 21.025 | 0.40547 | 170.8463 | 57.12 | 1.005 | 170 | 0.9938 | 990.2055 | 170 | 22.5398 | 0.90159 | 1.322 | 350 | 350 | 28.9621 | 1.6987 | 0.43047 | 0.78201 | 1288.98 | 0.091235 | 25.5875 | 25.5875 | 10.2772 | 336 | 350 | 336 | 350 | 2.8571 | 1.0235 | 1.8336 | 1.5007 | 0.35822 | 57.288 | 0.41054 | 139.5446 | 0.20229 | 13.4064 | 8.8419 | 0.59174 | 3.1272 | 5.178 | 0.07 | 0.030944 | 0.005625 | 75.625 | 36.0178 | 36017.7951 | 0.29165 |  |  | 291.648 | 2.3454 | 0.010505 | 379.4981 | 471.2326 | 5.7288 | 476961.4126 | 513.2709 | 57.12 | 0.10014 | 10.0142 | -50 | -50 | 0.52526
| 57 | 0.342 |  | 58.14 | 11.5978 | 8.526 | 21.026 | 0.42368 | 165.6332 | 58.14 | 0.97431 | 170 | 0.96347 | 898.5631 | 170 | 23.7367 | 1.0233 | 1.392 | 350 | 350 | 28.0784 | 1.6466 | 0.40456 | 0.78193 | 1312.1463 | 0.091225 | 25.8164 | 25.8164 | 10.4467 | 342 | 350 | 342 | 350 | 2.8571 | 1.113 | 1.7442 | 1.514 | 0.38955 | 58.3176 | 0.39399 | 148.0167 | 0.22391 | 13.9896 | 9.3028 | 0.58228 | 3.4617 | 4.2747 | 0.16237 | 0.030946 | 0.005219 | 167.5882 | 49.0247 | 49024.6907 | 0.29686 |  |  | 296.856 | 2.5963 | 0.010171 | 0.8721 | 5.1853 | 5.8318 | 11017.0636 | 60.5062 | 58.14 | 0.49003 | 49.0028 | -50 | -50 | 0.5307 | 57 | 0.342 | 58.14 | 12.5 | 8.525 | 21.025 | 0.40547 | 170.8463 | 58.14 | 1.005 | 170 | 0.9938 | 968.4526 | 170 | 22.9423 | 0.91769 | 1.3456 | 350 | 350 | 28.9621 | 1.6987 | 0.43047 | 0.78201 | 1311.9975 | 0.091235 | 25.8149 | 25.8149 | 10.4456 | 342 | 350 | 342 | 350 | 2.8571 | 1.0326 | 1.8245 | 1.5141 | 0.36141 | 58.311 | 0.41213 | 141.487 | 0.20773 | 13.5781 | 8.96 | 0.59551 | 3.2113 | 5.2241 | 0.07 | 0.030944 | 0.005625 | 75.625 | 39.701 | 39700.9921 | 0.29686 |  |  | 296.856 | 2.4085 | 0.010639 | 387.9879 | 484.8129 | 5.8311 | 490644.0003 | 530.6418 | 58.14 | 0.098746 | 9.8746 | -50 | -50 | 0.52993
| 58 | 0.348 |  | 59.16 | 11.5899 | 8.526 | 21.026 | 0.42384 | 165.5856 | 59.16 | 0.97403 | 170 | 0.9632 | 878.4793 | 170 | 24.1601 | 1.0423 | 1.4169 | 350 | 350 | 28.0703 | 1.6462 | 0.40432 | 0.78192 | 1335.1677 | 0.091224 | 26.0419 | 26.0419 | 10.6138 | 348 | 350 | 348 | 350 | 2.8571 | 1.1235 | 1.7337 | 1.5272 | 0.39322 | 59.3408 | 0.39505 | 150.2124 | 0.22998 | 14.1591 | 9.4282 | 0.5856 | 3.5556 | 4.312 | 0.16226 | 0.030946 | 0.0052155 | 167.4744 | 57.0832 | 57083.2023 | 0.30206 |  |  | 302.064 | 2.6667 | 0.010288 | 0.8874 | 5.3533 | 5.9341 | 11287.4227 | 68.8402 | 59.16 | 0.46219 | 46.2187 | -50 | -50 | 0.53534 | 58 | 0.348 | 59.16 | 12.5 | 8.525 | 21.025 | 0.40547 | 170.8463 | 59.16 | 1.005 | 170 | 0.9938 | 947.4499 | 170 | 23.3448 | 0.93379 | 1.3692 | 350 | 350 | 28.9621 | 1.6987 | 0.43047 | 0.78201 | 1335.015 | 0.091235 | 26.0404 | 26.0404 | 10.6126 | 348 | 350 | 348 | 350 | 2.8571 | 1.0416 | 1.8155 | 1.5273 | 0.36457 | 59.334 | 0.41367 | 143.4317 | 0.21322 | 13.748 | 9.0777 | 0.59923 | 3.2962 | 5.2697 | 0.07 | 0.030944 | 0.005625 | 75.625 | 44.1011 | 44101.0697 | 0.30206 |  |  | 302.064 | 2.4721 | 0.010772 | 396.515 | 498.6397 | 5.9334 | 504573.0701 | 548.9762 | 59.16 | 0.097281 | 9.7281 | -50 | -50 | 0.53455
| 59 | 0.354 |  | 60.18 | 11.5821 | 8.526 | 21.026 | 0.42401 | 165.5383 | 60.18 | 0.97375 | 170 | 0.96292 | 859.0868 | 170 | 24.5837 | 1.0613 | 1.4417 | 350 | 350 | 28.0623 | 1.6457 | 0.40409 | 0.78192 | 1358.1892 | 0.091224 | 26.2654 | 26.2654 | 10.7793 | 354 | 350 | 354 | 350 | 2.8571 | 1.1339 | 1.7233 | 1.5403 | 0.39686 | 60.364 | 0.39604 | 152.417 | 0.23611 | 14.3264 | 9.553 | 0.58885 | 3.6504 | 4.349 | 0.16215 | 0.030946 | 0.005212 | 167.3615 | 67.964 | 67963.9672 | 0.30727 |  |  | 307.272 | 2.7378 | 0.010402 | 0.9027 | 5.5253 | 6.0364 | 11561.6649 | 80.0003 | 60.18 | 0.4293 | 42.9304 | -50 | -50 | 0.53993 | 59 | 0.354 | 60.18 | 12.5 | 8.525 | 21.025 | 0.40547 | 170.8463 | 60.18 | 1.005 | 170 | 0.9938 | 927.1592 | 170 | 23.7473 | 0.94989 | 1.3928 | 350 | 350 | 28.9621 | 1.6987 | 0.43047 | 0.78201 | 1358.0325 | 0.091235 | 26.2639 | 26.2639 | 10.7782 | 354 | 350 | 354 | 350 | 2.8571 | 1.0506 | 1.8066 | 1.5404 | 0.3677 | 60.357 | 0.41517 | 145.3789 | 0.21876 | 13.9162 | 9.1948 | 0.60288 | 3.3818 | 5.3149 | 0.07 | 0.030944 | 0.005625 | 75.625 | 49.4502 | 49450.2251 | 0.30727 |  |  | 307.272 | 2.5363 | 0.010904 | 405.0789 | 512.7191 | 6.0357 | 518754.8103 | 568.5123 | 60.18 | 0.095723 | 9.5723 | -50 | -50 | 0.53914
| 60 | 0.36 |  | 61.2 | 11.5744 | 8.526 | 21.026 | 0.42417 | 165.4915 | 61.2 | 0.97348 | 170 | 0.96265 | 840.3508 | 170 | 25.0074 | 1.0803 | 1.4665 | 350 | 350 | 28.0544 | 1.6452 | 0.40386 | 0.78192 | 1381.2107 | 0.091224 | 26.4871 | 26.4871 | 10.9435 | 360 | 350 | 360 | 350 | 2.8571 | 1.1442 | 1.7129 | 1.5533 | 0.40048 | 61.3871 | 0.39699 | 154.6306 | 0.2423 | 14.4915 | 9.6775 | 0.59204 | 3.7461 | 4.3857 | 0.16204 | 0.030946 | 0.0052085 | 167.2496 | 83.4647 | 83464.7441 | 0.31248 |  |  | 312.48 | 2.8096 | 0.010515 | 0.918 | 5.7012 | 6.1387 | 11839.9018 | 95.7844 | 61.2 | 0.38985 | 38.9848 | -50 | -50 | 0.54449 | 60 | 0.36 | 61.2 | 12.5 | 8.525 | 21.025 | 0.40547 | 170.8463 | 61.2 | 1.005 | 170 | 0.9938 | 907.5451 | 170 | 24.1498 | 0.96599 | 1.4164 | 350 | 350 | 28.9621 | 1.6987 | 0.43047 | 0.78201 | 1381.05 | 0.091235 | 26.4856 | 26.4856 | 10.9424 | 360 | 350 | 360 | 350 | 2.8571 | 1.0594 | 1.7977 | 1.5534 | 0.3708 | 61.38 | 0.41662 | 147.3287 | 0.22435 | 14.0826 | 9.3115 | 0.60648 | 3.4681 | 5.3598 | 0.07 | 0.030944 | 0.005625 | 75.625 | 56.093 | 56093.0459 | 0.31248 |  |  | 312.48 | 2.6011 | 0.011034 | 413.6792 | 527.0577 | 6.138 | 533195.652 | 589.6012 | 61.2 | 0.094038 | 9.4038 | -50 | -50 | 0.54369
| 61 | 0.366 |  | 62.22 | 11.5667 | 8.526 | 21.026 | 0.42433 | 165.445 | 62.22 | 0.97321 | 170 | 0.96238 | 822.2389 | 170 | 25.4314 | 1.0993 | 1.4914 | 350 | 350 | 28.0465 | 1.6448 | 0.40364 | 0.78192 | 1404.2322 | 0.091224 | 26.7069 | 26.7069 | 11.1064 | 366 | 350 | 366 | 350 | 2.8571 | 1.1545 | 1.7027 | 1.5662 | 0.40407 | 62.4103 | 0.39789 | 156.8537 | 0.24855 | 14.6545 | 9.8014 | 0.59516 | 3.8427 | 4.4221 | 0.16193 | 0.030946 | 0.005205 | 167.1386 | 107.3217 | 107321.7111 | 0.31769 |  |  | 317.688 | 2.8821 | 0.010626 | 0.9333 | 5.8812 | 6.241 | 12122.2501 | 119.9288 | 62.22 | 0.34159 | 34.1589 | -50 | -50 | 0.54901 | 61 | 0.366 | 62.22 | 12.5 | 8.525 | 21.025 | 0.40547 | 170.8463 | 62.22 | 1.005 | 170 | 0.9938 | 888.5741 | 170 | 24.5523 | 0.98209 | 1.44 | 350 | 350 | 28.9621 | 1.6987 | 0.43047 | 0.78201 | 1404.0675 | 0.091235 | 26.7054 | 26.7054 | 11.1052 | 366 | 350 | 366 | 350 | 2.8571 | 1.0682 | 1.7889 | 1.5663 | 0.37388 | 62.403 | 0.41802 | 149.2815 | 0.22998 | 14.2473 | 9.4276 | 0.61001 | 3.5552 | 5.4043 | 0.07 | 0.030944 | 0.005625 | 75.625 | 64.5639 | 64563.8739 | 0.31769 |  |  | 317.688 | 2.6664 | 0.011163 | 422.3154 | 541.662 | 6.2403 | 547902.2787 | 612.7838 | 62.22 | 0.092177 | 9.2177 | -50 | -50 | 0.5482
| 62 | 0.372 |  | 63.24 | 11.5591 | 8.526 | 21.026 | 0.42449 | 165.3988 | 63.24 | 0.97293 | 170 | 0.96211 | 804.7207 | 170 | 25.8555 | 1.1184 | 1.5163 | 350 | 350 | 28.0386 | 1.6443 | 0.40341 | 0.78192 | 1427.2538 | 0.091224 | 26.925 | 26.925 | 11.2679 | 372 | 350 | 372 | 350 | 2.8571 | 1.1647 | 1.6925 | 1.579 | 0.40763 | 63.4335 | 0.39874 | 159.0865 | 0.25486 | 14.8153 | 9.925 | 0.59822 | 3.9402 | 4.4582 | 0.16183 | 0.030947 | 0.0052016 | 167.0285 | 148.7862 | 148786.2365 | 0.3229 |  |  | 322.896 | 2.9552 | 0.010736 | 0.9486 | 6.0655 | 6.3434 | 12408.8316 | 161.685 | 63.24 | 0.28116 | 28.116 | -50 | -50 | 0.55349 | 62 | 0.372 | 63.24 | 12.5 | 8.525 | 21.025 | 0.40547 | 170.8463 | 63.24 | 1.005 | 170 | 0.9938 | 870.2152 | 170 | 24.9548 | 0.99819 | 1.4636 | 350 | 350 | 28.9621 | 1.6987 | 0.43047 | 0.78201 | 1427.085 | 0.091235 | 26.9234 | 26.9234 | 11.2667 | 372 | 350 | 372 | 350 | 2.8571 | 1.0769 | 1.7802 | 1.5791 | 0.37693 | 63.426 | 0.41938 | 151.2373 | 0.23566 | 14.4103 | 9.5433 | 0.61349 | 3.643 | 5.4484 | 0.07 | 0.030944 | 0.005625 | 75.625 | 75.7383 | 75738.2747 | 0.3229 |  |  | 322.896 | 2.7322 | 0.011291 | 430.987 | 556.539 | 6.3426 | 562881.637 | 638.9428 | 63.24 | 0.090062 | 9.0062 | -50 | -50 | 0.55268
| 63 | 0.378 |  | 64.26 | 11.5515 | 8.526 | 21.026 | 0.42465 | 165.353 | 64.26 | 0.97266 | 170 | 0.96184 | 787.7678 | 170 | 26.2799 | 1.1375 | 1.5412 | 350 | 347.383 | 28.0309 | 1.6438 | 0.40319 | 0.78192 | 1450.2754 | 0.091224 | 27.1413 | 27.1413 | 11.4281 | 378 | 347.383 | 378 | 347.383 | 2.8787 | 1.1748 | 1.7039 | 1.5917 | 0.4081 | 63.9747 | 0.40162 | 159.2915 | 0.26122 | 15.1656 | 10.0105 | 0.60278 | 4.0084 | 4.4604 | 0.16051 | 0.030715 | 0.0051982 | 165.7101 | 201.2578 | 201257.7986 | 0.3281 |  |  | 328.104 | 3.0063 | 0.0109 | 0.9639 | 6.2023 | 6.3975 | 12599.7549 | 214.3514 | 64.26 | 0.23064 | 23.0644 | -50 | -50 | 0.55794 | 63 | 0.378 | 64.26 | 12.5 | 8.525 | 21.025 | 0.40547 | 170.8463 | 64.26 | 1.005 | 170 | 0.9938 | 852.4393 | 170 | 25.3573 | 1.0143 | 1.4872 | 350 | 350 | 28.9621 | 1.6987 | 0.43047 | 0.78201 | 1450.1025 | 0.091235 | 27.1396 | 27.1396 | 11.4269 | 378 | 350 | 378 | 350 | 2.8571 | 1.0856 | 1.7716 | 1.5918 | 0.37995 | 64.449 | 0.42069 | 153.1965 | 0.24138 | 14.5716 | 9.6585 | 0.61691 | 3.7315 | 5.4921 | 0.07 | 0.030944 | 0.005625 | 75.625 | 91.1572 | 91157.1635 | 0.3281 |  |  | 328.104 | 2.7986 | 0.011418 | 439.6937 | 571.696 | 6.4449 | 578140.9482 | 669.6262 | 64.26 | 0.087561 | 8.7561 | -50 | -50 | 0.55712
| 64 | 0.384 |  | 65.28 | 11.544 | 8.526 | 21.026 | 0.42481 | 165.3075 | 65.28 | 0.9724 | 170 | 0.96158 | 771.3535 | 170 | 26.7044 | 1.1566 | 1.5661 | 350 | 342.151 | 28.0232 | 1.6434 | 0.40296 | 0.78192 | 1473.297 | 0.091224 | 27.3558 | 27.3558 | 11.587 | 384 | 342.151 | 384 | 342.151 | 2.9227 | 1.1848 | 1.7378 | 1.6043 | 0.4054 | 64.0114 | 0.40665 | 157.4131 | 0.26764 | 15.7236 | 10.0561 | 0.60894 | 4.045 | 4.428 | 0.15799 | 0.030253 | 0.0051948 | 163.1866 | 246.632 | 246632.0061 | 0.33331 |  |  | 333.312 | 3.0338 | 0.011124 | 0.9792 | 6.2861 | 6.4011 | 12687.226 | 259.8157 | 65.28 | 0.2008 | 20.0802 | -50 | -50 | 0.56235 | 64 | 0.384 | 65.28 | 12.5 | 8.525 | 21.025 | 0.40547 | 170.8463 | 65.28 | 1.005 | 170 | 0.9938 | 835.219 | 170 | 25.7598 | 1.0304 | 1.5108 | 350 | 350 | 28.9621 | 1.6987 | 0.43047 | 0.78201 | 1473.12 | 0.091235 | 27.3542 | 27.3542 | 11.5858 | 384 | 350 | 384 | 350 | 2.8571 | 1.0942 | 1.763 | 1.6044 | 0.38296 | 65.472 | 0.42197 | 155.1592 | 0.24715 | 14.7311 | 9.7733 | 0.62028 | 3.8207 | 5.5355 | 0.07 | 0.030944 | 0.005625 | 75.625 | 113.807 | 113807.0399 | 0.33331 |  |  | 333.312 | 2.8655 | 0.011543 | 448.4351 | 587.1405 | 6.5472 | 593687.72 | 707.8281 | 65.28 | 0.084438 | 8.4438 | -50 | -50 | 0.56152
| 65 | 0.39 |  | 66.3 | 11.5366 | 8.526 | 21.026 | 0.42497 | 165.2623 | 66.3 | 0.97213 | 170 | 0.96132 | 755.4527 | 170 | 27.1291 | 1.1758 | 1.591 | 350 | 337.07 | 28.0155 | 1.6429 | 0.40274 | 0.78192 | 1496.3187 | 0.091224 | 27.5687 | 27.5687 | 11.7447 | 390 | 337.07 | 390 | 337.07 | 2.9667 | 1.1948 | 1.7719 | 1.6167 | 0.40275 | 64.0462 | 0.41164 | 155.5883 | 0.27411 | 16.2928 | 10.1012 | 0.61504 | 4.0813 | 4.3962 | 0.15555 | 0.029803 | 0.0051915 | 160.7367 | 317.4069 | 317406.8842 | 0.33852 |  |  | 338.52 | 3.061 | 0.011348 | 0.9945 | 6.3698 | 6.4046 | 12774.4713 | 330.6806 | 66.3 | 0.16701 | 16.7011 | -50 | -50 | 0.56672 | 65 | 0.39 | 66.3 | 12.5 | 8.525 | 21.025 | 0.40547 | 170.8463 | 66.3 | 1.005 | 170 | 0.9938 | 818.5287 | 170 | 26.1623 | 1.0465 | 1.5344 | 350 | 350 | 28.9621 | 1.6987 | 0.43047 | 0.78201 | 1496.1375 | 0.091235 | 27.5671 | 27.5671 | 11.7435 | 390 | 350 | 390 | 350 | 2.8571 | 1.1027 | 1.7545 | 1.6168 | 0.38594 | 66.495 | 0.4232 | 157.1256 | 0.25297 | 14.8891 | 9.8876 | 0.6236 | 3.9106 | 5.5786 | 0.07 | 0.030944 | 0.005625 | 75.625 | 150.3346 | 150334.5817 | 0.33852 |  |  | 338.52 | 2.9329 | 0.011666 | 457.2106 | 602.8803 | 6.6495 | 609529.7596 | 760.2029 | 66.3 | 0.080218 | 8.0218 | -50 | -50 | 0.56589
| 66 | 0.396 |  | 67.32 | 11.5292 | 8.526 | 21.026 | 0.42513 | 165.2174 | 67.32 | 0.97187 | 170 | 0.96106 | 740.0422 | 170 | 27.554 | 1.195 | 1.6159 | 350 | 332.1335 | 28.0079 | 1.6425 | 0.40252 | 0.78192 | 1519.3404 | 0.091224 | 27.78 | 27.78 | 11.9012 | 396 | 332.1335 | 396 | 332.1335 | 3.0108 | 1.2048 | 1.8061 | 1.6291 | 0.40014 | 64.0792 | 0.4166 | 153.8148 | 0.28064 | 16.8733 | 10.1456 | 0.62111 | 4.1174 | 4.365 | 0.15317 | 0.029367 | 0.0051881 | 158.3573 | 443.1988 | 443198.8123 | 0.34373 |  |  | 343.728 | 3.088 | 0.011573 | 1.0098 | 6.4536 | 6.4079 | 12861.506 | 456.5624 | 67.32 | 0.1285 | 12.8502 | -50 | -50 | 0.57107 | 66 | 0.396 | 67.32 | 12.5 | 8.525 | 21.025 | 0.40547 | 170.8463 | 67.32 | 1.005 | 170 | 0.9938 | 802.3442 | 170 | 26.5647 | 1.0626 | 1.558 | 350 | 350 | 28.9621 | 1.6987 | 0.43047 | 0.78201 | 1519.155 | 0.091235 | 27.7783 | 27.7783 | 11.9 | 396 | 350 | 396 | 350 | 2.8571 | 1.1111 | 1.746 | 1.6292 | 0.3889 | 67.518 | 0.42439 | 159.0959 | 0.25883 | 15.0453 | 10.0014 | 0.62686 | 4.0011 | 5.6214 | 0.07 | 0.030944 | 0.005625 | 75.625 | 219.1309 | 219130.8912 | 0.34373 |  |  | 343.728 | 3.0009 | 0.011789 | 466.02 | 618.9234 | 6.7518 | 625675.1868 | 845.1498 | 67.32 | 0.073778 | 7.3778 | -50 | -50 | 0.57023
| 67 | 0.402 |  | 68.34 | 11.5219 | 8.526 | 21.026 | 0.42528 | 165.1728 | 68.34 | 0.9716 | 170 | 0.9608 | 725.0996 | 170 | 27.979 | 1.2142 | 1.6408 | 350 | 327.3356 | 28.0003 | 1.642 | 0.40231 | 0.78192 | 1542.3621 | 0.091224 | 27.9897 | 27.9897 | 12.0566 | 402 | 327.3356 | 402 | 327.3356 | 3.055 | 1.2146 | 1.8403 | 1.6414 | 0.39759 | 64.1105 | 0.42153 | 152.0902 | 0.28723 | 17.465 | 10.1896 | 0.62712 | 4.1531 | 4.3344 | 0.15086 | 0.028943 | 0.0051848 | 156.0454 | 728.938 | 728938.032 | 0.34894 |  |  | 348.936 | 3.1148 | 0.011798 | 1.0251 | 6.5373 | 6.411 | 12948.3445 | 742.3914 | 68.34 | 0.084294 | 8.4294 | -50 | -50 | 0.57538 | 67 | 0.402 | 68.34 | 12.5 | 8.525 | 21.025 | 0.40547 | 170.8463 | 68.34 | 1.005 | 170 | 0.9938 | 786.643 | 170 | 26.9672 | 1.0787 | 1.5817 | 350 | 350 | 28.9621 | 1.6987 | 0.43047 | 0.78201 | 1542.1725 | 0.091235 | 27.988 | 27.988 | 12.0553 | 402 | 350 | 402 | 350 | 2.8571 | 1.1195 | 1.7376 | 1.6415 | 0.39183 | 68.541 | 0.42553 | 161.0702 | 0.26473 | 15.1999 | 10.1149 | 0.63008 | 4.0924 | 5.6638 | 0.07 | 0.030944 | 0.005625 | 75.625 | 396.7973 | 396797.2649 | 0.34894 |  |  | 348.936 | 3.0693 | 0.01191 | 474.8627 | 635.2783 | 6.8541 | 642132.449 | 1039.2786 | 68.34 | 0.0617 | 6.17 | -50 | -50 | 0.57453
| 68 | 0.408 |  | 69.36 | 11.5146 | 8.5261 | 21.0261 | 0.42544 | 165.1286 | 69.36 | 0.97134 | 170 | 0.96054 | 710.6044 | 170 | 28.4043 | 1.2334 | 1.6657 | 350 | 322.6706 | 27.9928 | 1.6416 | 0.40209 | 0.78192 | 1565.3838 | 0.091224 | 28.1978 | 28.4043 | 12.3636 | 408 | 322.6706 | 408 | 322.6706 | 3.0991 | 1.2334 | 1.8657 | 1.6657 | 0.39798 | 65.0828 | 0.4275 | 152.2419 | 0.29602 | 17.9817 | 10.3456 | 0.63621 | 4.2812 | 4.3359 | 0.14862 | 0.02853 | 0.0051816 | 153.7983 | -569.0674 | -569067.404 | 0.35414 |  |  | 354.144 | 3.2109 | 0.012143 | 1.0404 | 6.787 | 6.5083 | 13295.3053 | -555.2642 | 69.36 | -0.14274 | -14.2744 | -50 | -50 | 0.57966 | 68 | 0.408 | 69.36 | 12.5 | 8.525 | 21.025 | 0.40547 | 170.8463 | 69.36 | 1.005 | 170 | 0.9938 | 771.4038 | 170 | 27.3697 | 1.0948 | 1.6053 | 350 | 350 | 28.9621 | 1.6987 | 0.43047 | 0.78201 | 1565.19 | 0.091235 | 28.196 | 28.196 | 12.2094 | 408 | 350 | 408 | 350 | 2.8571 | 1.1278 | 1.7293 | 1.6537 | 0.39474 | 69.564 | 0.42665 | 163.0488 | 0.27068 | 15.3529 | 10.2279 | 0.63324 | 4.1844 | 5.7059 | 0.07 | 0.030944 | 0.005625 | 75.625 | 1921.5652 | 1921565.1593 | 0.35414 |  |  | 354.144 | 3.1383 | 0.01203 | 483.7386 | 651.9539 | 6.9564 | 658910.3357 | 2580.8296 | 69.36 | 0.026172 | 2.6172 | -50 | -50 | 0.5788
| 69 | 0.414 |  | 70.38 | 11.5074 | 8.5261 | 21.0261 | 0.42559 | 165.0846 | 70.38 | 0.97109 | 170 | 0.96028 | 696.5368 | 170 | 28.8297 | 1.2527 | 1.6907 | 350 | 318.1329 | 27.9854 | 1.6412 | 0.40188 | 0.78192 | 1588.4056 | 0.091224 | 28.4044 | 28.8297 | 12.6788 | 414 | 318.1329 | 414 | 318.1329 | 3.1433 | 1.2527 | 1.8907 | 1.6907 | 0.39851 | 66.104 | 0.43352 | 152.4832 | 0.30506 | 18.5017 | 10.5075 | 0.64545 | 4.4163 | 4.339 | 0.14643 | 0.028129 | 0.0051783 | 151.6132 | -202.2778 | -202277.7977 | 0.35935 |  |  | 359.352 | 3.3122 | 0.012498 | 1.0557 | 7.0548 | 6.6104 | 13665.2095 | -188.1016 | 70.38 | -0.59785 | -59.7851 | -50 | -50 | 0.5839 | 69 | 0.414 | 70.38 | 12.5 | 8.525 | 21.025 | 0.40547 | 170.8463 | 70.38 | 1.005 | 170 | 0.9938 | 756.6063 | 170 | 27.7722 | 1.1109 | 1.6289 | 350 | 350 | 28.9621 | 1.6987 | 0.43047 | 0.78201 | 1588.2075 | 0.091235 | 28.4026 | 28.4026 | 12.3624 | 414 | 350 | 414 | 350 | 2.8571 | 1.1361 | 1.721 | 1.6658 | 0.39764 | 70.587 | 0.42772 | 165.0319 | 0.27667 | 15.5042 | 10.3405 | 0.63635 | 4.277 | 5.7477 | 0.07 | 0.030944 | 0.005625 | 75.625 | -695.766 | -695766.0486 | 0.35935 |  |  | 359.352 | 3.2078 | 0.012148 | 492.6471 | 668.9593 | 7.0587 | 676017.9953 | -19.3887 | 70.38 | 1.3802 | 138.0235 | -50 | -50 | 0.58304
| 70 | 0.42 |  | 71.4 | 11.4897 | 8.5261 | 21.0261 | 0.42597 | 164.9766 | 71.4 | 0.97045 | 170 | 0.95965 | 682.2539 | 170 | 29.2667 | 1.2736 | 1.7163 | 350 | 313.4885 | 27.9671 | 1.6401 | 0.40135 | 0.78191 | 1611.4296 | 0.091223 | 28.6095 | 29.2667 | 13.0025 | 420 | 313.4885 | 420 | 313.4885 | 3.1899 | 1.2736 | 1.9163 | 1.7163 | 0.39926 | 67.1287 | 0.43954 | 152.7247 | 0.31466 | 19.0535 | 10.6768 | 0.65483 | 4.5598 | 4.3405 | 0.14408 | 0.027718 | 0.0051704 | 149.2456 | -121.8111 | -121811.1333 | 0.36456 |  |  | 364.56 | 3.4198 | 0.012864 | 1.071 | 7.3444 | 6.7129 | 14057.2925 | -107.24 | 71.4 | -1.9922 | -199.2186 | -50 | -50 | 0.58199 | 70 | 0.42 | 71.4 | 12.5 | 8.525 | 21.025 | 0.40547 | 170.8463 | 71.4 | 1.005 | 170 | 0.9938 | 742.2318 | 170 | 28.1747 | 1.127 | 1.6525 | 350 | 350 | 28.9621 | 1.6987 | 0.43047 | 0.78201 | 1611.225 | 0.091235 | 28.6077 | 28.6077 | 12.5143 | 420 | 350 | 420 | 350 | 2.8571 | 1.1443 | 1.7128 | 1.6779 | 0.40051 | 71.61 | 0.42875 | 167.0195 | 0.28271 | 15.6539 | 10.4527 | 0.63942 | 4.3703 | 5.7892 | 0.07 | 0.030944 | 0.005625 | 75.625 | -298.1323 | -298132.2985 | 0.36456 |  |  | 364.56 | 3.2778 | 0.012266 | 501.588 | 686.304 | 7.161 | 693464.9519 | 395.6972 | 71.4 | 0.15286 | 15.2859 | -50 | -50 | 0.58725
| 71 | 0.426 |  | 72.42 | 11.4702 | 8.5261 | 21.0261 | 0.42638 | 164.8574 | 72.42 | 0.96975 | 170 | 0.95896 | 668.2793 | 170 | 29.7062 | 1.2949 | 1.7421 | 350 | 308.9272 | 27.9469 | 1.6389 | 0.40077 | 0.78191 | 1634.454 | 0.091223 | 28.8132 | 29.7062 | 13.3281 | 426 | 308.9272 | 426 | 308.9272 | 3.237 | 1.2949 | 1.9421 | 1.7421 | 0.40004 | 68.1541 | 0.44556 | 152.9613 | 0.32449 | 19.6189 | 10.8477 | 0.66423 | 4.7069 | 4.3416 | 0.14174 | 0.027315 | 0.0051616 | 146.8999 | -87.4127 | -87412.7129 | 0.36977 |  |  | 369.768 | 3.5302 | 0.013236 | 1.0863 | 7.6482 | 6.8154 | 14463.6408 | -72.4324 | 72.42 | -5838.3609 | -583836.0885 | -50 | -50 | 0.57914 | 71 | 0.426 | 72.42 | 12.5 | 8.525 | 21.025 | 0.40547 | 170.8463 | 72.42 | 1.005 | 170 | 0.9938 | 728.2623 | 170 | 28.5772 | 1.1431 | 1.6761 | 350 | 350 | 28.9621 | 1.6987 | 0.43047 | 0.78201 | 1634.2425 | 0.091235 | 28.8113 | 28.8113 | 12.6652 | 426 | 350 | 426 | 350 | 2.8571 | 1.1525 | 1.7047 | 1.6898 | 0.40336 | 72.633 | 0.42975 | 169.0119 | 0.28879 | 15.8021 | 10.5645 | 0.64243 | 4.4643 | 5.8304 | 0.07 | 0.030944 | 0.005625 | 75.625 | -191.1405 | -191140.477 | 0.36977 |  |  | 369.768 | 3.3482 | 0.012382 | 510.5609 | 703.9978 | 7.2633 | 711261.1239 | 520.4904 | 72.42 | 0.12214 | 12.2143 | -50 | -50 | 0.59143
| 72 | 0.432 |  | 73.44 | 11.4519 | 8.5261 | 21.0261 | 0.42677 | 164.7452 | 73.44 | 0.96909 | 170 | 0.95831 | 654.7707 | 170 | 30.1452 | 1.3162 | 1.7678 | 350 | 304.5086 | 27.9279 | 1.6378 | 0.40022 | 0.78191 | 1657.4783 | 0.091223 | 29.0154 | 30.1452 | 13.6532 | 432 | 304.5086 | 432 | 304.5086 | 3.284 | 1.3162 | 1.9678 | 1.7678 | 0.40078 | 69.1792 | 0.45159 | 153.1913 | 0.33446 | 20.1911 | 11.0182 | 0.67363 | 4.8561 | 4.3427 | 0.13949 | 0.026925 | 0.0051534 | 144.6413 | -68.5087 | -68508.7125 | 0.37498 |  |  | 374.976 | 3.6421 | 0.013613 | 1.1016 | 7.9636 | 6.9179 | 14881.5355 | -53.1076 | 73.44 | 3.612 | 361.1962 | -50 | -50 | 0.57704 | 72 | 0.432 | 73.44 | 12.5 | 8.525 | 21.025 | 0.40547 | 170.8463 | 73.44 | 1.005 | 170 | 0.9938 | 714.681 | 170 | 28.9797 | 1.1592 | 1.6997 | 350 | 349.7874 | 28.9621 | 1.6987 | 0.43047 | 0.78201 | 1657.26 | 0.091235 | 29.0135 | 28.9797 | 12.7899 | 432 | 349.7874 | 432 | 349.7874 | 2.8589 | 1.1592 | 1.6997 | 1.6997 | 0.40547 | 73.44 | 0.43073 | 170.5 | 0.29457 | 15.9776 | 10.654 | 0.64505 | 4.5403 | 5.8609 | 0.069957 | 0.030925 | 0.005625 | 75.5825 | -148.9456 | -148945.6013 | 0.37498 |  |  | 374.976 | 3.4052 | 0.012483 | 517.2684 | 717.7523 | 7.344 | 725096.305 | 576.5257 | 73.44 | 0.11299 | 11.2991 | -50 | -50 | 0.59453
| 73 | 0.438 |  | 74.46 | 11.4378 | 8.5261 | 21.0261 | 0.42708 | 164.6587 | 74.46 | 0.96858 | 170 | 0.95781 | 641.8774 | 170 | 30.58 | 1.3368 | 1.7933 | 350 | 300.2907 | 27.9132 | 1.6369 | 0.3998 | 0.78191 | 1680.5018 | 0.091223 | 29.2162 | 30.58 | 13.9753 | 438 | 300.2907 | 438 | 300.2907 | 3.3301 | 1.3368 | 1.9933 | 1.7933 | 0.40143 | 70.2032 | 0.45761 | 153.4132 | 0.34442 | 20.7623 | 11.1861 | 0.68298 | 5.0052 | 4.3443 | 0.13739 | 0.026552 | 0.005147 | 142.5333 | -56.6886 | -56688.5907 | 0.38018 |  |  | 380.184 | 3.7539 | 0.013994 | 1.1169 | 8.2871 | 7.0203 | 15307.3862 | -40.8585 | 74.46 | 2.216 | 221.5972 | -50 | -50 | 0.57728 | 73 | 0.438 | 74.46 | 12.5 | 8.525 | 21.025 | 0.40547 | 170.8463 | 74.46 | 1.005 | 170 | 0.9938 | 701.4718 | 170 | 29.3822 | 1.1753 | 1.7233 | 350 | 344.9958 | 28.9621 | 1.6987 | 0.43047 | 0.78201 | 1680.2775 | 0.091235 | 29.2143 | 29.3822 | 13.0881 | 438 | 344.9958 | 438 | 344.9958 | 2.8986 | 1.1753 | 1.7233 | 1.7233 | 0.40547 | 74.46 | 0.43672 | 170.5 | 0.30281 | 16.4245 | 10.802 | 0.654 | 4.6673 | 5.8609 | 0.068999 | 0.030501 | 0.005625 | 74.6242 | -109.163 | -109162.9641 | 0.38018 |  |  | 380.184 | 3.5005 | 0.012832 | 517.2684 | 725.5523 | 7.446 | 732998.2722 | 624.2155 | 74.46 | 0.10657 | 10.6573 | -50 | -50 | 0.59453
| 74 | 0.444 |  | 75.48 | 11.4237 | 8.5262 | 21.0262 | 0.42738 | 164.572 | 75.48 | 0.96807 | 170 | 0.9573 | 629.3404 | 170 | 31.0153 | 1.3575 | 1.8188 | 350 | 296.1792 | 27.8985 | 1.6361 | 0.39938 | 0.78191 | 1703.5254 | 0.091223 | 29.4157 | 31.0153 | 14.2977 | 444 | 296.1792 | 444 | 296.1792 | 3.3763 | 1.3575 | 2.0188 | 1.8188 | 0.40206 | 71.2272 | 0.46363 | 153.6298 | 0.35455 | 21.3426 | 11.3544 | 0.69233 | 5.1569 | 4.3458 | 0.13534 | 0.026188 | 0.0051406 | 140.4787 | -48.4806 | -48480.6496 | 0.38539 |  |  | 385.392 | 3.8676 | 0.01438 | 1.1322 | 8.6243 | 7.1227 | 15747.0094 | -32.2078 | 75.48 | 1.7443 | 174.4306 | -50 | -50 | 0.57751 | 74 | 0.444 | 75.48 | 12.5 | 8.525 | 21.025 | 0.40547 | 170.8463 | 75.48 | 1.005 | 170 | 0.9938 | 688.6198 | 170 | 29.7847 | 1.1914 | 1.7469 | 350 | 340.3337 | 28.9621 | 1.6987 | 0.43047 | 0.78201 | 1703.295 | 0.091235 | 29.4137 | 29.7847 | 13.3862 | 444 | 340.3337 | 444 | 340.3337 | 2.9383 | 1.1914 | 1.7469 | 1.7469 | 0.40547 | 75.48 | 0.4427 | 170.5 | 0.31116 | 16.8776 | 10.9499 | 0.66296 | 4.7961 | 5.8609 | 0.068067 | 0.030089 | 0.005625 | 73.6917 | -86.3945 | -86394.5021 | 0.38539 |  |  | 385.392 | 3.597 | 0.013186 | 517.2684 | 733.6311 | 7.548 | 741179.0653 | 655.17 | 75.48 | 0.10331 | 10.3305 | -50 | -50 | 0.59453
| 75 | 0.45 |  | 76.5 | 11.4095 | 8.5262 | 21.0262 | 0.42768 | 164.4852 | 76.5 | 0.96756 | 170 | 0.9568 | 617.1453 | 170 | 31.4511 | 1.3783 | 1.8444 | 350 | 292.1702 | 27.8838 | 1.6352 | 0.39896 | 0.78191 | 1726.5491 | 0.091222 | 29.6138 | 31.4511 | 14.6205 | 450 | 292.1702 | 450 | 292.1702 | 3.4227 | 1.3783 | 2.0444 | 1.8444 | 0.40269 | 72.2514 | 0.46965 | 153.8412 | 0.36484 | 21.9319 | 11.5229 | 0.70169 | 5.3111 | 4.3472 | 0.13334 | 0.025834 | 0.0051343 | 138.4755 | -42.4501 | -42450.1496 | 0.3906 |  |  | 390.6 | 3.9833 | 0.014771 | 1.1475 | 8.9761 | 7.2251 | 16201.2146 | -25.7199 | 76.5 | 1.5065 | 150.6494 | -50 | -50 | 0.57774 | 75 | 0.45 | 76.5 | 12.5 | 8.525 | 21.025 | 0.40547 | 170.8463 | 76.5 | 1.005 | 170 | 0.9938 | 676.1107 | 170 | 30.1872 | 1.2075 | 1.7705 | 350 | 335.7959 | 28.9621 | 1.6987 | 0.43047 | 0.78201 | 1726.3125 | 0.091235 | 29.6118 | 30.1872 | 13.6844 | 450 | 335.7959 | 450 | 335.7959 | 2.978 | 1.2075 | 1.7705 | 1.7705 | 0.40547 | 76.5 | 0.44868 | 170.5 | 0.31963 | 17.3368 | 11.0979 | 0.67192 | 4.9266 | 5.8609 | 0.067159 | 0.029688 | 0.005625 | 72.7842 | -71.6517 | -71651.7068 | 0.3906 |  |  | 390.6 | 3.6949 | 0.013544 | 517.2684 | 742.0015 | 7.65 | 749651.5401 | 678.3904 | 76.5 | 0.10134 | 10.1339 | -50 | -50 | 0.59453
| 76 | 0.456 |  | 77.52 | 11.3954 | 8.5262 | 21.0262 | 0.42799 | 164.3982 | 77.52 | 0.96705 | 170 | 0.95629 | 605.2787 | 170 | 31.8873 | 1.3991 | 1.87 | 350 | 288.2599 | 27.8691 | 1.6343 | 0.39854 | 0.78191 | 1749.5728 | 0.091222 | 29.8106 | 31.8873 | 14.9437 | 456 | 288.2599 | 456 | 288.2599 | 3.4691 | 1.3991 | 2.07 | 1.87 | 0.40331 | 73.2757 | 0.47567 | 154.0477 | 0.3753 | 22.5302 | 11.6917 | 0.71105 | 5.4678 | 4.3486 | 0.13139 | 0.025488 | 0.0051279 | 136.5217 | -37.8333 | -37833.313 | 0.39581 |  |  | 395.808 | 4.1009 | 0.015168 | 1.1628 | 9.3433 | 7.3276 | 16670.8773 | -20.6301 | 77.52 | 1.3626 | 136.2632 | -50 | -50 | 0.57796 | 76 | 0.456 | 77.52 | 12.5 | 8.525 | 21.025 | 0.40547 | 170.8463 | 77.52 | 1.005 | 170 | 0.9938 | 663.9308 | 170 | 30.5897 | 1.2236 | 1.7941 | 350 | 331.3775 | 28.9621 | 1.6987 | 0.43047 | 0.78201 | 1749.33 | 0.091235 | 29.8085 | 30.5897 | 13.9825 | 456 | 331.3775 | 456 | 331.3775 | 3.0177 | 1.2236 | 1.7941 | 1.7941 | 0.40547 | 77.52 | 0.45466 | 170.5 | 0.32821 | 17.8022 | 11.2459 | 0.68088 | 5.0588 | 5.8609 | 0.066276 | 0.029297 | 0.005625 | 71.9005 | -61.3294 | -61329.4299 | 0.39581 |  |  | 395.808 | 3.7941 | 0.013908 | 517.2684 | 750.6774 | 7.752 | 758429.3954 | 697.4958 | 77.52 | 0.10002 | 10.0024 | -50 | -50 | 0.59453
| 77 | 0.462 |  | 78.54 | 11.3813 | 8.5262 | 21.0262 | 0.42829 | 164.3112 | 78.54 | 0.96654 | 170 | 0.95578 | 593.7277 | 170 | 32.3241 | 1.42 | 1.8956 | 350 | 284.4446 | 27.8543 | 1.6335 | 0.39811 | 0.7819 | 1772.5967 | 0.091222 | 30.0061 | 32.3241 | 15.2672 | 462 | 284.4446 | 462 | 284.4446 | 3.5156 | 1.42 | 2.0956 | 1.8956 | 0.40393 | 74.3001 | 0.48169 | 154.2493 | 0.38592 | 23.1378 | 11.8609 | 0.72042 | 5.6272 | 4.3498 | 0.12949 | 0.025151 | 0.0051216 | 134.6157 | -34.1862 | -34186.1581 | 0.40102 |  |  | 401.016 | 4.2204 | 0.01557 | 1.1781 | 9.7269 | 7.43 | 17156.9465 | -16.4936 | 78.54 | 1.2658 | 126.5826 | -50 | -50 | 0.57818 | 77 | 0.462 | 78.54 | 12.5 | 8.525 | 21.025 | 0.40547 | 170.8463 | 78.54 | 1.005 | 170 | 0.9938 | 652.0675 | 170 | 30.9922 | 1.2397 | 1.8177 | 350 | 327.0739 | 28.9621 | 1.6987 | 0.43047 | 0.78201 | 1772.3475 | 0.091235 | 30.004 | 30.9922 | 14.2806 | 462 | 327.0739 | 462 | 327.0739 | 3.0574 | 1.2397 | 1.8177 | 1.8177 | 0.40547 | 78.54 | 0.46065 | 170.5 | 0.3369 | 18.2738 | 11.3939 | 0.68984 | 5.1928 | 5.8609 | 0.065415 | 0.028917 | 0.005625 | 71.0398 | -53.7005 | -53700.516 | 0.40102 |  |  | 401.016 | 3.8946 | 0.014276 | 517.2684 | 759.6732 | 7.854 | 767527.2419 | 714.2277 | 78.54 | 0.099071 | 9.9071 | -50 | -50 | 0.59453
| 78 | 0.468 |  | 79.56 | 11.3672 | 8.5262 | 21.0262 | 0.42859 | 164.224 | 79.56 | 0.96602 | 170 | 0.95528 | 582.4803 | 170 | 32.7613 | 1.441 | 1.9212 | 350 | 280.721 | 27.8396 | 1.6326 | 0.39769 | 0.7819 | 1795.6206 | 0.091222 | 30.2004 | 32.7613 | 15.5911 | 468 | 280.721 | 468 | 280.721 | 3.5623 | 1.441 | 2.1212 | 1.9212 | 0.40453 | 75.3246 | 0.48771 | 154.4463 | 0.39671 | 23.7545 | 12.0303 | 0.72979 | 5.7891 | 4.3509 | 0.12764 | 0.024821 | 0.0051152 | 132.7556 | -31.233 | -31232.9849 | 0.40622 |  |  | 406.224 | 4.3418 | 0.015978 | 1.1934 | 10.128 | 7.5325 | 17660.4519 | -13.0336 | 79.56 | 1.1959 | 119.5915 | -50 | -50 | 0.57839 | 78 | 0.468 | 79.56 | 12.5 | 8.525 | 21.025 | 0.40547 | 170.8463 | 79.56 | 1.005 | 170 | 0.9938 | 640.5084 | 170 | 31.3947 | 1.2558 | 1.8413 | 350 | 322.8806 | 28.9621 | 1.6987 | 0.43047 | 0.78201 | 1795.365 | 0.091235 | 30.1982 | 31.3947 | 14.5788 | 468 | 322.8806 | 468 | 322.8806 | 3.0971 | 1.2558 | 1.8413 | 1.8413 | 0.40547 | 79.56 | 0.46663 | 170.5 | 0.34571 | 18.7515 | 11.5418 | 0.6988 | 5.3286 | 5.8609 | 0.064576 | 0.028546 | 0.005625 | 70.2011 | -47.8339 | -47833.8522 | 0.40622 |  |  | 406.224 | 3.9964 | 0.01465 | 517.2684 | 769.0047 | 7.956 | 776960.6784 | 729.5331 | 79.56 | 0.098332 | 9.8332 | -50 | -50 | 0.59453
| 79 | 0.474 |  | 80.58 | 11.3531 | 8.5262 | 21.0262 | 0.4289 | 164.1367 | 80.58 | 0.96551 | 170 | 0.95477 | 571.5248 | 170 | 33.199 | 1.4621 | 1.9469 | 350 | 277.0857 | 27.8248 | 1.6317 | 0.39727 | 0.7819 | 1818.6446 | 0.091222 | 30.3934 | 33.199 | 15.9153 | 474 | 277.0857 | 474 | 277.0857 | 3.609 | 1.4621 | 2.1469 | 1.9469 | 0.40513 | 76.3492 | 0.49373 | 154.6387 | 0.40767 | 24.3804 | 12.2001 | 0.73917 | 5.9537 | 4.3519 | 0.12583 | 0.0245 | 0.0051089 | 130.9399 | -28.7935 | -28793.5473 | 0.41143 |  |  | 411.432 | 4.4653 | 0.016391 | 1.2087 | 10.5476 | 7.6349 | 18182.5132 | -10.0687 | 80.58 | 1.1428 | 114.2795 | -50 | -50 | 0.57859 | 79 | 0.474 | 80.58 | 12.5 | 8.525 | 21.025 | 0.40547 | 170.8463 | 80.58 | 1.005 | 170 | 0.9938 | 629.2421 | 170 | 31.7972 | 1.2719 | 1.8649 | 350 | 318.7936 | 28.9621 | 1.6987 | 0.43047 | 0.78201 | 1818.3825 | 0.091235 | 30.3912 | 31.7972 | 14.8769 | 474 | 318.7936 | 474 | 318.7936 | 3.1368 | 1.2719 | 1.8649 | 1.8649 | 0.40547 | 80.58 | 0.47261 | 170.5 | 0.35463 | 19.2354 | 11.6898 | 0.70776 | 5.4661 | 5.8609 | 0.063759 | 0.028185 | 0.005625 | 69.3837 | -43.1831 | -43183.1358 | 0.41143 |  |  | 411.432 | 4.0995 | 0.015028 | 517.2684 | 778.6884 | 8.058 | 786746.3759 | 743.9747 | 80.58 | 0.097725 | 9.7725 | -50 | -50 | 0.59453
| 80 | 0.48 |  | 81.6 | 11.339 | 8.5262 | 21.0262 | 0.4292 | 164.0492 | 81.6 | 0.965 | 170 | 0.95426 | 560.8504 | 170 | 33.6372 | 1.4833 | 1.9726 | 350 | 273.5356 | 27.8099 | 1.6308 | 0.39684 | 0.7819 | 1841.6687 | 0.091222 | 30.5851 | 33.6372 | 16.2399 | 480 | 273.5356 | 480 | 273.5356 | 3.6558 | 1.4833 | 2.1726 | 1.9726 | 0.40572 | 77.3739 | 0.49974 | 154.8269 | 0.4188 | 25.0156 | 12.3702 | 0.74855 | 6.1208 | 4.3529 | 0.12406 | 0.024186 | 0.0051025 | 129.1669 | -26.745 | -26745.0334 | 0.41664 |  |  | 416.64 | 4.5906 | 0.01681 | 1.224 | 10.987 | 7.7374 | 18724.3495 | -7.4749 | 81.6 | 1.1008 | 110.0841 | -50 | -50 | 0.57879 | 80 | 0.48 | 81.6 | 12.5 | 8.525 | 21.025 | 0.40547 | 170.8463 | 81.6 | 1.005 | 170 | 0.9938 | 618.2576 | 170 | 32.1997 | 1.288 | 1.8885 | 350 | 314.8086 | 28.9621 | 1.6987 | 0.43047 | 0.78201 | 1841.4 | 0.091235 | 30.5829 | 32.1997 | 15.1751 | 480 | 314.8086 | 480 | 314.8086 | 3.1765 | 1.288 | 1.8885 | 1.8885 | 0.40547 | 81.6 | 0.47859 | 170.5 | 0.36367 | 19.7255 | 11.8378 | 0.71672 | 5.6053 | 5.8609 | 0.062962 | 0.027832 | 0.005625 | 68.5867 | -39.4067 | -39406.6978 | 0.41664 |  |  | 416.64 | 4.204 | 0.015411 | 517.2684 | 788.7422 | 8.16 | 796902.1701 | 757.9121 | 81.6 | 0.097199 | 9.7199 | -50 | -50 | 0.59453
| 81 | 0.486 |  | 82.62 | 11.3248 | 8.5263 | 21.0263 | 0.42951 | 163.9617 | 82.62 | 0.96448 | 170 | 0.95375 | 550.4467 | 170 | 34.076 | 1.5045 | 1.9983 | 350 | 270.0678 | 27.7951 | 1.63 | 0.39642 | 0.7819 | 1864.6929 | 0.091221 | 30.7757 | 34.076 | 16.5649 | 486 | 270.0678 | 486 | 270.0678 | 3.7028 | 1.5045 | 2.1983 | 1.9983 | 0.40631 | 78.3987 | 0.50576 | 155.0109 | 0.4301 | 25.6601 | 12.5406 | 0.75794 | 6.2906 | 4.3538 | 0.12234 | 0.02388 | 0.0050962 | 127.4352 | -25.0009 | -25000.8775 | 0.42185 |  |  | 421.848 | 4.718 | 0.017234 | 1.2393 | 11.4474 | 7.8399 | 19287.291 | -5.1643 | 82.62 | 1.0667 | 106.6674 | -50 | -50 | 0.57898 | 81 | 0.486 | 82.62 | 12.5 | 8.525 | 21.025 | 0.40547 | 170.8463 | 82.62 | 1.005 | 170 | 0.9938 | 607.5444 | 170 | 32.6022 | 1.3041 | 1.9122 | 350 | 310.9221 | 28.9621 | 1.6987 | 0.43047 | 0.78201 | 1864.4175 | 0.091235 | 30.7735 | 32.6022 | 15.4732 | 486 | 310.9221 | 486 | 310.9221 | 3.2162 | 1.3041 | 1.9122 | 1.9122 | 0.40547 | 82.62 | 0.48457 | 170.5 | 0.37282 | 20.2217 | 11.9858 | 0.72568 | 5.7463 | 5.8609 | 0.062184 | 0.027489 | 0.005625 | 67.8094 | -36.2799 | -36279.8939 | 0.42185 |  |  | 421.848 | 4.3097 | 0.015798 | 517.2684 | 799.1852 | 8.262 | 807447.164 | 771.5891 | 82.62 | 0.096721 | 9.6721 | -50 | -50 | 0.59453
| 82 | 0.492 |  | 83.64 | 11.3107 | 8.5263 | 21.0263 | 0.42982 | 163.874 | 83.64 | 0.96396 | 170 | 0.95324 | 540.3037 | 170 | 34.5152 | 1.5258 | 2.024 | 350 | 266.6795 | 27.7802 | 1.6291 | 0.396 | 0.7819 | 1887.7171 | 0.091221 | 30.9651 | 34.5152 | 16.8902 | 492 | 266.6795 | 492 | 266.6795 | 3.7498 | 1.5258 | 2.224 | 2.024 | 0.40689 | 79.4236 | 0.51178 | 155.1908 | 0.44158 | 26.3141 | 12.7113 | 0.76734 | 6.4631 | 4.3546 | 0.12065 | 0.02358 | 0.0050898 | 125.7433 | -23.4983 | -23498.3072 | 0.42706 |  |  | 427.056 | 4.8473 | 0.017664 | 1.2546 | 11.9304 | 7.9424 | 19872.7919 | -3.0727 | 83.64 | 1.0381 | 103.8139 | -50 | -50 | 0.57917 | 82 | 0.492 | 83.64 | 12.5 | 8.525 | 21.025 | 0.40547 | 170.8463 | 83.64 | 1.005 | 170 | 0.9938 | 597.0926 | 170 | 33.0047 | 1.3202 | 1.9358 | 350 | 307.1304 | 28.9621 | 1.6987 | 0.43047 | 0.78201 | 1887.435 | 0.091235 | 30.9628 | 33.0047 | 15.7714 | 492 | 307.1304 | 492 | 307.1304 | 3.2559 | 1.3202 | 1.9358 | 1.9358 | 0.40547 | 83.64 | 0.49056 | 170.5 | 0.38208 | 20.7241 | 12.1337 | 0.73464 | 5.8891 | 5.8609 | 0.061426 | 0.027153 | 0.005625 | 67.0511 | -33.649 | -33648.954 | 0.42706 |  |  | 427.056 | 4.4168 | 0.016191 | 517.2684 | 810.0378 | 8.364 | 818401.8414 | 785.1799 | 83.64 | 0.096269 | 9.6269 | -50 | -50 | 0.59453
| 83 | 0.498 |  | 84.66 | 11.2966 | 8.5263 | 21.0263 | 0.43012 | 163.7862 | 84.66 | 0.96345 | 170 | 0.95273 | 530.412 | 170 | 34.9549 | 1.5471 | 2.0498 | 350 | 263.3678 | 27.7653 | 1.6282 | 0.39557 | 0.7819 | 1910.7414 | 0.091221 | 31.1534 | 34.9549 | 17.216 | 498 | 263.3678 | 498 | 263.3678 | 3.797 | 1.5471 | 2.2498 | 2.0498 | 0.40747 | 80.4486 | 0.5178 | 155.3668 | 0.45322 | 26.9774 | 12.8823 | 0.77674 | 6.6382 | 4.3553 | 0.11901 | 0.023287 | 0.0050835 | 124.0899 | -22.1907 | -22190.6945 | 0.43226 |  |  | 432.264 | 4.9786 | 0.0181 | 1.2699 | 12.4376 | 8.0449 | 20482.4447 | -1.1519 | 84.66 | 1.0138 | 101.3794 | -50 | -50 | 0.57936 | 83 | 0.498 | 84.66 | 12.5 | 8.525 | 21.025 | 0.40547 | 170.8463 | 84.66 | 1.005 | 170 | 0.9938 | 586.8929 | 170 | 33.4072 | 1.3363 | 1.9594 | 350 | 303.43 | 28.9621 | 1.6987 | 0.43047 | 0.78201 | 1910.4525 | 0.091235 | 31.1511 | 33.4072 | 16.0695 | 498 | 303.43 | 498 | 303.43 | 3.2957 | 1.3363 | 1.9594 | 1.9594 | 0.40547 | 84.66 | 0.49654 | 170.5 | 0.39145 | 21.2326 | 12.2817 | 0.74359 | 6.0336 | 5.8609 | 0.060686 | 0.026826 | 0.005625 | 66.311 | -31.4051 | -31405.0757 | 0.43226 |  |  | 432.264 | 4.5252 | 0.016588 | 517.2684 | 821.3222 | 8.466 | 829788.1932 | 798.8154 | 84.66 | 0.095826 | 9.5826 | -50 | -50 | 0.59453
| 84 | 0.504 |  | 85.68 | 11.2825 | 8.5263 | 21.0263 | 0.43043 | 163.6982 | 85.68 | 0.96293 | 170 | 0.95222 | 520.7627 | 170 | 35.3951 | 1.5686 | 2.0756 | 350 | 260.1303 | 27.7504 | 1.6273 | 0.39514 | 0.78189 | 1933.7659 | 0.091221 | 31.3406 | 35.3951 | 17.542 | 504 | 260.1303 | 504 | 260.1303 | 3.8442 | 1.5686 | 2.2756 | 2.0756 | 0.40804 | 81.4736 | 0.52381 | 155.539 | 0.46504 | 27.6502 | 13.0537 | 0.78614 | 6.8159 | 4.3559 | 0.1174 | 0.023001 | 0.0050771 | 122.4737 | -21.0427 | -21042.6791 | 0.43747 |  |  | 437.472 | 5.1119 | 0.01854 | 1.2852 | 12.9706 | 8.1474 | 21117.9976 | 0.63526 | 85.68 | 0.99264 | 99.264 | -50 | -50 | 0.57954 | 84 | 0.504 | 85.68 | 12.5 | 8.525 | 21.025 | 0.40547 | 170.8463 | 85.68 | 1.005 | 170 | 0.9938 | 576.9361 | 170 | 33.8097 | 1.3524 | 1.983 | 350 | 299.8177 | 28.9621 | 1.6987 | 0.43047 | 0.78201 | 1933.47 | 0.091235 | 31.3382 | 33.8097 | 16.3677 | 504 | 299.8177 | 504 | 299.8177 | 3.3354 | 1.3524 | 1.983 | 1.983 | 0.40547 | 85.68 | 0.50252 | 170.5 | 0.40094 | 21.7473 | 12.4297 | 0.75255 | 6.1799 | 5.8609 | 0.059964 | 0.026507 | 0.005625 | 65.5885 | -29.4691 | -29469.1069 | 0.43747 |  |  | 437.472 | 4.6349 | 0.01699 | 517.2684 | 833.0619 | 8.568 | 841629.8571 | 812.5982 | 85.68 | 0.095382 | 9.5382 | -50 | -50 | 0.59453
| 85 | 0.51 |  | 86.7 | 11.2684 | 8.5263 | 21.0263 | 0.43074 | 163.6101 | 86.7 | 0.96241 | 170 | 0.95171 | 511.3472 | 170 | 35.8358 | 1.5901 | 2.1015 | 350 | 256.9645 | 27.7355 | 1.6265 | 0.39472 | 0.78189 | 1956.7904 | 0.091221 | 31.5266 | 35.8358 | 17.8685 | 510 | 256.9645 | 510 | 256.9645 | 3.8916 | 1.5901 | 2.3015 | 2.1015 | 0.4086 | 82.4988 | 0.52983 | 155.7076 | 0.47703 | 28.3326 | 13.2253 | 0.79555 | 6.9964 | 4.3565 | 0.11582 | 0.022721 | 0.0050708 | 120.8935 | -20.027 | -20026.9592 | 0.44268 |  |  | 442.68 | 5.2473 | 0.018987 | 1.3005 | 13.5315 | 8.2499 | 21781.3734 | 2.318 | 86.7 | 0.97396 | 97.396 | -50 | -50 | 0.57972 | 85 | 0.51 | 86.7 | 12.5 | 8.525 | 21.025 | 0.40547 | 170.8463 | 86.7 | 1.005 | 170 | 0.9938 | 567.2136 | 170 | 34.2122 | 1.3685 | 2.0066 | 350 | 296.2905 | 28.9621 | 1.6987 | 0.43047 | 0.78201 | 1956.4875 | 0.091235 | 31.5241 | 34.2122 | 16.6658 | 510 | 296.2905 | 510 | 296.2905 | 3.3751 | 1.3685 | 2.0066 | 2.0066 | 0.40547 | 86.7 | 0.5085 | 170.5 | 0.41055 | 22.2682 | 12.5776 | 0.76151 | 6.3279 | 5.8609 | 0.059258 | 0.026195 | 0.005625 | 64.8831 | -27.7821 | -27782.0903 | 0.44268 |  |  | 442.68 | 4.7459 | 0.017397 | 517.2684 | 845.2823 | 8.67 | 853952.2741 | 826.6129 | 86.7 | 0.094929 | 9.4929 | -50 | -50 | 0.59453
| 86 | 0.516 |  | 87.72 | 11.2542 | 8.5263 | 21.0263 | 0.43104 | 163.5219 | 87.72 | 0.96189 | 170 | 0.95119 | 502.1573 | 170 | 36.277 | 1.6117 | 2.1274 | 350 | 253.8679 | 27.7205 | 1.6256 | 0.39429 | 0.78189 | 1979.8149 | 0.091221 | 31.7115 | 36.277 | 18.1953 | 516 | 253.8679 | 516 | 253.8679 | 3.9391 | 1.6117 | 2.3274 | 2.1274 | 0.40916 | 83.524 | 0.53585 | 155.8726 | 0.4892 | 29.0245 | 13.3973 | 0.80496 | 7.1795 | 4.357 | 0.11428 | 0.022447 | 0.0050644 | 119.3481 | -19.1221 | -19122.1194 | 0.44789 |  |  | 447.888 | 5.3846 | 0.019439 | 1.3158 | 14.1223 | 8.3524 | 22474.6922 | 3.9198 | 87.72 | 0.95723 | 95.7226 | -50 | -50 | 0.57989 | 86 | 0.516 | 87.72 | 12.5 | 8.525 | 21.025 | 0.40547 | 170.8463 | 87.72 | 1.005 | 170 | 0.9938 | 557.7175 | 170 | 34.6147 | 1.3846 | 2.0302 | 350 | 292.8452 | 28.9621 | 1.6987 | 0.43047 | 0.78201 | 1979.505 | 0.091235 | 31.709 | 34.6147 | 16.964 | 516 | 292.8452 | 516 | 292.8452 | 3.4148 | 1.3846 | 2.0302 | 2.0302 | 0.40547 | 87.72 | 0.51449 | 170.5 | 0.42026 | 22.7953 | 12.7256 | 0.77047 | 6.4777 | 5.8609 | 0.058569 | 0.02589 | 0.005625 | 64.194 | -26.2992 | -26299.209 | 0.44789 |  |  | 447.888 | 4.8582 | 0.017809 | 517.2684 | 858.0109 | 8.772 | 866782.8622 | 840.9315 | 87.72 | 0.09446 | 9.446 | -50 | -50 | 0.59453
| 87 | 0.522 |  | 88.74 | 11.2401 | 8.5263 | 21.0263 | 0.43135 | 163.4336 | 88.74 | 0.96137 | 170 | 0.95068 | 493.1853 | 170 | 36.7188 | 1.6334 | 2.1533 | 350 | 250.8384 | 27.7056 | 1.6247 | 0.39387 | 0.78189 | 2002.8396 | 0.09122 | 31.8954 | 36.7188 | 18.5225 | 522 | 250.8384 | 522 | 250.8384 | 3.9866 | 1.6334 | 2.3533 | 2.1533 | 0.40971 | 84.5493 | 0.54186 | 156.0341 | 0.50154 | 29.726 | 13.5696 | 0.81438 | 7.3654 | 4.3574 | 0.11278 | 0.02218 | 0.0050581 | 117.8362 | -18.3111 | -18311.1257 | 0.4531 |  |  | 453.096 | 5.524 | 0.019897 | 1.3311 | 14.7454 | 8.4549 | 23200.2973 | 5.4601 | 88.74 | 0.94204 | 94.2037 | -50 | -50 | 0.58006 | 87 | 0.522 | 88.74 | 12.5 | 8.525 | 21.025 | 0.40547 | 170.8463 | 88.74 | 1.005 | 170 | 0.9938 | 548.4397 | 170 | 35.0172 | 1.4007 | 2.0538 | 350 | 289.4792 | 28.9621 | 1.6987 | 0.43047 | 0.78201 | 2002.5225 | 0.091235 | 31.8929 | 35.0172 | 17.2621 | 522 | 289.4792 | 522 | 289.4792 | 3.4545 | 1.4007 | 2.0538 | 2.0538 | 0.40547 | 88.74 | 0.52047 | 170.5 | 0.43009 | 23.3285 | 12.8736 | 0.77943 | 6.6292 | 5.8609 | 0.057896 | 0.025593 | 0.005625 | 63.5208 | -24.9858 | -24985.7875 | 0.4531 |  |  | 453.096 | 4.9719 | 0.018225 | 517.2684 | 871.2772 | 8.874 | 880151.2117 | 855.6185 | 88.74 | 0.093969 | 9.3969 | -50 | -50 | 0.59453
| 88 | 0.528 |  | 89.76 | 11.226 | 8.5264 | 21.0264 | 0.43166 | 163.3451 | 89.76 | 0.96085 | 170 | 0.95016 | 484.4237 | 170 | 37.161 | 1.6551 | 2.1792 | 350 | 247.8738 | 27.6906 | 1.6238 | 0.39344 | 0.78189 | 2025.8643 | 0.09122 | 32.0782 | 37.161 | 18.8501 | 528 | 247.8738 | 528 | 247.8738 | 4.0343 | 1.6551 | 2.3792 | 2.1792 | 0.41026 | 85.5746 | 0.54788 | 156.1923 | 0.51406 | 30.4372 | 13.7423 | 0.82381 | 7.554 | 4.3578 | 0.11131 | 0.021917 | 0.0050517 | 116.357 | -17.5803 | -17580.2596 | 0.4583 |  |  | 458.304 | 5.6655 | 0.02036 | 1.3464 | 15.4033 | 8.5575 | 23960.785 | 6.9552 | 89.76 | 0.92809 | 92.8086 | -50 | -50 | 0.58022 | 88 | 0.528 | 89.76 | 12.5 | 8.525 | 21.025 | 0.40547 | 170.8463 | 89.76 | 1.005 | 170 | 0.9938 | 539.373 | 170 | 35.4197 | 1.4168 | 2.0774 | 350 | 286.1897 | 28.9621 | 1.6987 | 0.43047 | 0.78201 | 2025.54 | 0.091235 | 32.0756 | 35.4197 | 17.5602 | 528 | 286.1897 | 528 | 286.1897 | 3.4942 | 1.4168 | 2.0774 | 2.0774 | 0.40547 | 89.76 | 0.52645 | 170.5 | 0.44004 | 23.8678 | 13.0216 | 0.78839 | 6.7824 | 5.8609 | 0.057238 | 0.025302 | 0.005625 | 62.8629 | -23.8146 | -23814.5768 | 0.4583 |  |  | 458.304 | 5.0868 | 0.018647 | 517.2684 | 885.1133 | 8.976 | 894089.3033 | 870.733 | 89.76 | 0.093452 | 9.3452 | -50 | -50 | 0.59453
| 89 | 0.534 |  | 90.78 | 11.2119 | 8.5264 | 21.0264 | 0.43197 | 163.2566 | 90.78 | 0.96033 | 170 | 0.94965 | 475.8655 | 170 | 37.6037 | 1.677 | 2.2051 | 350 | 244.972 | 27.6755 | 1.6229 | 0.39301 | 0.78189 | 2048.8891 | 0.09122 | 32.26 | 37.6037 | 19.1781 | 534 | 244.972 | 534 | 244.972 | 4.0821 | 1.677 | 2.4051 | 2.2051 | 0.41081 | 86.6001 | 0.5539 | 156.3473 | 0.52676 | 31.1582 | 13.9152 | 0.83324 | 7.7453 | 4.3581 | 0.10986 | 0.021661 | 0.0050453 | 114.9092 | -16.9183 | -16918.349 | 0.46351 |  |  | 463.512 | 5.809 | 0.020829 | 1.3617 | 16.099 | 8.66 | 24759.0398 | 8.4191 | 90.78 | 0.91513 | 91.5129 | -50 | -50 | 0.58038 | 89 | 0.534 | 90.78 | 12.5 | 8.525 | 21.025 | 0.40547 | 170.8463 | 90.78 | 1.005 | 170 | 0.9938 | 530.5101 | 170 | 35.8222 | 1.4329 | 2.101 | 350 | 282.9741 | 28.9621 | 1.6987 | 0.43047 | 0.78201 | 2048.5575 | 0.091235 | 32.2574 | 35.8222 | 17.8584 | 534 | 282.9741 | 534 | 282.9741 | 3.5339 | 1.4329 | 2.101 | 2.101 | 0.40547 | 90.78 | 0.53243 | 170.5 | 0.45009 | 24.4134 | 13.1695 | 0.79735 | 6.9375 | 5.8609 | 0.056595 | 0.025018 | 0.005625 | 62.2198 | -22.7639 | -22763.8675 | 0.46351 |  |  | 463.512 | 5.2031 | 0.019073 | 517.2684 | 899.5538 | 9.078 | 908631.7534 | 886.3314 | 90.78 | 0.092906 | 9.2906 | -50 | -50 | 0.59453
| 90 | 0.54 |  | 91.8 | 11.1978 | 8.5264 | 21.0264 | 0.43228 | 163.1678 | 91.8 | 0.95981 | 170 | 0.94913 | 467.5039 | 170 | 38.047 | 1.6989 | 2.2311 | 350 | 242.131 | 27.6605 | 1.6221 | 0.39258 | 0.78189 | 2071.914 | 0.09122 | 32.4407 | 38.047 | 19.5064 | 540 | 242.131 | 540 | 242.131 | 4.13 | 1.6989 | 2.4311 | 2.2311 | 0.41135 | 87.6256 | 0.55991 | 156.4992 | 0.53964 | 31.8889 | 14.0885 | 0.84267 | 7.9394 | 4.3583 | 0.10845 | 0.02141 | 0.005039 | 113.492 | -16.3162 | -16316.2035 | 0.46872 |  |  | 468.72 | 5.9546 | 0.021303 | 1.377 | 16.8357 | 8.7626 | 25598.2759 | 9.8643 | 91.8 | 0.90297 | 90.2972 | -50 | -50 | 0.58054 | 90 | 0.54 | 91.8 | 12.5 | 8.525 | 21.025 | 0.40547 | 170.8463 | 91.8 | 1.005 | 170 | 0.9938 | 521.8442 | 170 | 36.2247 | 1.449 | 2.1246 | 350 | 279.8299 | 28.9621 | 1.6987 | 0.43047 | 0.78201 | 2071.575 | 0.091235 | 32.4381 | 36.2247 | 18.1565 | 540 | 279.8299 | 540 | 279.8299 | 3.5736 | 1.449 | 2.1246 | 2.1246 | 0.40547 | 91.8 | 0.53842 | 170.5 | 0.46027 | 24.9651 | 13.3175 | 0.80631 | 7.0942 | 5.8609 | 0.055966 | 0.02474 | 0.005625 | 61.591 | -21.8162 | -21816.1503 | 0.46872 |  |  | 468.72 | 5.3207 | 0.019504 | 517.2684 | 914.6361 | 9.18 | 923816.09 | 902.4687 | 91.8 | 0.092329 | 9.2329 | -50 | -50 | 0.59453
| 91 | 0.546 |  | 92.82 | 11.1836 | 8.5264 | 21.0264 | 0.43259 | 163.079 | 92.82 | 0.95929 | 170 | 0.94862 | 459.3324 | 170 | 38.4908 | 1.7209 | 2.2571 | 350 | 239.349 | 27.6454 | 1.6212 | 0.39216 | 0.78188 | 2094.939 | 0.09122 | 32.6205 | 38.4908 | 19.8351 | 546 | 239.349 | 546 | 239.349 | 4.178 | 1.7209 | 2.4571 | 2.2571 | 0.41188 | 88.6512 | 0.56593 | 156.648 | 0.5527 | 32.6295 | 14.2621 | 0.85211 | 8.1363 | 4.3585 | 0.10707 | 0.021164 | 0.0050326 | 112.1044 | -15.7662 | -15766.1939 | 0.47393 |  |  | 473.928 | 6.1022 | 0.021783 | 1.3923 | 17.617 | 8.8651 | 26482.0847 | 11.3019 | 92.82 | 0.89145 | 89.1455 | -50 | -50 | 0.58069 | 91 | 0.546 | 92.82 | 12.5 | 8.525 | 21.025 | 0.40547 | 170.8463 | 92.82 | 1.005 | 170 | 0.9938 | 513.369 | 170 | 36.6272 | 1.4651 | 2.1482 | 350 | 276.7548 | 28.9621 | 1.6987 | 0.43047 | 0.78201 | 2094.5925 | 0.091235 | 32.6178 | 36.6272 | 18.4547 | 546 | 276.7548 | 546 | 276.7548 | 3.6133 | 1.4651 | 2.1482 | 2.1482 | 0.40547 | 92.82 | 0.5444 | 170.5 | 0.47055 | 25.5229 | 13.4655 | 0.81527 | 7.2528 | 5.8609 | 0.055351 | 0.024468 | 0.005625 | 60.976 | -20.9571 | -20957.1474 | 0.47393 |  |  | 473.928 | 5.4396 | 0.01994 | 517.2684 | 930.4011 | 9.282 | 939683.0649 | 919.1998 | 92.82 | 0.091718 | 9.1718 | -50 | -50 | 0.59453
| 92 | 0.552 |  | 93.84 | 11.1695 | 8.5264 | 21.0264 | 0.4329 | 162.99 | 93.84 | 0.95876 | 170 | 0.9481 | 451.3447 | 170 | 38.935 | 1.7429 | 2.2832 | 350 | 236.624 | 27.6304 | 1.6203 | 0.39173 | 0.78188 | 2117.9641 | 0.09122 | 32.7993 | 38.935 | 20.1642 | 552 | 236.624 | 552 | 236.624 | 4.2261 | 1.7429 | 2.4832 | 2.2832 | 0.41242 | 89.6768 | 0.57194 | 156.7939 | 0.56593 | 33.3799 | 14.436 | 0.86156 | 8.336 | 4.3586 | 0.10572 | 0.020923 | 0.0050263 | 110.7454 | -15.2619 | -15261.9341 | 0.47914 |  |  | 479.136 | 6.252 | 0.022269 | 1.4076 | 18.4468 | 8.9677 | 27414.4929 | 12.7424 | 93.84 | 0.88045 | 88.0445 | -50 | -50 | 0.58084 | 92 | 0.552 | 93.84 | 12.5 | 8.525 | 21.025 | 0.40547 | 170.8463 | 93.84 | 1.005 | 170 | 0.9938 | 505.0782 | 170 | 37.0296 | 1.4812 | 2.1718 | 350 | 273.7466 | 28.9621 | 1.6987 | 0.43047 | 0.78201 | 2117.61 | 0.091235 | 32.7965 | 37.0296 | 18.7528 | 552 | 273.7466 | 552 | 273.7466 | 3.653 | 1.4812 | 2.1718 | 2.1718 | 0.40547 | 93.84 | 0.55038 | 170.5 | 0.48095 | 26.0869 | 13.6134 | 0.82423 | 7.413 | 5.8609 | 0.054749 | 0.024202 | 0.005625 | 60.3743 | -20.1751 | -20175.0997 | 0.47914 |  |  | 479.136 | 5.5598 | 0.02038 | 517.2684 | 946.893 | 9.384 | 956277.0054 | 936.581 | 93.84 | 0.09107 | 9.107 | -50 | -50 | 0.59453
| 93 | 0.558 |  | 94.86 | 11.1554 | 8.5264 | 21.0264 | 0.43321 | 162.9009 | 94.86 | 0.95824 | 170 | 0.94758 | 443.5351 | 170 | 39.3798 | 1.7651 | 2.3093 | 350 | 233.9545 | 27.6153 | 1.6194 | 0.3913 | 0.78188 | 2140.9892 | 0.09122 | 32.9771 | 39.3798 | 20.4937 | 558 | 233.9545 | 558 | 233.9545 | 4.2743 | 1.7651 | 2.5093 | 2.3093 | 0.41294 | 90.7025 | 0.57796 | 156.937 | 0.57935 | 34.1403 | 14.6103 | 0.87101 | 8.5384 | 4.3587 | 0.10439 | 0.020687 | 0.0050199 | 109.4141 | -14.798 | -14798.0381 | 0.48434 |  |  | 484.344 | 6.4038 | 0.02276 | 1.4229 | 19.3298 | 9.0703 | 28400.0294 | 14.1957 | 94.86 | 0.86983 | 86.983 | -50 | -50 | 0.58099 | 93 | 0.558 | 94.86 | 12.5 | 8.525 | 21.025 | 0.40547 | 170.8463 | 94.86 | 1.005 | 170 | 0.9938 | 496.9657 | 170 | 37.4321 | 1.4973 | 2.1954 | 350 | 270.8031 | 28.9621 | 1.6987 | 0.43047 | 0.78201 | 2140.6275 | 0.091235 | 32.9743 | 37.4321 | 19.051 | 558 | 270.8031 | 558 | 270.8031 | 3.6927 | 1.4973 | 2.1954 | 2.1954 | 0.40547 | 94.86 | 0.55636 | 170.5 | 0.49146 | 26.6571 | 13.7614 | 0.83318 | 7.5751 | 5.8609 | 0.054161 | 0.023942 | 0.005625 | 59.7856 | -19.4602 | -19460.2353 | 0.48434 |  |  | 484.344 | 5.6813 | 0.020826 | 517.2684 | 964.1602 | 9.486 | 973646.2148 | 954.6703 | 94.86 | 0.090383 | 9.0383 | -50 | -50 | 0.59453
| 94 | 0.564 |  | 95.88 | 11.1413 | 8.5265 | 21.0265 | 0.43352 | 162.8117 | 95.88 | 0.95772 | 170 | 0.94706 | 435.8977 | 170 | 39.8252 | 1.7873 | 2.3354 | 350 | 231.3386 | 27.6001 | 1.6185 | 0.39087 | 0.78188 | 2164.0145 | 0.091219 | 33.1539 | 39.8252 | 20.8236 | 564 | 231.3386 | 564 | 231.3386 | 4.3227 | 1.7873 | 2.5354 | 2.3354 | 0.41347 | 91.7283 | 0.58397 | 157.0772 | 0.59296 | 34.9106 | 14.7849 | 0.88047 | 8.7437 | 4.3587 | 0.1031 | 0.020456 | 0.0050136 | 108.1099 | -14.3699 | -14369.9315 | 0.48955 |  |  | 489.552 | 6.5578 | 0.023257 | 1.4382 | 20.271 | 9.1728 | 29443.8068 | 15.6715 | 95.88 | 0.85951 | 85.9513 | -50 | -50 | 0.58113 | 94 | 0.564 | 95.88 | 12.5 | 8.525 | 21.025 | 0.40547 | 170.8463 | 95.88 | 1.005 | 170 | 0.9938 | 489.026 | 170 | 37.8346 | 1.5134 | 2.219 | 350 | 267.9222 | 28.9621 | 1.6987 | 0.43047 | 0.78201 | 2163.645 | 0.091235 | 33.1511 | 37.8346 | 19.3491 | 564 | 267.9222 | 564 | 267.9222 | 3.7324 | 1.5134 | 2.219 | 2.219 | 0.40547 | 95.88 | 0.56235 | 170.5 | 0.50209 | 27.2335 | 13.9094 | 0.84214 | 7.7388 | 5.8609 | 0.053584 | 0.023687 | 0.005625 | 59.2094 | -18.8044 | -18804.3667 | 0.48955 |  |  | 489.552 | 5.8041 | 0.021276 | 517.2684 | 982.2554 | 9.588 | 991843.4268 | 973.5286 | 95.88 | 0.089657 | 8.9657 | -50 | -50 | 0.59453
| 95 | 0.57 |  | 96.9 | 11.1272 | 8.5265 | 21.0265 | 0.43384 | 162.7223 | 96.9 | 0.95719 | 170 | 0.94654 | 428.4272 | 170 | 40.271 | 1.8096 | 2.3615 | 350 | 228.7747 | 27.585 | 1.6176 | 0.39044 | 0.78188 | 2187.0398 | 0.091219 | 33.3298 | 40.271 | 21.1538 | 570 | 228.7747 | 570 | 228.7747 | 4.3711 | 1.8096 | 2.5615 | 2.3615 | 0.41399 | 92.7542 | 0.58998 | 157.2148 | 0.60674 | 35.691 | 14.9598 | 0.88993 | 8.9518 | 4.3586 | 0.10182 | 0.020229 | 0.0050072 | 106.8317 | -13.9737 | -13973.7041 | 0.49476 |  |  | 494.76 | 6.7139 | 0.023759 | 1.4535 | 21.2762 | 9.2754 | 30551.6179 | 17.1795 | 96.9 | 0.84941 | 84.9408 | -50 | -50 | 0.58128 | 95 | 0.57 | 96.9 | 12.5 | 8.525 | 21.025 | 0.40547 | 170.8463 | 96.9 | 1.005 | 170 | 0.9938 | 481.2536 | 170 | 38.2371 | 1.5295 | 2.2426 | 350 | 265.102 | 28.9621 | 1.6987 | 0.43047 | 0.78201 | 2186.6625 | 0.091235 | 33.327 | 38.2371 | 19.6473 | 570 | 265.102 | 570 | 265.102 | 3.7721 | 1.5295 | 2.2426 | 2.2426 | 0.40547 | 96.9 | 0.56833 | 170.5 | 0.51283 | 27.816 | 14.0574 | 0.8511 | 7.9044 | 5.8609 | 0.05302 | 0.023438 | 0.005625 | 58.6454 | -18.2006 | -18200.5822 | 0.49476 |  |  | 494.76 | 5.9283 | 0.021731 | 517.2684 | 1001.2363 | 9.69 | 1010926.3241 | 993.2205 | 96.9 | 0.088889 | 8.8889 | -50 | -50 | 0.59453
| 96 | 0.576 |  | 97.92 | 11.113 | 8.5265 | 21.0265 | 0.43415 | 162.6328 | 97.92 | 0.95666 | 170 | 0.94602 | 421.1183 | 170 | 40.7174 | 1.832 | 2.3877 | 350 | 226.2614 | 27.5698 | 1.6167 | 0.39001 | 0.78188 | 2210.0652 | 0.091219 | 33.5048 | 40.7174 | 21.4845 | 576 | 226.2614 | 576 | 226.2614 | 4.4197 | 1.832 | 2.5877 | 2.3877 | 0.4145 | 93.7801 | 0.596 | 157.3497 | 0.62071 | 36.4815 | 15.135 | 0.8994 | 9.1628 | 4.3585 | 0.10058 | 0.020007 | 0.0050009 | 105.5789 | -13.606 | -13605.9938 | 0.49997 |  |  | 499.968 | 6.8721 | 0.024267 | 1.4688 | 22.352 | 9.378 | 31730.0535 | 18.7296 | 97.92 | 0.83944 | 83.9437 | -50 | -50 | 0.58141 | 96 | 0.576 | 97.92 | 12.5 | 8.525 | 21.025 | 0.40547 | 170.8463 | 97.92 | 1.005 | 170 | 0.9938 | 473.6433 | 170 | 38.6396 | 1.5456 | 2.2663 | 350 | 262.3405 | 28.9621 | 1.6987 | 0.43047 | 0.78201 | 2209.68 | 0.091235 | 33.5019 | 38.6396 | 19.9454 | 576 | 262.3405 | 576 | 262.3405 | 3.8118 | 1.5456 | 2.2663 | 2.2663 | 0.40547 | 97.92 | 0.57431 | 170.5 | 0.52368 | 28.4047 | 14.2053 | 0.86006 | 8.0717 | 5.8609 | 0.052468 | 0.023194 | 0.005625 | 58.0931 | -17.643 | -17643.0069 | 0.49997 |  |  | 499.968 | 6.0537 | 0.022191 | 517.2684 | 1021.1661 | 9.792 | 1030958.1321 | 1013.8151 | 97.92 | 0.088079 | 8.8079 | -50 | -50 | 0.59453
| 97 | 0.582 |  | 98.94 | 11.0989 | 8.5265 | 21.0265 | 0.43446 | 162.5432 | 98.94 | 0.95614 | 170 | 0.9455 | 413.9661 | 170 | 41.1643 | 1.8544 | 2.4139 | 350 | 223.7972 | 27.5546 | 1.6158 | 0.38958 | 0.78188 | 2233.0907 | 0.091219 | 33.6789 | 41.1643 | 21.8155 | 582 | 223.7972 | 582 | 223.7972 | 4.4683 | 1.8544 | 2.6139 | 2.4139 | 0.41502 | 94.806 | 0.60201 | 157.4821 | 0.63487 | 37.2821 | 15.3106 | 0.90887 | 9.3766 | 4.3584 | 0.099356 | 0.019789 | 0.0049945 | 104.3507 | -13.2639 | -13263.8939 | 0.50518 |  |  | 505.176 | 7.0324 | 0.024781 | 1.4841 | 23.506 | 9.4806 | 32986.6435 | 20.3323 | 98.94 | 0.82953 | 82.9531 | -50 | -50 | 0.58155 | 97 | 0.582 | 98.94 | 12.5 | 8.525 | 21.025 | 0.40547 | 170.8463 | 98.94 | 1.005 | 170 | 0.9938 | 466.19 | 170 | 39.0421 | 1.5617 | 2.2899 | 350 | 259.636 | 28.9621 | 1.6987 | 0.43047 | 0.78201 | 2232.6975 | 0.091235 | 33.6759 | 39.0421 | 20.2436 | 582 | 259.636 | 582 | 259.636 | 3.8515 | 1.5617 | 2.2899 | 2.2899 | 0.40547 | 98.94 | 0.58029 | 170.5 | 0.53465 | 28.9995 | 14.3533 | 0.86902 | 8.2407 | 5.8609 | 0.051927 | 0.022954 | 0.005625 | 57.5522 | -17.1266 | -17126.6154 | 0.50518 |  |  | 505.176 | 6.1805 | 0.022656 | 517.2684 | 1042.1143 | 9.894 | 1052008.2993 | 1035.3869 | 98.94 | 0.087224 | 8.7224 | -50 | -50 | 0.59453
| 98 | 0.588 |  | 99.96 | 11.0848 | 8.5265 | 21.0265 | 0.43477 | 162.4534 | 99.96 | 0.95561 | 170 | 0.94498 | 406.9657 | 170 | 41.6117 | 1.877 | 2.4401 | 350 | 221.3805 | 27.5394 | 1.6149 | 0.38915 | 0.78187 | 2256.1162 | 0.091219 | 33.8521 | 41.6117 | 22.1469 | 588 | 221.3805 | 588 | 221.3805 | 4.5171 | 1.877 | 2.6401 | 2.4401 | 0.41553 | 95.832 | 0.60802 | 157.612 | 0.64921 | 38.093 | 15.4865 | 0.91835 | 9.5933 | 4.3582 | 0.098158 | 0.019575 | 0.0049882 | 103.1464 | -12.9449 | -12944.8784 | 0.51038 |  |  | 510.384 | 7.195 | 0.025301 | 1.4994 | 24.7468 | 9.5832 | 34330.0314 | 21.9987 | 99.96 | 0.81962 | 81.9622 | -50 | -50 | 0.58168 | 98 | 0.588 | 99.96 | 12.5 | 8.525 | 21.025 | 0.40547 | 170.8463 | 99.96 | 1.005 | 170 | 0.9938 | 458.8889 | 170 | 39.4446 | 1.5778 | 2.3135 | 350 | 256.9866 | 28.9621 | 1.6987 | 0.43047 | 0.78201 | 2255.715 | 0.091235 | 33.8491 | 39.4446 | 20.5417 | 588 | 256.9866 | 588 | 256.9866 | 3.8913 | 1.5778 | 2.3135 | 2.3135 | 0.40547 | 99.96 | 0.58628 | 170.5 | 0.54573 | 29.6005 | 14.5013 | 0.87798 | 8.4115 | 5.8609 | 0.051397 | 0.02272 | 0.005625 | 57.0223 | -16.6471 | -16647.0835 | 0.51038 |  |  | 510.384 | 6.3086 | 0.023125 | 517.2684 | 1064.1573 | 9.996 | 1074153.2811 | 1058.0166 | 99.96 | 0.086323 | 8.6323 | -50 | -50 | 0.59453
| 99 | 0.594 |  | 100.98 | 11.0707 | 8.5265 | 21.0265 | 0.43509 | 162.3636 | 100.98 | 0.95508 | 170 | 0.94445 | 400.1126 | 170 | 42.0597 | 1.8996 | 2.4664 | 350 | 219.0101 | 27.5242 | 1.614 | 0.38872 | 0.78187 | 2279.1419 | 0.091219 | 34.0244 | 42.0597 | 22.4788 | 594 | 219.0101 | 594 | 219.0101 | 4.566 | 1.8996 | 2.6664 | 2.4664 | 0.41603 | 96.8581 | 0.61404 | 157.7396 | 0.66374 | 38.9141 | 15.6628 | 0.92783 | 9.8129 | 4.3579 | 0.096984 | 0.019366 | 0.0049818 | 101.9653 | -12.6467 | -12646.7416 | 0.51559 |  |  | 515.592 | 7.3597 | 0.025826 | 1.5147 | 26.0844 | 9.6858 | 35770.1871 | 23.741 | 100.98 | 0.80965 | 80.9647 | -50 | -50 | 0.58181 | 99 | 0.594 | 100.98 | 12.5 | 8.525 | 21.025 | 0.40547 | 170.8463 | 100.98 | 1.005 | 170 | 0.9938 | 451.7354 | 170 | 39.8471 | 1.5939 | 2.3371 | 350 | 254.3908 | 28.9621 | 1.6987 | 0.43047 | 0.78201 | 2278.7325 | 0.091235 | 34.0213 | 39.8471 | 20.8398 | 594 | 254.3908 | 594 | 254.3908 | 3.931 | 1.5939 | 2.3371 | 2.3371 | 0.40547 | 100.98 | 0.59226 | 170.5 | 0.55692 | 30.2077 | 14.6493 | 0.88694 | 8.584 | 5.8609 | 0.050878 | 0.022491 | 0.005625 | 56.5032 | -16.2007 | -16200.6703 | 0.51559 |  |  | 515.592 | 6.438 | 0.0236 | 517.2684 | 1087.3794 | 10.098 | 1097477.4449 | 1081.7924 | 100.98 | 0.085376 | 8.5376 | -50 | -50 | 0.59453
| 100 | 0.6 |  | 102 | 11.0565 | 8.5265 | 21.0265 | 0.4354 | 162.2735 | 102 | 0.95455 | 170 | 0.94393 | 393.4024 | 170 | 42.5082 | 1.9223 | 2.4927 | 350 | 216.6846 | 27.5089 | 1.6131 | 0.38829 | 0.78187 | 2302.1676 | 0.091218 | 34.1958 | 42.5082 | 22.811 | 600 | 216.6846 | 600 | 216.6846 | 4.615 | 1.9223 | 2.6927 | 2.4927 | 0.41653 | 97.8842 | 0.62005 | 157.8647 | 0.67846 | 39.7455 | 15.8393 | 0.93732 | 10.0354 | 4.3576 | 0.095831 | 0.01916 | 0.0049754 | 100.8068 | -12.3675 | -12367.5493 | 0.5208 |  |  | 520.8 | 7.5265 | 0.026357 | 1.53 | 27.5302 | 9.7884 | 37318.672 | 25.5727 | 102 | 0.79954 | 79.9544 | -50 | -50 | 0.58194 | 100 | 0.6 | 102 | 12.5 | 8.525 | 21.025 | 0.40547 | 170.8463 | 102 | 1.005 | 170 | 0.9938 | 444.7252 | 170 | 40.2496 | 1.61 | 2.3607 | 350 | 251.8469 | 28.9621 | 1.6987 | 0.43047 | 0.78201 | 2301.75 | 0.091235 | 34.1927 | 40.2496 | 21.138 | 600 | 251.8469 | 600 | 251.8469 | 3.9707 | 1.61 | 2.3607 | 2.3607 | 0.40547 | 102 | 0.59824 | 170.5 | 0.56823 | 30.8211 | 14.7972 | 0.8959 | 8.7583 | 5.8609 | 0.050369 | 0.022266 | 0.005625 | 55.9944 | -15.7841 | -15784.1231 | 0.5208 |  |  | 520.8 | 6.5687 | 0.024079 | 517.2684 | 1111.8741 | 10.2 | 1122074.1197 | 1106.8108 | 102 | 0.08438 | 8.438 | -50 | -50 | 0.59453
#DIV/0!
#DIV/0!
| VIN-min | [7 empty] | 1 | [58 empty] | 0.86538 |  |  | VIN-min | [6 empty] | 1 | [58 empty] | 0.86538 |  | #DIV/0!
| Step | Iout (A) |  | Pout (W) | Vin (V) | Vout-Reflected (V) | Vsw-max (V) | Duty Cycle | Pout-max (W) | Pout-actual (W) | Iout-max (A) | Vout-actual (V) | Iout-actual | Vout-calc? | Vout-actual -? | Isw (A) | Ton-BCM (µs) | Toff-BCM (µs) | Fsw-max-BCM (kHz) | Fsw-BCM (kHz) | Ipri-min-BCM (A) | Toff-min-BCM (µs) | Iout-min-BCM (A) | Toff-FFB (µs) | Fsw-FFM (kHz) | Iout-max-FFB (A) | Ipri-DCM (A) | Ipri (A) | COMP (V) | Iout (mA) | Fsw (kHz) | Iout (mA) | Fsw (kHz) | Tsw (µs) | Ton (µs) | Toff (µs) | Ton-diode (µs) | Duty Cycle | Pout actual (W) | Iout actual (A) | Vout actual (V) | Cout (µF) for 1% ripple | Cin (µF) for 5% ripple | Ipri-rms (A) | Isec-rms (A) | P-FET-Cond (W) | P-FET-Sw (W) | P-FET-Qg (W) | P-FET-Coss (W) | P-IQ (W) | P-IC-Total | P-FET-Total (W) | P-IC-Total (mW) | P-Diode-Cond (W) | P-Diode-Leak (W) | P-Diode-Snubber (W) | P-Diode-Total (W) | PCu-pri (W) | PCu-sec (W) | Core Loss (W) | P-Transforer (W) | P-LeakL-Clamp/Snub (W) | P-Trans-Total (mW) | P-Loss-Total (W) | Pout (W) | Efficiency | Efficiency (%) | Check Fsw at Iout-max | Check Pout-max at Iout-max | calculated D' based on raw calculation | Step | Iout (A) | Pout (W) | Vin (V) | Vout-Reflected (V) | Vsw-max (V) | Duty Cycle | Pout-max (W) | Pout-actual (W) | Iout-max (A) | Vout-actual (V) | Iout-actual | Vout-calc? | Vout-actual -? | Isw (A) | Ton-BCM (µs) | Toff-BCM (µs) | Fsw-max-BCM (kHz) | Fsw-BCM (kHz) | Ipri-min-BCM (A) | Toff-min-BCM (µs) | Iout-min-BCM (A) | Toff-FFB (µs) | Fsw-FFM (kHz) | Iout-max-FFB (A) | Ipri-DCM (A) | Ipri (A) | COMP (V) | Iout (mA) | Fsw (kHz) | Iout (mA) | Fsw (kHz) | Tsw (µs) | Ton (µs) | Toff (µs) | Ton-diode (µs) | Duty Cycle | Pout actual (W) | Iout actual (A) | Vout actual (V) | Cout (µF) for 1% ripple | Cin (µF) for 5% ripple | Ipri-rms (A) | Isec-rms (A) | P-FET-Cond (W) | P-FET-Sw (W) | P-FET-Qg (W) | P-FET-Coss (W) | P-IQ (W) | P-IC-Total | P-FET-Total (W) | P-IC-Total (mW) | P-Diode-Cond (W) | P-Diode-Leak (W) | P-Diode-Snubber (W) | P-Diode-Total (W) | PCu-pri (W) | PCu-sec (W) | Core Loss (W) | P-Transforer (W) | P-LeakL-Clamp/Snub (W) | P-Trans-Total (mW) | P-Loss-Total (W) | Pout (W) | Efficiency | Efficiency (%) | Check Fsw at Iout-max | Check Pout-max at Iout-max | secondaryt conduction time
| 0.1 | 1e-09 |  | 1.7e-07 | 8.9997 | 8.525 | 17.5247 | 0.48646 | 147.1144 | 1.7e-07 | 0.86538 | 170 |  | 299991217472.3903 | 170 | 7.789e-08 | 4.3273e-09 | 4.5683e-09 | 350 | 350 | 25.017 | 1.4673 | 0.32118 | 0.78201 | 12 | 0.091235 | 0.0013959 | 13.3333 | 1.0069 | 1e-06 | 12 | 1e-06 | 12 | 83.3333 | 0.74076 | 82.5926 |  | 0.0088891 | 0.53333 | 0.33037 | 1.6144 | 4.3574e-10 | 2.4962e-06 | 0.72579 | 0.38319 | 0.021071 | 0.063089 | 0.0043199 | 0.00073708 | 0.0040499 | 8.3698 | 0.091042 | 91.0416 | 7e-10 |  |  | 7e-07 | 0.015803 | 0.0044049 | 0.016191 |  | 0.053333 | 89.7321 | 0.183 | 1.7e-07 | 9.2897e-07 | 9.2897e-05 | -50 | -50 | 5.3137e-06 | 0.1 | 1e-09 | 1.7e-07 | 9 | 8.525 | 17.525 | 0.48645 | 147.1164 | 1.7e-07 | 0.86539 | 170 |  | 299999999820 | 170 | 7.766e-08 | 4.3145e-09 | 4.5549e-09 | 350 | 350 | 25.0173 | 1.4673 | 0.32119 | 0.78201 | 12 | 0.091235 | 0.0013959 | 13.3333 | 1.0069 | 1e-06 | 12 | 1e-06 | 12 | 83.3333 | 0.74074 | 82.5926 |  | 0.0088889 | 0.53333 | 0.33037 | 1.6143 | 4.3573e-10 | 2.4961e-06 | 0.72577 | 0.38319 | 0.02107 | 0.07711 | 0.0024 | 0.0007371 | 0.00405 | 6.45 |  | 105.3671 | 7e-10 |  |  | 7e-07 | 0.015802 | 0.0044049 | 0.016191 |  | 0.053333 | 89.7316 | 0.1951 | 1.7e-07 | 8.7135e-07 | 8.7135e-05 | -50 | -50 | 5.3059e-06
| 1 | 0.006 |  | 1.02 | 8.534 | 8.5255 | 17.0595 | 0.49975 | 143.3141 | 1.02 | 0.84302 | 170 |  | 47240.5331 | 170 | 0.47976 | 0.028109 | 0.028137 | 350 | 350 | 24.3707 | 1.4293 | 0.30479 | 0.78197 | 23.0188 | 0.09123 | 3.4194 | 13.3333 | 1.0132 | 6 | 23.0188 | 6 | 23.0188 | 43.4427 | 0.78119 | 42.6615 |  | 0.017982 | 1.0231 | 0.32734 | 3.1254 | 0.0027571 | 8.1584 | 1.0323 | 0.38142 | 0.042624 | 0.11781 | 0.0078577 | 0.0013398 | 0.0038403 | 11.698 | 0.17505 | 175.0524 | 0.0042 |  |  | 4.2 | 0.031968 | 0.0043645 | 0.082514 |  | 0.10231 | 221.1522 | 0.39882 | 1.02 | 0.71891 | 71.8907 | -50 | -50 | 0.018026 | 1 | 0.006 | 1.02 | 9 | 8.525 | 17.525 | 0.48645 | 147.1164 | 1.02 | 0.86539 | 170 |  | 49820.0018 | 170 | 0.46596 | 0.025887 | 0.027329 | 350 | 350 | 25.0173 | 1.4673 | 0.32119 | 0.78201 | 23.0175 | 0.091235 | 3.4193 | 13.3333 | 1.0132 | 6 | 23.0175 | 6 | 23.0175 | 43.4452 | 0.74074 | 42.7045 |  | 0.01705 | 1.023 | 0.32765 | 3.1222 | 0.0026144 | 7.7437 | 1.0052 | 0.3816 | 0.040415 | 0.14791 | 0.0046035 | 0.0014139 | 0.00405 | 8.6535 |  | 198.3888 | 0.0042 |  |  | 4.2 | 0.030311 | 0.0043687 | 0.082502 |  | 0.1023 | 219.4814 | 0.42207 | 1.02 | 0.70732 | 70.7316 | -50 | -50 | 0.018
| 2 | 0.012 |  | 2.04 | 8.534 | 8.5255 | 17.0595 | 0.49975 | 143.3141 | 2.04 | 0.84302 | 170 |  | 23534.9291 | 170 | 0.95952 | 0.056217 | 0.056274 | 350 | 350 | 24.3707 | 1.4293 | 0.30479 | 0.78197 | 46.0377 | 0.09123 | 4.8357 | 13.3333 | 1.0263 | 12 | 46.0377 | 12 | 46.0377 | 21.7213 | 0.78119 | 20.9401 |  | 0.035964 | 2.0461 | 0.32135 | 6.3674 | 0.0055143 | 8.009 | 1.4599 | 0.37792 | 0.085248 | 0.23561 | 0.015715 | 0.0026796 | 0.0038403 | 19.5558 | 0.35372 | 353.7237 | 0.0084 |  |  | 8.4 | 0.063936 | 0.0042846 | 0.46677 |  | 0.20461 | 739.6004 | 1.0911 | 2.04 | 0.65153 | 65.1529 | -50 | -50 | 0.036053 | 2 | 0.012 | 2.04 | 9 | 8.525 | 17.525 | 0.48645 | 147.1164 | 2.04 | 0.86539 | 170 |  | 24820.0036 | 170 | 0.93193 | 0.051774 | 0.054658 | 350 | 350 | 25.0173 | 1.4673 | 0.32119 | 0.78201 | 46.035 | 0.091235 | 4.8356 | 13.3333 | 1.0263 | 12 | 46.035 | 12 | 46.035 | 21.7226 | 0.74074 | 20.9819 |  | 0.0341 | 2.046 | 0.32197 | 6.3547 | 0.0052288 | 7.6094 | 1.4215 | 0.37828 | 0.08083 | 0.29581 | 0.009207 | 0.0028277 | 0.00405 | 13.257 |  | 392.7276 | 0.0084 |  |  | 8.4 | 0.060622 | 0.0042929 | 0.4667 |  | 0.2046 | 736.2145 | 1.1373 | 2.04 | 0.64205 | 64.2046 | -50 | -50 | 0.036
| 3 | 0.018 |  | 3.06 | 8.534 | 8.5255 | 17.0595 | 0.49975 | 143.3141 | 3.06 | 0.84302 | 170 |  | 15633.0623 | 170 | 1.4393 | 0.084326 | 0.08441 | 350 | 350 | 24.3707 | 1.4293 | 0.30479 | 0.78197 | 69.0565 | 0.09123 | 5.9225 | 13.3333 | 1.0395 | 18 | 69.0565 | 18 | 69.0565 | 14.4809 | 0.78119 | 13.6997 |  | 0.053946 | 3.0692 | 0.31535 | 9.7326 | 0.0082714 | 7.8596 | 1.788 | 0.37437 | 0.12787 | 0.35342 | 0.023573 | 0.0040195 | 0.0038403 | 27.4135 | 0.53613 | 536.1274 | 0.0126 |  |  | 12.6 | 0.095904 | 0.0042047 | 1.2863 |  | 0.30692 | 1693.2874 | 2.2186 | 3.06 | 0.5797 | 57.9698 | -50 | -50 | 0.054079 | 3 | 0.018 | 3.06 | 9 | 8.525 | 17.525 | 0.48645 | 147.1164 | 3.06 | 0.86539 | 170 |  | 16486.6721 | 170 | 1.3979 | 0.07766 | 0.081988 | 350 | 350 | 25.0173 | 1.4673 | 0.32119 | 0.78201 | 69.0525 | 0.091235 | 5.9224 | 13.3333 | 1.0395 | 18 | 69.0525 | 18 | 69.0525 | 14.4817 | 0.74074 | 13.741 |  | 0.05115 | 3.069 | 0.31628 | 9.7033 | 0.0078431 | 7.4751 | 1.741 | 0.37493 | 0.12124 | 0.44372 | 0.01381 | 0.0042416 | 0.00405 | 17.8605 |  | 587.0664 | 0.0126 |  |  | 12.6 | 0.090933 | 0.0042171 | 1.2861 |  | 0.3069 | 1688.1227 | 2.2878 | 3.06 | 0.5722 | 57.2199 | -50 | -50 | 0.054
| 4 | 0.024 |  | 4.08 | 8.534 | 8.5255 | 17.0595 | 0.49975 | 143.3141 | 4.08 | 0.84302 | 170 |  | 11682.1299 | 170 | 1.919 | 0.11243 | 0.11255 | 350 | 350 | 24.3707 | 1.4293 | 0.30479 | 0.78197 | 92.0754 | 0.09123 | 6.8387 | 13.3333 | 1.0526 | 24 | 92.0754 | 24 | 92.0754 | 10.8607 | 0.78119 | 10.0795 |  | 0.071928 | 4.0922 | 0.30936 | 13.2282 | 0.011029 | 7.7102 | 2.0646 | 0.3708 | 0.1705 | 0.47123 | 0.031431 | 0.0053593 | 0.0038403 | 35.2712 | 0.72238 | 722.3817 | 0.0168 |  |  | 16.8 | 0.12787 | 0.0041248 | 2.6404 |  | 0.40922 | 3181.6578 | 3.8808 | 4.08 | 0.51251 | 51.251 | -50 | -50 | 0.072106 | 4 | 0.024 | 4.08 | 9 | 8.525 | 17.525 | 0.48645 | 147.1164 | 4.08 | 0.86539 | 170 |  | 12320.0073 | 170 | 1.8639 | 0.10355 | 0.10932 | 350 | 350 | 25.0173 | 1.4673 | 0.32119 | 0.78201 | 92.07 | 0.091235 | 6.8385 | 13.3333 | 1.0526 | 24 | 92.07 | 24 | 92.07 | 10.8613 | 0.74074 | 10.1206 |  | 0.0682 | 4.092 | 0.3106 | 13.1745 | 0.010458 | 7.3408 | 2.0103 | 0.37154 | 0.16166 | 0.59163 | 0.018414 | 0.0056554 | 0.00405 | 22.464 |  | 781.4051 | 0.0168 |  |  | 16.8 | 0.12124 | 0.0041413 | 2.6401 |  | 0.4092 | 3174.6361 | 3.9728 | 4.08 | 0.50665 | 50.6653 | -50 | -50 | 0.072
| 5 | 0.03 |  | 5.1 | 8.534 | 8.5255 | 17.0595 | 0.49975 | 143.3141 | 5.1 | 0.84302 | 170 |  | 9311.5711 | 170 | 2.3988 | 0.14054 | 0.14068 | 350 | 350 | 24.3707 | 1.4293 | 0.30479 | 0.78197 | 115.0942 | 0.09123 | 7.646 | 13.3333 | 1.0658 | 30 | 115.0942 | 30 | 115.0942 | 8.6885 | 0.78119 | 7.9073 |  | 0.08991 | 5.1153 | 0.30336 | 16.862 | 0.013786 | 7.5608 | 2.3082 | 0.36719 | 0.21312 | 0.58904 | 0.039289 | 0.0066991 | 0.0038403 | 43.129 | 0.91261 | 912.6098 | 0.021 |  |  | 21 | 0.15984 | 0.0040448 | 4.6127 |  | 0.51153 | 5288.0685 | 6.1611 | 5.1 | 0.45289 | 45.2888 | -50 | -50 | 0.090132 | 5 | 0.03 | 5.1 | 9 | 8.525 | 17.525 | 0.48645 | 147.1164 | 5.1 | 0.86539 | 170 |  | 9820.0092 | 170 | 2.3298 | 0.12943 | 0.13665 | 350 | 350 | 25.0173 | 1.4673 | 0.32119 | 0.78201 | 115.0875 | 0.091235 | 7.6457 | 13.3333 | 1.0658 | 30 | 115.0875 | 30 | 115.0875 | 8.689 | 0.74074 | 7.9483 |  | 0.08525 | 5.115 | 0.30492 | 16.7751 | 0.013072 | 7.2065 | 2.2476 | 0.36813 | 0.20207 | 0.73953 | 0.023017 | 0.0070693 | 0.00405 | 27.0675 |  | 975.7439 | 0.021 |  |  | 21 | 0.15156 | 0.0040656 | 4.612 |  | 0.5115 | 5279.0992 | 6.2758 | 5.1 | 0.44832 | 44.8318 | -50 | -50 | 0.09
| 6 | 0.036 |  | 6.12 | 8.534 | 8.5255 | 17.0595 | 0.49975 | 143.3141 | 6.12 | 0.84302 | 170 |  | 7731.1993 | 170 | 2.8786 | 0.16865 | 0.16882 | 350 | 350 | 24.3707 | 1.4293 | 0.30479 | 0.78197 | 138.1131 | 0.09123 | 8.3757 | 13.3333 | 1.0789 | 36 | 138.1131 | 36 | 138.1131 | 7.2404 | 0.78119 | 6.4593 |  | 0.10789 | 6.1384 | 0.29737 | 20.6422 | 0.016543 | 7.4114 | 2.5286 | 0.36354 | 0.25574 | 0.70684 | 0.047146 | 0.0080389 | 0.0038403 | 50.9867 | 1.1069 | 1106.9403 | 0.0252 |  |  | 25.2 | 0.19181 | 0.0039649 | 7.2762 |  | 0.61384 | 8085.7976 | 9.1326 | 6.12 | 0.40124 | 40.1243 | -50 | -50 | 0.10816 | 6 | 0.036 | 6.12 | 9 | 8.525 | 17.525 | 0.48645 | 147.1164 | 6.12 | 0.86539 | 170 |  | 8153.3444 | 170 | 2.7958 | 0.15532 | 0.16398 | 350 | 350 | 25.0173 | 1.4673 | 0.32119 | 0.78201 | 138.105 | 0.091235 | 8.3755 | 13.3333 | 1.0789 | 36 | 138.105 | 36 | 138.105 | 7.2409 | 0.74074 | 6.5001 |  | 0.1023 | 6.138 | 0.29923 | 20.5124 | 0.015686 | 7.0721 | 2.4622 | 0.36468 | 0.24249 | 0.88744 | 0.027621 | 0.0084831 | 0.00405 | 31.671 |  | 1170.0827 | 0.0252 |  |  | 25.2 | 0.18187 | 0.0039898 | 7.2751 |  | 0.6138 | 8074.7796 | 9.2701 | 6.12 | 0.39766 | 39.7659 | -50 | -50 | 0.108
| 7 | 0.042 |  | 7.14 | 8.534 | 8.5255 | 17.0595 | 0.49975 | 143.3141 | 7.14 | 0.84302 | 170 |  | 6602.3628 | 170 | 3.3583 | 0.19676 | 0.19696 | 350 | 350 | 24.3707 | 1.4293 | 0.30479 | 0.78197 | 161.1319 | 0.09123 | 9.0468 | 13.3333 | 1.0921 | 42 | 161.1319 | 42 | 161.1319 | 6.2061 | 0.78119 | 5.4249 |  | 0.12587 | 7.1614 | 0.29138 | 24.578 | 0.0193 | 7.262 | 2.7312 | 0.35986 | 0.29837 | 0.82465 | 0.055004 | 0.0093788 | 0.0038403 | 58.8444 | 1.3055 | 1305.5072 | 0.0294 |  |  | 29.4 | 0.22378 | 0.003885 | 10.6972 |  | 0.71614 | 11641.0229 | 12.8617 | 7.14 | 0.35697 | 35.697 | -50 | -50 | 0.12619 | 7 | 0.042 | 7.14 | 9 | 8.525 | 17.525 | 0.48645 | 147.1164 | 7.14 | 0.86539 | 170 |  | 6962.8701 | 170 | 3.2617 | 0.18121 | 0.1913 | 350 | 350 | 25.0173 | 1.4673 | 0.32119 | 0.78201 | 161.1225 | 0.091235 | 9.0465 | 13.3333 | 1.0921 | 42 | 161.1225 | 42 | 161.1225 | 6.2065 | 0.74074 | 5.4657 |  | 0.11935 | 7.161 | 0.29355 | 24.3945 | 0.018301 | 6.9378 | 2.6594 | 0.3612 | 0.2829 | 1.0353 | 0.032224 | 0.009897 | 0.00405 | 36.2745 |  | 1364.4215 | 0.0294 |  |  | 29.4 | 0.21218 | 0.003914 | 10.6957 |  | 0.7161 | 11627.8453 | 13.0217 | 7.14 | 0.35414 | 35.4137 | -50 | -50 | 0.126
| 8 | 0.048 |  | 8.16 | 8.534 | 8.5255 | 17.0595 | 0.49975 | 143.3141 | 8.16 | 0.84302 | 170 |  | 5755.7359 | 170 | 3.8381 | 0.22487 | 0.22509 | 350 | 350 | 24.3707 | 1.4293 | 0.30479 | 0.78197 | 184.1508 | 0.09123 | 9.6714 | 13.3333 | 1.1052 | 48 | 184.1508 | 48 | 184.1508 | 5.4303 | 0.78119 | 4.6491 |  | 0.14386 | 8.1845 | 0.28538 | 28.6791 | 0.022057 | 7.1126 | 2.9197 | 0.35614 | 0.34099 | 0.94246 | 0.062862 | 0.010719 | 0.0038403 | 66.7022 | 1.5085 | 1508.4507 | 0.0336 |  |  | 33.6 | 0.25574 | 0.0038051 | 14.9366 |  | 0.81845 | 16014.564 | 17.409 | 8.16 | 0.31914 | 31.9136 | -50 | -50 | 0.14421 | 8 | 0.048 | 8.16 | 9 | 8.525 | 17.525 | 0.48645 | 147.1164 | 8.16 | 0.86539 | 170 |  | 6070.0148 | 170 | 3.7277 | 0.20709 | 0.21863 | 350 | 350 | 25.0173 | 1.4673 | 0.32119 | 0.78201 | 184.14 | 0.091235 | 9.6712 | 13.3333 | 1.1052 | 48 | 184.14 | 48 | 184.14 | 5.4307 | 0.74074 | 4.6899 |  | 0.1364 | 8.184 | 0.28787 | 28.4298 | 0.020915 | 6.8035 | 2.8431 | 0.35769 | 0.32332 | 1.1833 | 0.036828 | 0.011311 | 0.00405 | 40.878 |  | 1558.7603 | 0.0336 |  |  | 33.6 | 0.24249 | 0.0038382 | 14.9344 |  | 0.8184 | 15999.1069 | 17.5915 | 8.16 | 0.31688 | 31.6875 | -50 | -50 | 0.144
| 9 | 0.054 |  | 9.18 | 8.534 | 8.5255 | 17.0595 | 0.49975 | 143.3141 | 9.18 | 0.84302 | 170 |  | 5097.2488 | 170 | 4.3178 | 0.25298 | 0.25323 | 350 | 350 | 24.3707 | 1.4293 | 0.30479 | 0.78197 | 207.1696 | 0.09123 | 10.2581 | 13.3333 | 1.1184 | 54 | 207.1696 | 54 | 207.1696 | 4.827 | 0.78119 | 4.0458 |  | 0.16184 | 9.2075 | 0.27939 | 32.9562 | 0.024814 | 6.9632 | 3.0968 | 0.35238 | 0.38362 | 1.0603 | 0.07072 | 0.012058 | 0.0038403 | 74.5599 | 1.7159 | 1715.917 | 0.0378 |  |  | 37.8 | 0.28771 | 0.0037252 | 20.0508 |  | 0.92075 | 21263.0091 | 22.8313 | 9.18 | 0.28677 | 28.6774 | -50 | -50 | 0.16224 | 9 | 0.054 | 9.18 | 9 | 8.525 | 17.525 | 0.48645 | 147.1164 | 9.18 | 0.86539 | 170 |  | 5375.5723 | 170 | 4.1937 | 0.23298 | 0.24596 | 350 | 350 | 25.0173 | 1.4673 | 0.32119 | 0.78201 | 207.1575 | 0.091235 | 10.2578 | 13.3333 | 1.1184 | 54 | 207.1575 | 54 | 207.1575 | 4.8272 | 0.74074 | 4.0865 |  | 0.15345 | 9.207 | 0.28218 | 32.6277 | 0.023529 | 6.6692 | 3.0155 | 0.35414 | 0.36373 | 1.3312 | 0.041431 | 0.012725 | 0.00405 | 45.4815 |  | 1753.0991 | 0.0378 |  |  | 37.8 | 0.2728 | 0.0037624 | 20.0479 |  | 0.9207 | 21245.1445 | 23.036 | 9.18 | 0.28495 | 28.4951 | -50 | -50 | 0.162
| 10 | 0.06 |  | 10.2 | 8.534 | 8.5255 | 17.0595 | 0.49975 | 143.3141 | 10.2 | 0.84302 | 170 |  | 4570.4595 | 170 | 4.7976 | 0.28109 | 0.28137 | 350 | 350 | 24.3707 | 1.4293 | 0.30479 | 0.78197 | 230.1885 | 0.09123 | 10.813 | 13.3333 | 1.1315 | 60 | 230.1885 | 60 | 230.1885 | 4.3443 | 0.78119 | 3.5631 |  | 0.17982 | 10.2306 | 0.27339 | 37.4208 | 0.027571 | 6.8138 | 3.2644 | 0.34858 | 0.42624 | 1.1781 | 0.078577 | 0.013398 | 0.0038403 | 82.4176 | 1.9281 | 1928.0591 | 0.042 |  |  | 42 | 0.31968 | 0.0036452 | 26.0931 |  | 1.0231 | 27439.4936 | 29.1816 | 10.2 | 0.259 | 25.9004 | -50 | -50 | 0.18026 | 10 | 0.06 | 10.2 | 9 | 8.525 | 17.525 | 0.48645 | 147.1164 | 10.2 | 0.86539 | 170 |  | 4820.0187 | 170 | 4.6596 | 0.25887 | 0.27329 | 350 | 350 | 25.0173 | 1.4673 | 0.32119 | 0.78201 | 230.175 | 0.091235 | 10.8127 | 13.3333 | 1.1315 | 60 | 230.175 | 60 | 230.175 | 4.3445 | 0.74074 | 3.6038 |  | 0.1705 | 10.23 | 0.2765 | 36.9982 | 0.026144 | 6.5349 | 3.1786 | 0.35056 | 0.40415 | 1.4791 | 0.046035 | 0.014139 | 0.00405 | 50.085 |  | 1947.4379 | 0.042 |  |  | 42 | 0.30311 | 0.0036867 | 26.0893 |  | 1.023 | 27419.0857 | 29.4085 | 10.2 | 0.25752 | 25.752 | -50 | -50 | 0.18
| 11 | 0.066 |  | 11.22 | 8.534 | 8.5255 | 17.0595 | 0.49975 | 143.3141 | 11.22 | 0.84302 | 170 |  | 4139.4504 | 170 | 5.2774 | 0.3092 | 0.3095 | 350 | 350 | 24.3707 | 1.4293 | 0.30479 | 0.78197 | 253.2073 | 0.09123 | 11.3408 | 13.3333 | 1.1447 | 66 | 253.2073 | 66 | 253.2073 | 3.9493 | 0.78119 | 3.1681 |  | 0.1978 | 11.2537 | 0.2674 | 42.0856 | 0.030328 | 6.6645 | 3.4237 | 0.34474 | 0.46886 | 1.2959 | 0.086435 | 0.014738 | 0.0038403 | 90.2753 | 2.145 | 2145.0368 | 0.0462 |  |  | 46.2 | 0.35165 | 0.0035653 | 33.1137 |  | 1.1254 | 34594.2656 | 36.5102 | 11.22 | 0.23507 | 23.5071 | -50 | -50 | 0.19829 | 11 | 0.066 | 11.22 | 9 | 8.525 | 17.525 | 0.48645 | 147.1164 | 11.22 | 0.86539 | 170 |  | 4365.4752 | 170 | 5.1256 | 0.28476 | 0.30062 | 350 | 350 | 25.0173 | 1.4673 | 0.32119 | 0.78201 | 253.1925 | 0.091235 | 11.3404 | 13.3333 | 1.1447 | 66 | 253.1925 | 66 | 253.1925 | 3.9496 | 0.74074 | 3.2088 |  | 0.18755 | 11.253 | 0.27082 | 41.5521 | 0.028758 | 6.4005 | 3.3338 | 0.34693 | 0.44456 | 1.627 | 0.050639 | 0.015552 | 0.00405 | 54.6885 |  | 2141.7767 | 0.0462 |  |  | 46.2 | 0.33342 | 0.0036109 | 33.1088 |  | 1.1253 | 34571.1711 | 36.7591 | 11.22 | 0.23385 | 23.3852 | -50 | -50 | 0.198
| 12 | 0.072 |  | 12.24 | 8.534 | 8.5255 | 17.0595 | 0.49975 | 143.3141 | 12.24 | 0.84302 | 170 |  | 3780.2765 | 170 | 5.7571 | 0.3373 | 0.33764 | 350 | 350 | 24.3707 | 1.4293 | 0.30479 | 0.78197 | 276.2262 | 0.09123 | 11.8451 | 13.3333 | 1.1578 | 72 | 276.2262 | 72 | 276.2262 | 3.6202 | 0.78119 | 2.839 |  | 0.21578 | 12.2767 | 0.26141 | 46.9643 | 0.033086 | 6.5151 | 3.5759 | 0.34085 | 0.51149 | 1.4137 | 0.094293 | 0.016078 | 0.0038403 | 98.1331 | 2.367 | 2367.0174 | 0.0504 |  |  | 50.4 | 0.38362 | 0.0034854 | 41.1603 |  | 1.2277 | 42775.1113 | 44.8649 | 12.24 | 0.21434 | 21.4342 | -50 | -50 | 0.21632 | 12 | 0.072 | 12.24 | 9 | 8.525 | 17.525 | 0.48645 | 147.1164 | 12.24 | 0.86539 | 170 |  | 3986.6892 | 170 | 5.5916 | 0.31064 | 0.32795 | 350 | 350 | 25.0173 | 1.4673 | 0.32119 | 0.78201 | 276.21 | 0.091235 | 11.8447 | 13.3333 | 1.1578 | 72 | 276.21 | 72 | 276.21 | 3.6204 | 0.74074 | 2.8797 |  | 0.2046 | 12.276 | 0.26513 | 46.3012 | 0.031373 | 6.2662 | 3.482 | 0.34327 | 0.48498 | 1.7749 | 0.055242 | 0.016966 | 0.00405 | 59.292 |  | 2336.1154 | 0.0504 |  |  | 50.4 | 0.36373 | 0.0035351 | 41.1543 |  | 1.2276 | 42749.18 | 45.1357 | 12.24 | 0.21333 | 21.3331 | -50 | -50 | 0.216
| 13 | 0.078 |  | 13.26 | 8.534 | 8.5255 | 17.0595 | 0.49975 | 143.3141 | 13.26 | 0.84302 | 170 |  | 3476.3605 | 170 | 6.2369 | 0.36541 | 0.36578 | 350 | 350 | 24.3707 | 1.4293 | 0.30479 | 0.78197 | 299.245 | 0.09123 | 12.3287 | 13.3333 | 1.171 | 78 | 299.245 | 78 | 299.245 | 3.3417 | 0.78119 | 2.5606 |  | 0.23377 | 13.2998 | 0.25541 | 52.072 | 0.035843 | 6.3657 | 3.7219 | 0.33692 | 0.55411 | 1.5315 | 0.10215 | 0.017418 | 0.0038403 | 105.9908 | 2.5942 | 2594.1759 | 0.0546 |  |  | 54.6 | 0.41558 | 0.0034055 | 50.2787 |  | 1.33 | 52027.6855 | 54.2913 | 13.26 | 0.1963 | 19.6295 | -50 | -50 | 0.23434 | 13 | 0.078 | 13.26 | 9 | 8.525 | 17.525 | 0.48645 | 147.1164 | 13.26 | 0.86539 | 170 |  | 3666.1784 | 170 | 6.0575 | 0.33653 | 0.35528 | 350 | 350 | 25.0173 | 1.4673 | 0.32119 | 0.78201 | 299.2275 | 0.091235 | 12.3284 | 13.3333 | 1.171 | 78 | 299.2275 | 78 | 299.2275 | 3.3419 | 0.74074 | 2.6012 |  | 0.22165 | 13.299 | 0.25945 | 51.2584 | 0.033987 | 6.1319 | 3.6242 | 0.33957 | 0.52539 | 1.9228 | 0.059846 | 0.01838 | 0.00405 | 63.8955 |  | 2530.4542 | 0.0546 |  |  | 54.6 | 0.39404 | 0.0034593 | 50.2714 |  | 1.3299 | 51998.7605 | 54.5838 | 13.26 | 0.19545 | 19.5449 | -50 | -50 | 0.234
| 14 | 0.084 |  | 14.28 | 8.534 | 8.5255 | 17.0595 | 0.49975 | 143.3141 | 14.28 | 0.84302 | 170 |  | 3215.8613 | 170 | 6.7166 | 0.39352 | 0.39392 | 350 | 350 | 24.3707 | 1.4293 | 0.30479 | 0.78197 | 322.2639 | 0.09123 | 12.7941 | 13.3333 | 1.1842 | 84 | 322.2639 | 84 | 322.2639 | 3.103 | 0.78119 | 2.3219 |  | 0.25175 | 14.3228 | 0.24942 | 57.4252 | 0.0386 | 6.2163 | 3.8624 | 0.33294 | 0.59674 | 1.6493 | 0.11001 | 0.018758 | 0.0038403 | 113.8485 | 2.8267 | 2826.6957 | 0.0588 |  |  | 58.8 | 0.44755 | 0.0033256 | 60.5126 |  | 1.4323 | 62395.7742 | 64.8332 | 14.28 | 0.1805 | 18.0501 | -50 | -50 | 0.25237 | 14 | 0.084 | 14.28 | 9 | 8.525 | 17.525 | 0.48645 | 147.1164 | 14.28 | 0.86539 | 170 |  | 3391.4551 | 170 | 6.5235 | 0.36242 | 0.38261 | 350 | 350 | 25.0173 | 1.4673 | 0.32119 | 0.78201 | 322.245 | 0.091235 | 12.7937 | 13.3333 | 1.1841 | 84 | 322.245 | 84 | 322.245 | 3.1032 | 0.74074 | 2.3625 |  | 0.2387 | 14.322 | 0.25377 | 56.4377 | 0.036601 | 5.9976 | 3.761 | 0.33584 | 0.56581 | 2.0707 | 0.064449 | 0.019794 | 0.00405 | 68.499 |  | 2724.793 | 0.0588 |  |  | 58.8 | 0.42436 | 0.0033836 | 60.5038 |  | 1.4322 | 62363.6921 | 65.1473 | 14.28 | 0.17979 | 17.9787 | -50 | -50 | 0.252
| 15 | 0.09 |  | 15.3 | 8.534 | 8.5255 | 17.0595 | 0.49975 | 143.3141 | 15.3 | 0.84302 | 170 |  | 2990.0956 | 170 | 7.1964 | 0.42163 | 0.42205 | 350 | 350 | 24.3707 | 1.4293 | 0.30479 | 0.78197 | 345.2827 | 0.09123 | 13.2432 | 13.3333 | 1.1973 | 90 | 345.2827 | 90 | 345.2827 | 2.8962 | 0.78119 | 2.115 |  | 0.26973 | 15.3459 | 0.24342 | 63.0421 | 0.041357 | 6.0669 | 3.998 | 0.32892 | 0.63936 | 1.7671 | 0.11787 | 0.020097 | 0.0038403 | 121.7063 | 3.0648 | 3064.7687 | 0.063 |  |  | 63 | 0.47952 | 0.0032456 | 71.9042 |  | 1.5346 | 73921.5065 | 76.5328 | 15.3 | 0.16661 | 16.6607 | -50 | -50 | 0.2704 | 15 | 0.09 | 15.3 | 9 | 8.525 | 17.525 | 0.48645 | 147.1164 | 15.3 | 0.86539 | 170 |  | 3153.3619 | 170 | 6.9894 | 0.3883 | 0.40994 | 350 | 350 | 25.0173 | 1.4673 | 0.32119 | 0.78201 | 345.2625 | 0.091235 | 13.2428 | 13.3333 | 1.1973 | 90 | 345.2625 | 90 | 345.2625 | 2.8963 | 0.74074 | 2.1556 |  | 0.25575 | 15.345 | 0.24808 | 61.8542 | 0.039216 | 5.8632 | 3.893 | 0.33205 | 0.60622 | 2.2186 | 0.069053 | 0.021208 | 0.00405 | 73.1025 |  | 2919.1318 | 0.063 |  |  | 63 | 0.45467 | 0.0033078 | 71.8936 |  | 1.5345 | 73886.098 | 76.8682 | 15.3 | 0.166 | 16.6001 | -50 | -50 | 0.27
| 16 | 0.096 |  | 16.32 | 8.522 | 8.5255 | 17.0475 | 0.5001 | 143.2133 | 16.32 | 0.84243 | 170 |  | 2788.6197 | 170 | 7.6816 | 0.45069 | 0.45051 | 350 | 350 | 24.3536 | 1.4283 | 0.30436 | 0.78197 | 368.3021 | 0.091229 | 13.6775 | 13.6775 | 1.4549 | 96 | 350 | 96 | 350 | 2.8571 | 0.80248 | 2.0547 |  | 0.28087 | 16.369 | 0.2459 | 66.5682 | 0.045317 | 6.2956 | 4.185 | 0.33483 | 0.70058 | 1.8362 | 0.11931 | 0.020343 | 0.0038349 | 123.143 | 3.2947 | 3294.6938 | 0.0672 |  |  | 67.2 | 0.52543 | 0.0033633 | 79.2788 |  | 1.6369 | 81444.5146 | 84.192 | 16.32 | 0.16237 | 16.2369 | -50 | -50 | 0.28117 | 16 | 0.096 | 16.32 | 9 | 8.525 | 17.525 | 0.48645 | 147.1164 | 16.32 | 0.86539 | 170 |  | 2945.0306 | 170 | 7.4554 | 0.41419 | 0.43727 | 350 | 350 | 25.0173 | 1.4673 | 0.32119 | 0.78201 | 368.28 | 0.091235 | 13.6771 | 13.6771 | 1.4546 | 96 | 350 | 96 | 350 | 2.8571 | 0.75984 | 2.0973 |  | 0.26594 | 16.368 | 0.25099 | 65.2127 | 0.042909 | 6.085 | 4.0722 | 0.33827 | 0.66331 | 2.307 | 0.07 | 0.021499 | 0.00405 | 74.05 |  | 3065.8837 | 0.0672 |  |  | 67.2 | 0.49748 | 0.0034329 | 79.2729 |  | 1.6368 | 81410.5821 | 84.5437 | 16.32 | 0.1618 | 16.1803 | -50 | -50 | 0.28076
| 17 | 0.102 |  | 17.34 | 8.5073 | 8.5255 | 17.0328 | 0.50054 | 143.0897 | 17.34 | 0.8417 | 170 |  | 2610.0479 | 170 | 8.1687 | 0.4801 | 0.47908 | 350 | 350 | 24.3326 | 1.427 | 0.30383 | 0.78197 | 391.3217 | 0.091229 | 14.0985 | 14.0985 | 1.7668 | 102 | 350 | 102 | 350 | 2.8571 | 0.82861 | 2.0285 |  | 0.29001 | 17.3921 | 0.25024 | 69.5008 | 0.049717 | 6.6155 | 4.3835 | 0.34293 | 0.7686 | 1.8911 | 0.1191 | 0.020308 | 0.0038283 | 122.9304 | 3.5326 | 3532.6332 | 0.0714 |  |  | 71.4 | 0.57645 | 0.003528 | 85.5203 |  | 1.7392 | 87839.5139 | 90.7138 | 17.34 | 0.16048 | 16.0476 | -50 | -50 | 0.28983 | 17 | 0.102 | 17.34 | 9 | 8.525 | 17.525 | 0.48645 | 147.1164 | 17.34 | 0.86539 | 170 |  | 2761.2091 | 170 | 7.9214 | 0.44008 | 0.4646 | 350 | 350 | 25.0173 | 1.4673 | 0.32119 | 0.78201 | 391.2975 | 0.091235 | 14.098 | 14.098 | 1.7664 | 102 | 350 | 102 | 350 | 2.8571 | 0.78322 | 2.0739 |  | 0.27413 | 17.391 | 0.25583 | 67.9777 | 0.046993 | 6.3932 | 4.2616 | 0.34673 | 0.72646 | 2.378 | 0.07 | 0.021499 | 0.00405 | 74.05 |  | 3200.0326 | 0.0714 |  |  | 71.4 | 0.54484 | 0.0036068 | 85.5137 |  | 1.7391 | 87801.2572 | 91.0727 | 17.34 | 0.15994 | 15.9944 | -50 | -50 | 0.2894
| 18 | 0.108 |  | 18.36 | 8.493 | 8.5255 | 17.0186 | 0.50096 | 142.9695 | 18.36 | 0.841 | 170 |  | 2451.4735 | 170 | 8.6565 | 0.50963 | 0.50768 | 350 | 350 | 24.3121 | 1.4258 | 0.30332 | 0.78196 | 414.3414 | 0.091229 | 14.5072 | 14.5072 | 2.0695 | 108 | 350 | 108 | 350 | 2.8571 | 0.85407 | 2.0031 |  | 0.29892 | 18.4152 | 0.25427 | 72.4247 | 0.054258 | 6.9283 | 4.5793 | 0.35065 | 0.83882 | 1.9443 | 0.1189 | 0.020274 | 0.0038219 | 122.724 | 3.784 | 3784.0057 | 0.0756 |  |  | 75.6 | 0.62911 | 0.0036887 | 91.8544 |  | 1.8415 | 94328.686 | 97.3304 | 18.36 | 0.1587 | 15.8699 | -50 | -50 | 0.29823 | 18 | 0.108 | 18.36 | 9 | 8.525 | 17.525 | 0.48645 | 147.1164 | 18.36 | 0.86539 | 170 |  | 2597.8124 | 170 | 8.3873 | 0.46596 | 0.49193 | 350 | 350 | 25.0173 | 1.4673 | 0.32119 | 0.78201 | 414.315 | 0.091235 | 14.5067 | 14.5067 | 2.0692 | 108 | 350 | 108 | 350 | 2.8571 | 0.80593 | 2.0512 |  | 0.28208 | 18.414 | 0.26037 | 70.7228 | 0.0512 | 6.6952 | 4.4483 | 0.35483 | 0.79149 | 2.447 | 0.07 | 0.021499 | 0.00405 | 74.05 |  | 3334.0078 | 0.0756 |  |  | 75.6 | 0.59362 | 0.0037771 | 91.8471 |  | 1.8414 | 94285.8454 | 97.6955 | 18.36 | 0.1582 | 15.82 | -50 | -50 | 0.29779
| 19 | 0.114 |  | 19.38 | 8.4791 | 8.5256 | 17.0047 | 0.50137 | 142.8524 | 19.38 | 0.84031 | 170 |  | 2309.7281 | 170 | 9.145 | 0.53926 | 0.53633 | 350 | 350 | 24.2922 | 1.4247 | 0.30282 | 0.78196 | 437.3611 | 0.091229 | 14.9048 | 14.9048 | 2.364 | 114 | 350 | 114 | 350 | 2.8571 | 0.87891 | 1.9782 |  | 0.30762 | 19.4383 | 0.25799 | 75.3438 | 0.058939 | 7.2344 | 4.7728 | 0.35802 | 0.91117 | 1.9959 | 0.11871 | 0.020241 | 0.0038156 | 122.5232 | 4.0502 | 4050.199 | 0.0798 |  |  | 79.8 | 0.68338 | 0.0038453 | 98.2771 |  | 1.9438 | 100908.1061 | 104.0378 | 19.38 | 0.15703 | 15.7028 | -50 | -50 | 0.3064 | 19 | 0.114 | 19.38 | 9 | 8.525 | 17.525 | 0.48645 | 147.1164 | 19.38 | 0.86539 | 170 |  | 2451.6157 | 170 | 8.8533 | 0.49185 | 0.51925 | 350 | 350 | 25.0173 | 1.4673 | 0.32119 | 0.78201 | 437.3325 | 0.091235 | 14.9043 | 14.9043 | 2.3637 | 114 | 350 | 114 | 350 | 2.8571 | 0.82801 | 2.0291 |  | 0.28981 | 19.437 | 0.26462 | 73.4516 | 0.055526 | 6.991 | 4.6324 | 0.36258 | 0.85835 | 2.514 | 0.07 | 0.021499 | 0.00405 | 74.05 |  | 3467.9257 | 0.0798 |  |  | 79.8 | 0.64376 | 0.003944 | 98.269 |  | 1.9437 | 100860.4215 | 104.4081 | 19.38 | 0.15656 | 15.6558 | -50 | -50 | 0.30595
| 20 | 0.12 |  | 20.4 | 8.4656 | 8.5256 | 16.9912 | 0.50177 | 142.7381 | 20.4 | 0.83964 | 170 |  | 2182.2783 | 170 | 9.634 | 0.56901 | 0.56501 | 350 | 350 | 24.2728 | 1.4235 | 0.30234 | 0.78196 | 460.3809 | 0.091229 | 15.292 | 15.292 | 2.6508 | 120 | 350 | 120 | 350 | 2.8571 | 0.90318 | 1.954 |  | 0.31611 | 20.4614 | 0.26145 | 78.2615 | 0.063754 | 7.5337 | 4.9639 | 0.36506 | 0.98562 | 2.0461 | 0.11852 | 0.020209 | 0.0038095 | 122.3277 | 4.3328 | 4332.7549 | 0.084 |  |  | 84 | 0.73922 | 0.0039981 | 104.7849 |  | 2.0461 | 107574.2134 | 110.8325 | 20.4 | 0.15545 | 15.5449 | -50 | -50 | 0.31436 | 20 | 0.12 | 20.4 | 9 | 8.525 | 17.525 | 0.48645 | 147.1164 | 20.4 | 0.86539 | 170 |  | 2320.0388 | 170 | 9.3193 | 0.51774 | 0.54658 | 350 | 350 | 25.0173 | 1.4673 | 0.32119 | 0.78201 | 460.35 | 0.091235 | 15.2915 | 15.2915 | 2.6505 | 120 | 350 | 120 | 350 | 2.8571 | 0.84953 | 2.0076 |  | 0.29733 | 20.46 | 0.26862 | 76.1672 | 0.059966 | 7.281 | 4.814 | 0.37003 | 0.927 | 2.5793 | 0.07 | 0.021499 | 0.00405 | 74.05 |  | 3601.8846 | 0.084 |  |  | 84 | 0.69525 | 0.0041076 | 104.7761 |  | 2.046 | 107521.4245 | 111.2073 | 20.4 | 0.15501 | 15.5007 | -50 | -50 | 0.3139
| 21 | 0.126 |  | 21.42 | 8.4524 | 8.5256 | 16.978 | 0.50216 | 142.6265 | 21.42 | 0.83898 | 170 |  | 2067.0744 | 170 | 10.1236 | 0.59886 | 0.59372 | 350 | 350 | 24.2538 | 1.4224 | 0.30187 | 0.78196 | 483.4008 | 0.091229 | 15.6696 | 15.6696 | 2.9306 | 126 | 350 | 126 | 350 | 2.8571 | 0.92693 | 1.9302 |  | 0.32443 | 21.4845 | 0.26465 | 81.181 | 0.068702 | 7.8264 | 5.153 | 0.3718 | 1.0621 | 2.0951 | 0.11833 | 0.020178 | 0.0038036 | 122.137 | 4.6334 | 4633.3994 | 0.0882 |  |  | 88.2 | 0.79659 | 0.004147 | 111.3746 |  | 2.1484 | 114323.7607 | 117.7114 | 21.42 | 0.15396 | 15.3955 | -50 | -50 | 0.32213 | 21 | 0.126 | 21.42 | 9 | 8.525 | 17.525 | 0.48645 | 147.1164 | 21.42 | 0.86539 | 170 |  | 2200.9933 | 170 | 9.7852 | 0.54362 | 0.57391 | 350 | 350 | 25.0173 | 1.4673 | 0.32119 | 0.78201 | 483.3675 | 0.091235 | 15.6691 | 15.6691 | 2.9302 | 126 | 350 | 126 | 350 | 2.8571 | 0.8705 | 1.9866 |  | 0.30468 | 21.483 | 0.27238 | 78.8723 | 0.06452 | 7.5651 | 4.9935 | 0.37718 | 0.99739 | 2.643 | 0.07 | 0.021499 | 0.00405 | 74.05 |  | 3735.9685 | 0.0882 |  |  | 88.2 | 0.74804 | 0.0042679 | 111.365 |  | 2.1483 | 114265.6066 | 118.0898 | 21.42 | 0.15354 | 15.3538 | -50 | -50 | 0.32165
| 22 | 0.132 |  | 22.44 | 8.4395 | 8.5256 | 16.9651 | 0.50254 | 142.5173 | 22.44 | 0.83834 | 170 |  | 1962.4399 | 170 | 10.6139 | 0.62882 | 0.62247 | 350 | 350 | 24.2352 | 1.4213 | 0.3014 | 0.78196 | 506.4207 | 0.091229 | 16.0384 | 16.0384 | 3.2037 | 132 | 350 | 132 | 350 | 2.8571 | 0.9502 | 1.9069 |  | 0.33257 | 22.5076 | 0.26761 | 84.1051 | 0.07378 | 8.1127 | 5.34 | 0.37824 | 1.1406 | 2.1427 | 0.11815 | 0.020147 | 0.0037978 | 121.9508 | 4.9541 | 4954.0777 | 0.0924 |  |  | 92.4 | 0.85547 | 0.0042921 | 118.0433 |  | 2.2508 | 121153.773 | 124.6716 | 22.44 | 0.15254 | 15.2537 | -50 | -50 | 0.32971 | 22 | 0.132 | 22.44 | 9 | 8.525 | 17.525 | 0.48645 | 147.1164 | 22.44 | 0.86539 | 170 |  | 2092.7703 | 170 | 10.2512 | 0.56951 | 0.60124 | 350 | 350 | 25.0173 | 1.4673 | 0.32119 | 0.78201 | 506.385 | 0.091235 | 16.0378 | 16.0378 | 3.2033 | 132 | 350 | 132 | 350 | 2.8571 | 0.89099 | 1.9662 |  | 0.31185 | 22.506 | 0.27591 | 81.5695 | 0.069183 | 7.8436 | 5.1708 | 0.38406 | 1.0695 | 2.7052 | 0.07 | 0.021499 | 0.00405 | 74.05 |  | 3870.2495 | 0.0924 |  |  | 92.4 | 0.8021 | 0.004425 | 118.0329 |  | 2.2506 | 121089.9927 | 125.0526 | 22.44 | 0.15214 | 15.2143 | -50 | -50 | 0.32922
| 23 | 0.138 |  | 23.46 | 8.4269 | 8.5256 | 16.9525 | 0.50291 | 142.4105 | 23.46 | 0.83771 | 170 |  | 1866.9909 | 170 | 11.1047 | 0.65888 | 0.65125 | 350 | 350 | 24.2171 | 1.4203 | 0.30095 | 0.78196 | 529.4406 | 0.091228 | 16.3988 | 16.3988 | 3.4708 | 138 | 350 | 138 | 350 | 2.8571 | 0.97301 | 1.8841 |  | 0.34055 | 23.5307 | 0.27035 | 87.0364 | 0.078985 | 8.3925 | 5.5252 | 0.38443 | 1.2211 | 2.1893 | 0.11798 | 0.020117 | 0.0037921 | 121.7688 | 5.297 | 5296.9962 | 0.0966 |  |  | 96.6 | 0.91582 | 0.0044335 | 124.7882 |  | 2.3531 | 128061.513 | 131.7104 | 23.46 | 0.15119 | 15.1189 | -50 | -50 | 0.33712 | 23 | 0.138 | 23.46 | 9 | 8.525 | 17.525 | 0.48645 | 147.1164 | 23.46 | 0.86539 | 170 |  | 1993.9582 | 170 | 10.7171 | 0.5954 | 0.62857 | 350 | 350 | 25.0173 | 1.4673 | 0.32119 | 0.78201 | 529.4025 | 0.091235 | 16.3983 | 16.3983 | 3.4703 | 138 | 350 | 138 | 350 | 2.8571 | 0.91101 | 1.9461 |  | 0.31886 | 23.529 | 0.27924 | 84.2609 | 0.073953 | 8.1167 | 5.3461 | 0.39069 | 1.1432 | 2.766 | 0.07 | 0.021499 | 0.00405 | 74.05 |  | 4004.7898 | 0.0966 |  |  | 96.6 | 0.85741 | 0.004579 | 124.777 |  | 2.3529 | 127991.8451 | 132.0932 | 23.46 | 0.15082 | 15.0817 | -50 | -50 | 0.33662
| 24 | 0.144 |  | 24.48 | 8.4146 | 8.5256 | 16.9402 | 0.50328 | 142.3057 | 24.48 | 0.83709 | 170 |  | 1779.5745 | 170 | 11.596 | 0.68904 | 0.68007 | 350 | 350 | 24.1993 | 1.4192 | 0.30051 | 0.78196 | 552.4606 | 0.091228 | 16.7516 | 16.7516 | 3.732 | 144 | 350 | 144 | 350 | 2.8571 | 0.99539 | 1.8618 |  | 0.34839 | 24.5538 | 0.27289 | 89.9774 | 0.084315 | 8.6661 | 5.7085 | 0.39036 | 1.3035 | 2.2347 | 0.1178 | 0.020088 | 0.0037866 | 121.5906 | 5.6647 | 5664.6723 | 0.1008 |  |  | 100.8 | 0.97762 | 0.0045713 | 131.6069 |  | 2.4554 | 135044.4532 | 138.8252 | 24.48 | 0.1499 | 14.9903 | -50 | -50 | 0.34437 | 24 | 0.144 | 24.48 | 9 | 8.525 | 17.525 | 0.48645 | 147.1164 | 24.48 | 0.86539 | 170 |  | 1903.3806 | 170 | 11.1831 | 0.62128 | 0.6559 | 350 | 350 | 25.0173 | 1.4673 | 0.32119 | 0.78201 | 552.42 | 0.091235 | 16.7509 | 16.7509 | 3.7316 | 144 | 350 | 144 | 350 | 2.8571 | 0.93061 | 1.9265 |  | 0.32571 | 24.552 | 0.28237 | 86.9486 | 0.078828 | 8.3843 | 5.5195 | 0.39707 | 1.2186 | 2.8255 | 0.07 | 0.021499 | 0.00405 | 74.05 |  | 4139.6431 | 0.1008 |  |  | 100.8 | 0.91393 | 0.00473 | 131.5948 |  | 2.4552 | 134968.636 | 139.2091 | 24.48 | 0.14955 | 14.9552 | -50 | -50 | 0.34386
| 25 | 0.15 |  | 25.5 | 8.4025 | 8.5256 | 16.9281 | 0.50364 | 142.203 | 25.5 | 0.83649 | 170 |  | 1699.2227 | 170 | 12.0879 | 0.7193 | 0.70892 | 350 | 350 | 24.1818 | 1.4182 | 0.30007 | 0.78195 | 575.4807 | 0.091228 | 17.097 | 17.097 | 3.9879 | 150 | 350 | 150 | 350 | 2.8571 | 1.0174 | 1.8398 |  | 0.35608 | 25.5769 | 0.27523 | 92.9303 | 0.089768 | 8.9333 | 5.8903 | 0.39605 | 1.3878 | 2.2792 | 0.11764 | 0.020059 | 0.0037811 | 121.4162 | 6.06 | 6059.9958 | 0.105 |  |  | 105 | 1.0409 | 0.0047056 | 138.497 |  | 2.5577 | 142100.251 | 146.0137 | 25.5 | 0.14868 | 14.8676 | -50 | -50 | 0.35147 | 25 | 0.15 | 25.5 | 9 | 8.525 | 17.525 | 0.48645 | 147.1164 | 25.5 | 0.86539 | 170 |  | 1820.0494 | 170 | 11.6491 | 0.64717 | 0.68323 | 350 | 350 | 25.0173 | 1.4673 | 0.32119 | 0.78201 | 575.4375 | 0.091235 | 17.0964 | 17.0964 | 3.9874 | 150 | 350 | 150 | 350 | 2.8571 | 0.9498 | 1.9073 |  | 0.33243 | 25.575 | 0.28533 | 89.6344 | 0.083806 | 8.6466 | 5.6911 | 0.40324 | 1.2955 | 2.8838 | 0.07 | 0.021499 | 0.00405 | 74.05 |  | 4274.8563 | 0.105 |  |  | 105 | 0.97164 | 0.004878 | 138.484 |  | 2.5575 | 142018.0223 | 146.3979 | 25.5 | 0.14834 | 14.8344 | -50 | -50 | 0.35095
| 26 | 0.156 |  | 26.52 | 8.3907 | 8.5257 | 16.9163 | 0.50399 | 142.1022 | 26.52 | 0.8359 | 170 |  | 1625.1169 | 170 | 12.5804 | 0.74966 | 0.7378 | 350 | 350 | 24.1646 | 1.4172 | 0.29965 | 0.78195 | 598.5008 | 0.091228 | 17.4356 | 17.4356 | 4.2387 | 156 | 350 | 156 | 350 | 2.8571 | 1.039 | 1.8182 |  | 0.36365 | 26.6 | 0.27738 | 95.8972 | 0.095342 | 9.1945 | 6.0704 | 0.40151 | 1.474 | 2.3227 | 0.11747 | 0.020031 | 0.0037758 | 121.2452 | 6.4863 | 6486.3044 | 0.1092 |  |  | 109.2 | 1.1055 | 0.0048363 | 145.4564 |  | 2.66 | 149226.7286 | 153.2739 | 26.52 | 0.1475 | 14.7502 | -50 | -50 | 0.35843 | 26 | 0.156 | 26.52 | 9 | 8.525 | 17.525 | 0.48645 | 147.1164 | 26.52 | 0.86539 | 170 |  | 1743.1285 | 170 | 12.115 | 0.67306 | 0.71056 | 350 | 350 | 25.0173 | 1.4673 | 0.32119 | 0.78201 | 598.455 | 0.091235 | 17.4349 | 17.4349 | 4.2382 | 156 | 350 | 156 | 350 | 2.8571 | 0.96861 | 1.8885 |  | 0.33901 | 26.598 | 0.28811 | 92.3199 | 0.088884 | 8.9038 | 5.8609 | 0.40919 | 1.374 | 2.9409 | 0.07 | 0.021499 | 0.00405 | 74.05 |  | 4410.4701 | 0.1092 |  |  | 109.2 | 1.0305 | 0.0050231 | 145.4425 |  | 2.6598 | 149137.8259 | 153.6575 | 26.52 | 0.14719 | 14.7188 | -50 | -50 | 0.3579
| 27 | 0.162 |  | 27.54 | 8.3791 | 8.5257 | 16.9047 | 0.50434 | 142.0032 | 27.54 | 0.83531 | 170 |  | 1556.56 | 170 | 13.0734 | 0.78012 | 0.76671 | 350 | 350 | 24.1478 | 1.4162 | 0.29923 | 0.78195 | 621.521 | 0.091228 | 17.7678 | 17.7678 | 4.4848 | 162 | 350 | 162 | 350 | 2.8571 | 1.0602 | 1.7969 |  | 0.37109 | 27.6232 | 0.27936 | 98.8803 | 0.10104 | 9.4496 | 6.249 | 0.40676 | 1.562 | 2.3653 | 0.11731 | 0.020004 | 0.0037706 | 121.0775 | 6.9475 | 6947.4771 | 0.1134 |  |  | 113.4 | 1.1715 | 0.0049636 | 152.4831 |  | 2.7623 | 156421.8553 | 160.6037 | 27.54 | 0.14638 | 14.6378 | -50 | -50 | 0.36526 | 27 | 0.162 | 27.54 | 9 | 8.525 | 17.525 | 0.48645 | 147.1164 | 27.54 | 0.86539 | 170 |  | 1671.9057 | 170 | 12.581 | 0.69894 | 0.73789 | 350 | 350 | 25.0173 | 1.4673 | 0.32119 | 0.78201 | 621.4725 | 0.091235 | 17.7671 | 17.7671 | 4.4842 | 162 | 350 | 162 | 350 | 2.8571 | 0.98706 | 1.8701 |  | 0.34547 | 27.621 | 0.29073 | 95.0068 | 0.094061 | 9.1559 | 6.0292 | 0.41494 | 1.4541 | 2.9969 | 0.07 | 0.021499 | 0.00405 | 74.05 |  | 4546.5204 | 0.1134 |  |  | 113.4 | 1.0905 | 0.0051654 | 152.4682 |  | 2.7621 | 156326.0159 | 160.9859 | 27.54 | 0.14608 | 14.6081 | -50 | -50 | 0.36472
| 28 | 0.168 |  | 28.56 | 8.3677 | 8.5257 | 16.8933 | 0.50468 | 141.9058 | 28.56 | 0.83474 | 170 |  | 1492.9548 | 170 | 13.5669 | 0.81067 | 0.79565 | 350 | 350 | 24.1312 | 1.4152 | 0.29882 | 0.78195 | 644.5412 | 0.091228 | 18.0938 | 18.0938 | 4.7263 | 168 | 350 | 168 | 350 | 2.8571 | 1.0812 | 1.776 |  | 0.37841 | 28.6463 | 0.28117 | 101.8813 | 0.10685 | 9.6986 | 6.4262 | 0.4118 | 1.6518 | 2.4071 | 0.11715 | 0.019977 | 0.0037655 | 120.9128 | 7.4481 | 7448.0518 | 0.1176 |  |  | 117.6 | 1.2389 | 0.0050875 | 159.5752 |  | 2.8646 | 163683.7328 | 168.0012 | 28.56 | 0.1453 | 14.5298 | -50 | -50 | 0.37196 | 28 | 0.168 | 28.56 | 9 | 8.525 | 17.525 | 0.48645 | 147.1164 | 28.56 | 0.86539 | 170 |  | 1605.7703 | 170 | 13.047 | 0.72483 | 0.76522 | 350 | 350 | 25.0173 | 1.4673 | 0.32119 | 0.78201 | 644.49 | 0.091235 | 18.0931 | 18.0931 | 4.7257 | 168 | 350 | 168 | 350 | 2.8571 | 1.0052 | 1.852 |  | 0.35181 | 28.644 | 0.29319 | 97.6964 | 0.099335 | 9.4031 | 6.1959 | 0.42051 | 1.5356 | 3.0519 | 0.07 | 0.021499 | 0.00405 | 74.05 |  | 4683.0386 | 0.1176 |  |  | 117.6 | 1.1517 | 0.0053048 | 159.5593 |  | 2.8644 | 163580.6933 | 168.3813 | 28.56 | 0.14502 | 14.5018 | -50 | -50 | 0.37141
| 29 | 0.174 |  | 29.58 | 8.3565 | 8.5257 | 16.8822 | 0.50501 | 141.81 | 29.58 | 0.83418 | 170 |  | 1433.7866 | 170 | 14.0609 | 0.84132 | 0.82462 | 350 | 350 | 24.115 | 1.4143 | 0.29842 | 0.78195 | 667.5615 | 0.091228 | 18.4141 | 18.4141 | 4.9635 | 174 | 350 | 174 | 350 | 2.8571 | 1.1018 | 1.7554 |  | 0.38562 | 29.6694 | 0.28283 | 104.9023 | 0.11277 | 9.9417 | 6.602 | 0.41665 | 1.7434 | 2.4481 | 0.11699 | 0.019951 | 0.0037604 | 120.7511 | 7.9934 | 7993.3737 | 0.1218 |  |  | 121.8 | 1.3076 | 0.005208 | 166.7309 |  | 2.9669 | 171010.5816 | 175.4646 | 29.58 | 0.14426 | 14.4261 | -50 | -50 | 0.37854 | 29 | 0.174 | 29.58 | 9 | 8.525 | 17.525 | 0.48645 | 147.1164 | 29.58 | 0.86539 | 170 |  | 1544.1962 | 170 | 13.5129 | 0.75072 | 0.79255 | 350 | 350 | 25.0173 | 1.4673 | 0.32119 | 0.78201 | 667.5075 | 0.091235 | 18.4133 | 18.4133 | 4.963 | 174 | 350 | 174 | 350 | 2.8571 | 1.023 | 1.8342 |  | 0.35804 | 29.667 | 0.29552 | 100.3901 | 0.1047 | 9.6453 | 6.3612 | 0.42589 | 1.6186 | 3.1059 | 0.07 | 0.021499 | 0.00405 | 74.05 |  | 4820.0523 | 0.1218 |  |  | 121.8 | 1.2139 | 0.0054415 | 166.714 |  | 2.9667 | 170900.0786 | 175.8419 | 29.58 | 0.144 | 14.3996 | -50 | -50 | 0.37799
| 30 | 0.18 |  | 30.6 | 8.3455 | 8.5257 | 16.8712 | 0.50534 | 141.7158 | 30.6 | 0.83362 | 170 |  | 1378.6097 | 170 | 14.5555 | 0.87206 | 0.85362 | 350 | 350 | 24.0989 | 1.4133 | 0.29802 | 0.78195 | 690.5818 | 0.091227 | 18.7289 | 18.7289 | 5.1967 | 180 | 350 | 180 | 350 | 2.8571 | 1.1221 | 1.735 |  | 0.39273 | 30.6925 | 0.28434 | 107.9448 | 0.11881 | 10.1789 | 6.7764 | 0.42132 | 1.8368 | 2.4883 | 0.11684 | 0.019925 | 0.0037555 | 120.5921 | 8.5898 | 8589.7865 | 0.126 |  |  | 126 | 1.3776 | 0.0053253 | 173.9486 |  | 3.0693 | 178400.7302 | 182.9924 | 30.6 | 0.14326 | 14.3264 | -50 | -50 | 0.38501 | 30 | 0.18 | 30.6 | 9 | 8.525 | 17.525 | 0.48645 | 147.1164 | 30.6 | 0.86539 | 170 |  | 1486.7272 | 170 | 13.9789 | 0.7766 | 0.81988 | 350 | 350 | 25.0173 | 1.4673 | 0.32119 | 0.78201 | 690.525 | 0.091235 | 18.7281 | 18.7281 | 5.1961 | 180 | 350 | 180 | 350 | 2.8571 | 1.0405 | 1.8167 |  | 0.36416 | 30.69 | 0.2977 | 103.0892 | 0.11017 | 9.8828 | 6.525 | 0.4311 | 1.703 | 3.159 | 0.07 | 0.021499 | 0.00405 | 74.05 |  | 4957.586 | 0.126 |  |  | 126 | 1.2773 | 0.0055754 | 173.9307 |  | 3.069 | 178282.4997 | 183.3661 | 30.6 | 0.14301 | 14.3013 | -50 | -50 | 0.38445
| 31 | 0.186 |  | 31.62 | 8.3347 | 8.5257 | 16.8604 | 0.50567 | 141.623 | 31.62 | 0.83308 | 170 |  | 1327.0359 | 170 | 15.0505 | 0.90289 | 0.88266 | 350 | 350 | 24.0832 | 1.4124 | 0.29763 | 0.78195 | 713.6022 | 0.091227 | 19.0385 | 19.0385 | 5.4261 | 186 | 350 | 186 | 350 | 2.8571 | 1.1421 | 1.715 |  | 0.39975 | 31.7157 | 0.2857 | 111.0108 | 0.12496 | 10.4103 | 6.9497 | 0.4258 | 1.9319 | 2.5278 | 0.11669 | 0.019899 | 0.0037506 | 120.4358 | 9.2449 | 9244.8786 | 0.1302 |  |  | 130.2 | 1.4489 | 0.0054393 | 181.2267 |  | 3.1716 | 185852.6049 | 190.5829 | 31.62 | 0.1423 | 14.2302 | -50 | -50 | 0.39138 | 31 | 0.186 | 31.62 | 9 | 8.525 | 17.525 | 0.48645 | 147.1164 | 31.62 | 0.86539 | 170 |  | 1432.966 | 170 | 14.4448 | 0.80249 | 0.84721 | 350 | 350 | 25.0173 | 1.4673 | 0.32119 | 0.78201 | 713.5425 | 0.091235 | 19.0377 | 19.0377 | 5.4255 | 186 | 350 | 186 | 350 | 2.8571 | 1.0577 | 1.7995 |  | 0.37018 | 31.713 | 0.29976 | 105.7949 | 0.11572 | 10.1155 | 6.6874 | 0.43615 | 1.7889 | 3.2112 | 0.07 | 0.021499 | 0.00405 | 74.05 |  | 5095.6611 | 0.1302 |  |  | 130.2 | 1.3417 | 0.0057067 | 181.2077 |  | 3.1713 | 185726.3826 | 190.9522 | 31.62 | 0.14207 | 14.2066 | -50 | -50 | 0.3908
| 32 | 0.192 |  | 32.64 | 8.324 | 8.5257 | 16.8497 | 0.50599 | 141.5315 | 32.64 | 0.83254 | 170 |  | 1278.7258 | 170 | 15.5461 | 0.93381 | 0.91172 | 350 | 350 | 24.0676 | 1.4115 | 0.29724 | 0.78195 | 736.6226 | 0.091227 | 19.3432 | 19.3432 | 5.6517 | 192 | 350 | 192 | 350 | 2.8571 | 1.1619 | 1.6953 |  | 0.40666 | 32.7388 | 0.28693 | 114.1018 | 0.13123 | 10.6359 | 7.1217 | 0.43012 | 2.0287 | 2.5667 | 0.11654 | 0.019874 | 0.0037458 | 120.282 | 9.9678 | 9967.8064 | 0.1344 |  |  | 134.4 | 1.5216 | 0.0055501 | 188.5637 |  | 3.2739 | 193364.721 | 198.2347 | 32.64 | 0.14138 | 14.1375 | -50 | -50 | 0.39764 | 32 | 0.192 | 32.64 | 9 | 8.525 | 17.525 | 0.48645 | 147.1164 | 32.64 | 0.86539 | 170 |  | 1382.5651 | 170 | 14.9108 | 0.82838 | 0.87453 | 350 | 350 | 25.0173 | 1.4673 | 0.32119 | 0.78201 | 736.56 | 0.091235 | 19.3423 | 19.3423 | 5.6511 | 192 | 350 | 192 | 350 | 2.8571 | 1.0746 | 1.7826 |  | 0.3761 | 32.736 | 0.30169 | 108.5082 | 0.12136 | 10.3437 | 6.8486 | 0.44104 | 1.8761 | 3.2626 | 0.07 | 0.021499 | 0.00405 | 74.05 |  | 5234.2967 | 0.1344 |  |  | 134.4 | 1.4071 | 0.0058354 | 188.5437 |  | 3.2736 | 193230.2421 | 198.5989 | 32.64 | 0.14115 | 14.1153 | -50 | -50 | 0.39706
| 33 | 0.198 |  | 33.66 | 8.3135 | 8.5257 | 16.8393 | 0.5063 | 141.4414 | 33.66 | 0.83201 | 170 |  | 1233.3811 | 170 | 16.0422 | 0.96482 | 0.94081 | 350 | 350 | 24.0523 | 1.4106 | 0.29686 | 0.78195 | 759.643 | 0.091227 | 19.6431 | 19.6431 | 5.8739 | 198 | 350 | 198 | 350 | 2.8571 | 1.1814 | 1.6758 |  | 0.41349 | 33.7619 | 0.28802 | 117.2195 | 0.1376 | 10.8557 | 7.2926 | 0.43427 | 2.1273 | 2.6049 | 0.11639 | 0.019849 | 0.0037411 | 120.1305 | 10.7697 | 10769.7238 | 0.1386 |  |  | 138.6 | 1.5954 | 0.0056577 | 195.9584 |  | 3.3762 | 200935.6754 | 205.9464 | 33.66 | 0.14048 | 14.048 | -50 | -50 | 0.40381 | 33 | 0.198 | 33.66 | 9 | 8.525 | 17.525 | 0.48645 | 147.1164 | 33.66 | 0.86539 | 170 |  | 1335.2189 | 170 | 15.3768 | 0.85427 | 0.90186 | 350 | 350 | 25.0173 | 1.4673 | 0.32119 | 0.78201 | 759.5775 | 0.091235 | 19.6422 | 19.6422 | 5.8733 | 198 | 350 | 198 | 350 | 2.8571 | 1.0912 | 1.7659 |  | 0.38193 | 33.759 | 0.30351 | 111.2302 | 0.1271 | 10.5672 | 7.0085 | 0.44578 | 1.9647 | 3.3132 | 0.07 | 0.021499 | 0.00405 | 74.05 |  | 5373.5097 | 0.1386 |  |  | 138.6 | 1.4736 | 0.0059615 | 195.9373 |  | 3.3759 | 200792.6749 | 206.3048 | 33.66 | 0.14027 | 14.0271 | -50 | -50 | 0.40321
| 34 | 0.204 |  | 34.68 | 8.3032 | 8.5257 | 16.829 | 0.50661 | 141.3525 | 34.68 | 0.83149 | 170 |  | 1190.7388 | 170 | 16.5387 | 0.99592 | 0.96993 | 350 | 350 | 24.0372 | 1.4097 | 0.29649 | 0.78195 | 782.6635 | 0.091227 | 19.9385 | 19.9385 | 6.0927 | 204 | 350 | 204 | 350 | 2.8571 | 1.2006 | 1.6565 |  | 0.42023 | 34.785 | 0.28899 | 120.3657 | 0.14408 | 11.0699 | 7.4623 | 0.43826 | 2.2274 | 2.6424 | 0.11624 | 0.019825 | 0.0037364 | 119.9813 | 11.6644 | 11664.3599 | 0.1428 |  |  | 142.8 | 1.6706 | 0.0057621 | 203.4093 |  | 3.4785 | 208564.1395 | 213.7166 | 34.68 | 0.13962 | 13.9615 | -50 | -50 | 0.40988 | 34 | 0.204 | 34.68 | 9 | 8.525 | 17.525 | 0.48645 | 147.1164 | 34.68 | 0.86539 | 170 |  | 1290.6579 | 170 | 15.8427 | 0.88015 | 0.92919 | 350 | 350 | 25.0173 | 1.4673 | 0.32119 | 0.78201 | 782.595 | 0.091235 | 19.9376 | 19.9376 | 6.0921 | 204 | 350 | 204 | 350 | 2.8571 | 1.1076 | 1.7495 |  | 0.38768 | 34.782 | 0.30521 | 113.962 | 0.13292 | 10.7862 | 7.1672 | 0.45037 | 2.0547 | 3.363 | 0.07 | 0.021499 | 0.00405 | 74.05 |  | 5513.3151 | 0.1428 |  |  | 142.8 | 1.541 | 0.0060851 | 203.387 |  | 3.4782 | 208412.352 | 214.0685 | 34.68 | 0.13942 | 13.9418 | -50 | -50 | 0.40928
| 35 | 0.21 |  | 35.7 | 8.293 | 8.5258 | 16.8188 | 0.50692 | 141.2648 | 35.7 | 0.83097 | 170 |  | 1150.5661 | 170 | 17.0357 | 1.0271 | 0.99907 | 350 | 350 | 24.0222 | 1.4088 | 0.29612 | 0.78194 | 805.6841 | 0.091227 | 20.2296 | 20.2296 | 6.3083 | 210 | 350 | 210 | 350 | 2.8571 | 1.2197 | 1.6375 |  | 0.42689 | 35.8082 | 0.28985 | 123.5418 | 0.15067 | 11.2784 | 7.631 | 0.4421 | 2.3293 | 2.6794 | 0.1161 | 0.019801 | 0.0037319 | 119.8344 | 12.6688 | 12668.8093 | 0.147 |  |  | 147 | 1.747 | 0.0058635 | 210.9152 |  | 3.5808 | 216248.8534 | 221.5442 | 35.7 | 0.13878 | 13.8779 | -50 | -50 | 0.41586 | 35 | 0.21 | 35.7 | 9 | 8.525 | 17.525 | 0.48645 | 147.1164 | 35.7 | 0.86539 | 170 |  | 1248.6435 | 170 | 16.3087 | 0.90604 | 0.95652 | 350 | 350 | 25.0173 | 1.4673 | 0.32119 | 0.78201 | 805.6125 | 0.091235 | 20.2287 | 20.2287 | 6.3077 | 210 | 350 | 210 | 350 | 2.8571 | 1.1238 | 1.7333 |  | 0.39334 | 35.805 | 0.3068 | 116.7044 | 0.13882 | 11.0008 | 7.3247 | 0.45483 | 2.146 | 3.4121 | 0.07 | 0.021499 | 0.00405 | 74.05 |  | 5653.7262 | 0.147 |  |  | 147 | 1.6095 | 0.0062062 | 210.8918 |  | 3.5805 | 216088.0129 | 221.8887 | 35.7 | 0.13859 | 13.8593 | -50 | -50 | 0.41525
| 36 | 0.216 |  | 36.72 | 8.283 | 8.5258 | 16.8088 | 0.50722 | 141.1783 | 36.72 | 0.83046 | 170 |  | 1112.656 | 170 | 17.5332 | 1.0584 | 1.0282 | 350 | 350 | 24.0075 | 1.4079 | 0.29576 | 0.78194 | 828.7047 | 0.091227 | 20.5166 | 20.5166 | 6.5209 | 216 | 350 | 216 | 350 | 2.8571 | 1.2385 | 1.6187 |  | 0.43347 | 36.8313 | 0.29058 | 126.7495 | 0.15736 | 11.4813 | 7.7987 | 0.44579 | 2.4328 | 2.7158 | 0.11596 | 0.019777 | 0.0037274 | 119.6894 | 13.8046 | 13804.6332 | 0.1512 |  |  | 151.2 | 1.8246 | 0.0059618 | 218.4749 |  | 3.6831 | 223988.6203 | 229.4278 | 36.72 | 0.13797 | 13.7968 | -50 | -50 | 0.42176 | 36 | 0.216 | 36.72 | 9 | 8.525 | 17.525 | 0.48645 | 147.1164 | 36.72 | 0.86539 | 170 |  | 1208.9633 | 170 | 16.7747 | 0.93193 | 0.98385 | 350 | 350 | 25.0173 | 1.4673 | 0.32119 | 0.78201 | 828.63 | 0.091235 | 20.5156 | 20.5156 | 6.5202 | 216 | 350 | 216 | 350 | 2.8571 | 1.1398 | 1.7174 |  | 0.39892 | 36.828 | 0.30829 | 119.4586 | 0.14482 | 11.2111 | 7.4811 | 0.45916 | 2.2387 | 3.4605 | 0.07 | 0.021499 | 0.00405 | 74.05 |  | 5794.7547 | 0.1512 |  |  | 151.2 | 1.679 | 0.0063248 | 218.4503 |  | 3.6828 | 223818.4606 | 229.7644 | 36.72 | 0.13779 | 13.7794 | -50 | -50 | 0.42114
| 37 | 0.222 |  | 37.74 | 8.2731 | 8.5258 | 16.7989 | 0.50752 | 141.0928 | 37.74 | 0.82996 | 170 |  | 1076.8241 | 170 | 18.0312 | 1.0897 | 1.0575 | 350 | 350 | 23.993 | 1.4071 | 0.2954 | 0.78194 | 851.7253 | 0.091227 | 20.7996 | 20.7996 | 6.7306 | 222 | 350 | 222 | 350 | 2.8571 | 1.2571 | 1.6001 |  | 0.43997 | 37.8545 | 0.29121 | 129.9905 | 0.16416 | 11.6787 | 7.9654 | 0.44933 | 2.5379 | 2.7516 | 0.11582 | 0.019754 | 0.0037229 | 119.5465 | 15.0994 | 15099.4215 | 0.1554 |  |  | 155.4 | 1.9034 | 0.006057 | 226.0874 |  | 3.7854 | 231782.3017 | 237.3665 | 37.74 | 0.13718 | 13.7183 | -50 | -50 | 0.42758 | 37 | 0.222 | 37.74 | 9 | 8.525 | 17.525 | 0.48645 | 147.1164 | 37.74 | 0.86539 | 170 |  | 1171.4281 | 170 | 17.2406 | 0.95781 | 1.0112 | 350 | 350 | 25.0173 | 1.4673 | 0.32119 | 0.78201 | 851.6475 | 0.091235 | 20.7986 | 20.7986 | 6.7298 | 222 | 350 | 222 | 350 | 2.8571 | 1.1555 | 1.7017 |  | 0.40442 | 37.851 | 0.30968 | 122.2253 | 0.15089 | 11.417 | 7.6364 | 0.46336 | 2.3326 | 3.5083 | 0.07 | 0.021499 | 0.00405 | 74.05 |  | 5936.4111 | 0.1554 |  |  | 155.4 | 1.7494 | 0.006441 | 226.0616 |  | 3.7851 | 231602.5562 | 237.6944 | 37.74 | 0.13702 | 13.702 | -50 | -50 | 0.42695
| 38 | 0.228 |  | 38.76 | 8.2634 | 8.5258 | 16.7891 | 0.50782 | 141.0084 | 38.76 | 0.82946 | 170 |  | 1042.9054 | 170 | 18.5296 | 1.1212 | 1.0867 | 350 | 350 | 23.9786 | 1.4062 | 0.29505 | 0.78194 | 874.746 | 0.091226 | 21.0788 | 21.0788 | 6.9374 | 228 | 350 | 228 | 350 | 2.8571 | 1.2754 | 1.5817 |  | 0.4464 | 38.8776 | 0.29173 | 133.2662 | 0.17106 | 11.8706 | 8.1311 | 0.45274 | 2.6446 | 2.7869 | 0.11569 | 0.019731 | 0.0037185 | 119.4055 | 16.5891 | 16589.0597 | 0.1596 |  |  | 159.6 | 1.9834 | 0.0061493 | 233.7515 |  | 3.8878 | 239628.8131 | 245.3591 | 38.76 | 0.13642 | 13.6422 | -50 | -50 | 0.43332 | 38 | 0.228 | 38.76 | 9 | 8.525 | 17.525 | 0.48645 | 147.1164 | 38.76 | 0.86539 | 170 |  | 1135.8687 | 170 | 17.7066 | 0.9837 | 1.0385 | 350 | 350 | 25.0173 | 1.4673 | 0.32119 | 0.78201 | 874.665 | 0.091235 | 21.0778 | 21.0778 | 6.9367 | 228 | 350 | 228 | 350 | 2.8571 | 1.171 | 1.6862 |  | 0.40985 | 38.874 | 0.31098 | 125.0053 | 0.15705 | 11.6187 | 7.7907 | 0.46743 | 2.4278 | 3.5554 | 0.07 | 0.021499 | 0.00405 | 74.05 |  | 6078.7047 | 0.1596 |  |  | 159.6 | 1.8208 | 0.0065548 | 233.7244 |  | 3.8874 | 239439.2148 | 245.6775 | 38.76 | 0.13627 | 13.6269 | -50 | -50 | 0.43268
| 39 | 0.234 |  | 39.78 | 8.2537 | 8.5258 | 16.7795 | 0.50811 | 140.925 | 39.78 | 0.82897 | 170 |  | 1010.7519 | 170 | 19.0285 | 1.1527 | 1.1159 | 350 | 350 | 23.9645 | 1.4054 | 0.2947 | 0.78194 | 897.7667 | 0.091226 | 21.3544 | 21.3544 | 7.1415 | 234 | 350 | 234 | 350 | 2.8571 | 1.2936 | 1.5635 |  | 0.45277 | 39.9007 | 0.29215 | 136.5783 | 0.17806 | 12.057 | 8.2959 | 0.45602 | 2.7529 | 2.8217 | 0.11555 | 0.019709 | 0.0037142 | 119.2664 | 18.3211 | 18321.1027 | 0.1638 |  |  | 163.8 | 2.0647 | 0.0062386 | 241.4662 |  | 3.9901 | 247527.12 | 253.4045 | 39.78 | 0.13568 | 13.5682 | -50 | -50 | 0.43898 | 39 | 0.234 | 39.78 | 9 | 8.525 | 17.525 | 0.48645 | 147.1164 | 39.78 | 0.86539 | 170 |  | 1102.1329 | 170 | 18.1726 | 1.0096 | 1.0658 | 350 | 350 | 25.0173 | 1.4673 | 0.32119 | 0.78201 | 897.6825 | 0.091235 | 21.3534 | 21.3534 | 7.1408 | 234 | 350 | 234 | 350 | 2.8571 | 1.1863 | 1.6708 |  | 0.4152 | 39.897 | 0.31218 | 127.7997 | 0.16329 | 11.8162 | 7.9439 | 0.47139 | 2.5243 | 3.6018 | 0.07 | 0.021499 | 0.00405 | 74.05 |  | 6221.6436 | 0.1638 |  |  | 163.8 | 1.8932 | 0.0066662 | 241.4378 |  | 3.9897 | 247327.4016 | 253.7128 | 39.78 | 0.13554 | 13.554 | -50 | -50 | 0.43834
| 40 | 0.24 |  | 40.8 | 8.2442 | 8.5258 | 16.77 | 0.5084 | 140.8425 | 40.8 | 0.82849 | 170 |  | 980.2305 | 170 | 19.5279 | 1.1843 | 1.1452 | 350 | 350 | 23.9504 | 1.4046 | 0.29435 | 0.78194 | 920.7875 | 0.091226 | 21.6264 | 21.6264 | 7.343 | 240 | 350 | 240 | 350 | 2.8571 | 1.3116 | 1.5455 |  | 0.45906 | 40.9239 | 0.29246 | 139.9285 | 0.18517 | 12.238 | 8.4598 | 0.45916 | 2.8627 | 2.8561 | 0.11542 | 0.019686 | 0.0037099 | 119.129 | 20.3599 | 20359.9391 | 0.168 |  |  | 168 | 2.147 | 0.0063249 | 249.2305 |  | 4.0924 | 255476.2346 | 261.5018 | 40.8 | 0.13496 | 13.4964 | -50 | -50 | 0.44458 | 40 | 0.24 | 40.8 | 9 | 8.525 | 17.525 | 0.48645 | 147.1164 | 40.8 | 0.86539 | 170 |  | 1070.0841 | 170 | 18.6385 | 1.0355 | 1.0932 | 350 | 350 | 25.0173 | 1.4673 | 0.32119 | 0.78201 | 920.7 | 0.091235 | 21.6254 | 21.6254 | 7.3423 | 240 | 350 | 240 | 350 | 2.8571 | 1.2014 | 1.6557 |  | 0.42049 | 40.92 | 0.3133 | 130.6091 | 0.16961 | 12.0096 | 8.0962 | 0.47523 | 2.622 | 3.6477 | 0.07 | 0.021499 | 0.00405 | 74.05 |  | 6365.2351 | 0.168 |  |  | 168 | 1.9665 | 0.0067753 | 249.2009 |  | 4.092 | 255266.1283 | 261.7994 | 40.8 | 0.13483 | 13.4832 | -50 | -50 | 0.44392
| 41 | 0.246 |  | 41.82 | 8.2348 | 8.5258 | 16.7607 | 0.50868 | 140.761 | 41.82 | 0.82801 | 170 |  | 951.2209 | 170 | 20.0277 | 1.216 | 1.1745 | 350 | 350 | 23.9366 | 1.4038 | 0.29401 | 0.78194 | 943.8083 | 0.091226 | 21.8951 | 21.8951 | 7.542 | 246 | 350 | 246 | 350 | 2.8571 | 1.3294 | 1.5277 |  | 0.4653 | 41.947 | 0.29268 | 143.3183 | 0.19237 | 12.4135 | 8.6229 | 0.46218 | 2.9741 | 2.8899 | 0.11529 | 0.019664 | 0.0037057 | 118.9933 | 22.795 | 22794.9653 | 0.1722 |  |  | 172.2 | 2.2306 | 0.0064083 | 257.0435 |  | 4.1947 | 263475.2122 | 269.6501 | 41.82 | 0.13427 | 13.4266 | -50 | -50 | 0.4501 | 41 | 0.246 | 41.82 | 9 | 8.525 | 17.525 | 0.48645 | 147.1164 | 41.82 | 0.86539 | 170 |  | 1039.5987 | 170 | 19.1045 | 1.0614 | 1.1205 | 350 | 350 | 25.0173 | 1.4673 | 0.32119 | 0.78201 | 943.7175 | 0.091235 | 21.894 | 21.894 | 7.5413 | 246 | 350 | 246 | 350 | 2.8571 | 1.2163 | 1.6408 |  | 0.42572 | 41.943 | 0.31433 | 133.4345 | 0.17601 | 12.1989 | 8.2476 | 0.47896 | 2.7209 | 3.693 | 0.07 | 0.021499 | 0.00405 | 74.05 |  | 6509.4856 | 0.1722 |  |  | 172.2 | 2.0407 | 0.006882 | 257.0126 |  | 4.1943 | 263254.4498 | 269.9361 | 41.82 | 0.13414 | 13.4143 | -50 | -50 | 0.44944
| 42 | 0.252 |  | 42.84 | 8.2256 | 8.5258 | 16.7514 | 0.50896 | 140.6804 | 42.84 | 0.82753 | 170 |  | 923.6147 | 170 | 20.528 | 1.2478 | 1.2039 | 350 | 350 | 23.9229 | 1.403 | 0.29368 | 0.78194 | 966.8291 | 0.091226 | 22.1605 | 22.1605 | 7.7386 | 252 | 350 | 252 | 350 | 2.8571 | 1.3471 | 1.5101 |  | 0.47147 | 42.9702 | 0.29281 | 146.7494 | 0.19968 | 12.5837 | 8.7851 | 0.46508 | 3.0871 | 2.9234 | 0.11516 | 0.019643 | 0.0037015 | 118.8593 | 25.754 | 25754.0332 | 0.1764 |  |  | 176.4 | 2.3153 | 0.0064889 | 264.9043 |  | 4.297 | 271523.1486 | 277.8485 | 42.84 | 0.13359 | 13.3588 | -50 | -50 | 0.45555 | 42 | 0.252 | 42.84 | 9 | 8.525 | 17.525 | 0.48645 | 147.1164 | 42.84 | 0.86539 | 170 |  | 1010.5652 | 170 | 19.5704 | 1.0872 | 1.1478 | 350 | 350 | 25.0173 | 1.4673 | 0.32119 | 0.78201 | 966.735 | 0.091235 | 22.1594 | 22.1594 | 7.7378 | 252 | 350 | 252 | 350 | 2.8571 | 1.2311 | 1.6261 |  | 0.43088 | 42.966 | 0.31529 | 136.2765 | 0.18249 | 12.3841 | 8.398 | 0.48258 | 2.821 | 3.7378 | 0.07 | 0.021499 | 0.00405 | 74.05 |  | 6654.4008 | 0.1764 |  |  | 176.4 | 2.1158 | 0.0069865 | 264.8721 |  | 4.2966 | 271291.4617 | 278.1223 | 42.84 | 0.13347 | 13.3474 | -50 | -50 | 0.45489
| 43 | 0.258 |  | 43.86 | 8.2164 | 8.5258 | 16.7422 | 0.50924 | 140.6007 | 43.86 | 0.82706 | 170 |  | 897.3131 | 170 | 21.0287 | 1.2797 | 1.2332 | 350 | 350 | 23.9093 | 1.4022 | 0.29334 | 0.78194 | 989.85 | 0.091226 | 22.4228 | 22.4228 | 7.9329 | 258 | 350 | 258 | 350 | 2.8571 | 1.3645 | 1.4926 |  | 0.47758 | 43.9933 | 0.29285 | 150.2235 | 0.20709 | 12.7485 | 8.9465 | 0.46785 | 3.2016 | 2.9563 | 0.11503 | 0.019621 | 0.0036974 | 118.7269 | 29.4266 | 29426.6236 | 0.1806 |  |  | 180.6 | 2.4012 | 0.0065666 | 272.8121 |  | 4.3993 | 279619.1775 | 286.096 | 43.86 | 0.13293 | 13.2927 | -50 | -50 | 0.46095 | 43 | 0.258 | 43.86 | 9 | 8.525 | 17.525 | 0.48645 | 147.1164 | 43.86 | 0.86539 | 170 |  | 982.8822 | 170 | 20.0364 | 1.1131 | 1.1752 | 350 | 350 | 25.0173 | 1.4673 | 0.32119 | 0.78201 | 989.7525 | 0.091235 | 22.4217 | 22.4217 | 7.9321 | 258 | 350 | 258 | 350 | 2.8571 | 1.2456 | 1.6115 |  | 0.43598 | 43.989 | 0.31616 | 139.1359 | 0.18905 | 12.5654 | 8.5475 | 0.4861 | 2.9224 | 3.782 | 0.07 | 0.021499 | 0.00405 | 74.05 |  | 6799.9856 | 0.1806 |  |  | 180.6 | 2.1918 | 0.0070888 | 272.7785 |  | 4.3989 | 279376.297 | 286.3569 | 43.86 | 0.13282 | 13.2822 | -50 | -50 | 0.46027
| 44 | 0.264 |  | 44.88 | 8.2073 | 8.5258 | 16.7332 | 0.50952 | 140.5218 | 44.88 | 0.8266 | 170 |  | 872.2269 | 170 | 21.5298 | 1.3116 | 1.2626 | 350 | 350 | 23.8959 | 1.4014 | 0.29301 | 0.78194 | 1012.8709 | 0.091226 | 22.682 | 22.682 | 8.125 | 264 | 350 | 264 | 350 | 2.8571 | 1.3818 | 1.4753 |  | 0.48363 | 45.0165 | 0.29281 | 153.7422 | 0.21459 | 12.908 | 9.1071 | 0.47051 | 3.3176 | 2.9889 | 0.1149 | 0.0196 | 0.0036933 | 118.596 | 34.1061 | 34106.0688 | 0.1848 |  |  | 184.8 | 2.4882 | 0.0066414 | 280.766 |  | 4.5016 | 287762.4675 | 294.3919 | 44.88 | 0.13228 | 13.2283 | -50 | -50 | 0.46627 | 44 | 0.264 | 44.88 | 9 | 8.525 | 17.525 | 0.48645 | 147.1164 | 44.88 | 0.86539 | 170 |  | 956.4577 | 170 | 20.5024 | 1.139 | 1.2025 | 350 | 350 | 25.0173 | 1.4673 | 0.32119 | 0.78201 | 1012.77 | 0.091235 | 22.6809 | 22.6809 | 8.1241 | 264 | 350 | 264 | 350 | 2.8571 | 1.26 | 1.5971 |  | 0.44102 | 45.012 | 0.31696 | 142.0136 | 0.19568 | 12.7427 | 8.6962 | 0.48952 | 3.0249 | 3.8258 | 0.07 | 0.021499 | 0.00405 | 74.05 |  | 6946.2445 | 0.1848 |  |  | 184.8 | 2.2687 | 0.0071888 | 280.731 |  | 4.5012 | 287508.1242 | 294.6392 | 44.88 | 0.13219 | 13.2187 | -50 | -50 | 0.46559
| 45 | 0.27 |  | 45.9 | 8.1984 | 8.5259 | 16.7242 | 0.50979 | 140.4437 | 45.9 | 0.82614 | 170 |  | 848.2743 | 170 | 22.0314 | 1.3436 | 1.292 | 350 | 350 | 23.8826 | 1.4006 | 0.29269 | 0.78193 | 1035.8919 | 0.091226 | 22.9383 | 22.9383 | 8.3148 | 270 | 350 | 270 | 350 | 2.8571 | 1.399 | 1.4582 |  | 0.48963 | 46.0396 | 0.29267 | 157.3073 | 0.22219 | 13.0622 | 9.267 | 0.47306 | 3.4351 | 3.0211 | 0.11478 | 0.019579 | 0.0036893 | 118.4665 | 40.272 | 40272.0036 | 0.189 |  |  | 189 | 2.5763 | 0.0067134 | 288.7652 |  | 4.604 | 295952.2209 | 302.7354 | 45.9 | 0.13166 | 13.1656 | -50 | -50 | 0.47154 | 45 | 0.27 | 45.9 | 9 | 8.525 | 17.525 | 0.48645 | 147.1164 | 45.9 | 0.86539 | 170 |  | 931.2077 | 170 | 20.9683 | 1.1649 | 1.2298 | 350 | 350 | 25.0173 | 1.4673 | 0.32119 | 0.78201 | 1035.7875 | 0.091235 | 22.9372 | 22.9372 | 8.314 | 270 | 350 | 270 | 350 | 2.8571 | 1.2743 | 1.5829 |  | 0.446 | 46.035 | 0.31768 | 144.9102 | 0.20239 | 12.9161 | 8.844 | 0.49284 | 3.1286 | 3.869 | 0.07 | 0.021499 | 0.00405 | 74.05 |  | 7093.1811 | 0.189 |  |  | 189 | 2.3465 | 0.0072867 | 288.7289 |  | 4.6035 | 295686.145 | 302.9683 | 45.9 | 0.13157 | 13.1568 | -50 | -50 | 0.47085
| 46 | 0.276 |  | 46.92 | 8.1895 | 8.5259 | 16.7154 | 0.51006 | 140.3663 | 46.92 | 0.82568 | 170 |  | 825.3811 | 170 | 22.5334 | 1.3757 | 1.3215 | 350 | 345.1583 | 23.8695 | 1.3998 | 0.29236 | 0.78193 | 1058.9129 | 0.091226 | 23.1918 | 23.1918 | 8.5026 | 276 | 345.1583 | 276 | 345.1583 | 2.8972 | 1.4159 | 1.4813 |  | 0.48873 | 46.4118 | 0.29643 | 156.5665 | 0.22988 | 13.5786 | 9.3607 | 0.47871 | 3.5049 | 3.0106 | 0.11307 | 0.019288 | 0.0036853 | 116.7525 | 44.7324 | 44732.4481 | 0.1932 |  |  | 193.2 | 2.6287 | 0.0068749 | 286.6506 |  | 4.6412 | 293927.2926 | 300.772 | 46.92 | 0.13495 | 13.4947 | -50 | -50 | 0.47675 | 46 | 0.276 | 46.92 | 9 | 8.525 | 17.525 | 0.48645 | 147.1164 | 46.92 | 0.86539 | 170 |  | 907.0557 | 170 | 21.4343 | 1.1908 | 1.2571 | 350 | 350 | 25.0173 | 1.4673 | 0.32119 | 0.78201 | 1058.805 | 0.091235 | 23.1906 | 23.1906 | 8.5017 | 276 | 350 | 276 | 350 | 2.8571 | 1.2884 | 1.5688 |  | 0.45093 | 47.058 | 0.31833 | 147.8265 | 0.20917 | 13.0857 | 8.991 | 0.49606 | 3.2335 | 3.9118 | 0.07 | 0.021499 | 0.00405 | 74.05 |  | 7240.7987 | 0.1932 |  |  | 193.2 | 2.4251 | 0.0073823 | 296.7713 |  | 4.7058 | 303909.5921 | 311.3436 | 46.92 | 0.13097 | 13.0965 | -50 | -50 | 0.47605
| 47 | 0.282 |  | 47.94 | 8.1808 | 8.5259 | 16.7066 | 0.51033 | 140.2898 | 47.94 | 0.82523 | 170 |  | 803.4791 | 170 | 23.0359 | 1.4079 | 1.3509 | 350 | 337.967 | 23.8564 | 1.3991 | 0.29205 | 0.78193 | 1081.9339 | 0.091226 | 23.4426 | 23.4426 | 8.6883 | 282 | 337.967 | 282 | 337.967 | 2.9589 | 1.4328 | 1.5261 |  | 0.48423 | 46.4328 | 0.30227 | 153.6128 | 0.23767 | 14.3088 | 9.4183 | 0.486 | 3.5482 | 2.9782 | 0.11059 | 0.018866 | 0.0036813 | 114.2744 | 47.8052 | 47805.2354 | 0.1974 |  |  | 197.4 | 2.6611 | 0.007086 | 279.3627 |  | 4.6433 | 286674.2108 | 293.5311 | 47.94 | 0.14039 | 14.0393 | -50 | -50 | 0.48191 | 47 | 0.282 | 47.94 | 9 | 8.525 | 17.525 | 0.48645 | 147.1164 | 47.94 | 0.86539 | 170 |  | 883.9315 | 170 | 21.9003 | 1.2167 | 1.2845 | 350 | 350 | 25.0173 | 1.4673 | 0.32119 | 0.78201 | 1081.8225 | 0.091235 | 23.4414 | 23.4414 | 8.6874 | 282 | 350 | 282 | 350 | 2.8571 | 1.3023 | 1.5548 |  | 0.4558 | 48.081 | 0.31892 | 150.7633 | 0.21603 | 13.2514 | 9.1372 | 0.49919 | 3.3395 | 3.954 | 0.07 | 0.021499 | 0.00405 | 74.05 |  | 7389.1003 | 0.1974 |  |  | 197.4 | 2.5046 | 0.0074759 | 304.8575 |  | 4.8081 | 312177.7273 | 319.7642 | 47.94 | 0.13038 | 13.0377 | -50 | -50 | 0.4812
| 48 | 0.288 |  | 48.96 | 8.1721 | 8.5259 | 16.698 | 0.51059 | 140.2139 | 48.96 | 0.82479 | 170 |  | 782.506 | 170 | 23.5387 | 1.4402 | 1.3804 | 350 | 331.0579 | 23.8435 | 1.3983 | 0.29173 | 0.78193 | 1104.955 | 0.091225 | 23.6907 | 23.6907 | 8.8721 | 288 | 331.0579 | 288 | 331.0579 | 3.0206 | 1.4495 | 1.5711 |  | 0.47986 | 46.4513 | 0.30806 | 150.787 | 0.24556 | 15.0606 | 9.4749 | 0.49322 | 3.591 | 2.9466 | 0.10822 | 0.018461 | 0.0036774 | 111.8948 | 51.2688 | 51268.7839 | 0.2016 |  |  | 201.6 | 2.6932 | 0.0072981 | 272.3782 |  | 4.6451 | 279723.8593 | 286.5934 | 48.96 | 0.14591 | 14.5908 | -50 | -50 | 0.48701 | 48 | 0.288 | 48.96 | 9 | 8.525 | 17.525 | 0.48645 | 147.1164 | 48.96 | 0.86539 | 170 |  | 861.771 | 170 | 22.3662 | 1.2426 | 1.3118 | 350 | 350 | 25.0173 | 1.4673 | 0.32119 | 0.78201 | 1104.84 | 0.091235 | 23.6894 | 23.6894 | 8.8712 | 288 | 350 | 288 | 350 | 2.8571 | 1.3161 | 1.5411 |  | 0.46063 | 49.104 | 0.31944 | 153.7212 | 0.22296 | 13.4134 | 9.2826 | 0.50224 | 3.4467 | 3.9959 | 0.07 | 0.021499 | 0.00405 | 74.05 |  | 7538.0881 | 0.2016 |  |  | 201.6 | 2.585 | 0.0075672 | 312.9869 |  | 4.9104 | 320489.8402 | 328.2295 | 48.96 | 0.1298 | 12.9802 | -50 | -50 | 0.48629
| 49 | 0.294 |  | 49.98 | 8.1635 | 8.5259 | 16.6894 | 0.51086 | 140.1388 | 49.98 | 0.82435 | 170 |  | 762.4046 | 170 | 24.042 | 1.4725 | 1.4099 | 350 | 324.4148 | 23.8308 | 1.3976 | 0.29142 | 0.78193 | 1127.9761 | 0.091225 | 23.9362 | 24.042 | 9.1324 | 294 | 324.4148 | 294 | 324.4148 | 3.0825 | 1.4725 | 1.6099 |  | 0.47771 | 46.8795 | 0.31392 | 149.3348 | 0.25466 | 15.7707 | 9.5939 | 0.50158 | 3.6817 | 2.9288 | 0.10593 | 0.018072 | 0.0036736 | 109.6081 | 60.8685 | 60868.4887 | 0.2058 |  |  | 205.8 | 2.7613 | 0.0075473 | 268.6272 |  | 4.688 | 276083.9532 | 283.028 | 49.98 | 0.15009 | 15.0087 | -50 | -50 | 0.49205 | 49 | 0.294 | 49.98 | 9 | 8.525 | 17.525 | 0.48645 | 147.1164 | 49.98 | 0.86539 | 170 |  | 840.5152 | 170 | 22.8322 | 1.2685 | 1.3391 | 350 | 350 | 25.0173 | 1.4673 | 0.32119 | 0.78201 | 1127.8575 | 0.091235 | 23.9349 | 23.9349 | 9.053 | 294 | 350 | 294 | 350 | 2.8571 | 1.3297 | 1.5274 |  | 0.4654 | 50.127 | 0.31989 | 156.701 | 0.22996 | 13.5717 | 9.4272 | 0.50519 | 3.5549 | 4.0373 | 0.07 | 0.021499 | 0.00405 | 74.05 |  | 7687.7643 | 0.2058 |  |  | 205.8 | 2.6662 | 0.0076565 | 321.1587 |  | 5.0127 | 328845.246 | 336.7388 | 49.98 | 0.12924 | 12.9241 | -50 | -50 | 0.49133
| 50 | 0.3 |  | 51 | 8.155 | 8.5259 | 16.6809 | 0.51112 | 140.0644 | 51 | 0.82391 | 170 |  | 743.1221 | 170 | 24.5458 | 1.5049 | 1.4395 | 350 | 318.0226 | 23.8181 | 1.3968 | 0.29111 | 0.78193 | 1150.9972 | 0.091225 | 24.1792 | 24.5458 | 9.5055 | 300 | 318.0226 | 300 | 318.0226 | 3.1444 | 1.5049 | 1.6395 |  | 0.47861 | 47.9017 | 0.31995 | 149.7166 | 0.26558 | 16.4048 | 9.8041 | 0.51164 | 3.8448 | 2.9298 | 0.10374 | 0.017698 | 0.0036698 | 107.4089 | 90.5453 | 90545.3377 | 0.21 |  |  | 210 | 2.8836 | 0.0078534 | 269.1884 |  | 4.7902 | 276870.0473 | 283.9797 | 51 | 0.15225 | 15.2248 | -50 | -50 | 0.49705 | 50 | 0.3 | 51 | 9 | 8.525 | 17.525 | 0.48645 | 147.1164 | 51 | 0.86539 | 170 |  | 820.1097 | 170 | 23.2981 | 1.2943 | 1.3665 | 350 | 350 | 25.0173 | 1.4673 | 0.32119 | 0.78201 | 1150.875 | 0.091235 | 24.1779 | 24.1779 | 9.233 | 300 | 350 | 300 | 350 | 2.8571 | 1.3432 | 1.5139 |  | 0.47013 | 51.15 | 0.32028 | 159.7034 | 0.23704 | 13.7263 | 9.5712 | 0.50806 | 3.6643 | 4.0783 | 0.07 | 0.021499 | 0.00405 | 74.05 |  | 7838.1305 | 0.21 |  |  | 210 | 2.7482 | 0.0077437 | 329.3723 |  | 5.115 | 337243.2846 | 345.2914 | 51 | 0.12869 | 12.8693 | -50 | -50 | 0.49632
| 51 | 0.306 |  | 52.02 | 8.1466 | 8.5259 | 16.6725 | 0.51138 | 139.9906 | 52.02 | 0.82347 | 170 |  | 724.6101 | 170 | 25.0499 | 1.5374 | 1.469 | 350 | 311.8676 | 23.8056 | 1.3961 | 0.2908 | 0.78193 | 1174.0184 | 0.091225 | 24.4198 | 25.0499 | 9.8789 | 306 | 311.8676 | 306 | 311.8676 | 3.2065 | 1.5374 | 1.669 |  | 0.47948 | 48.924 | 0.32597 | 150.0852 | 0.27674 | 17.0522 | 10.0145 | 0.52172 | 4.0116 | 2.9306 | 0.10163 | 0.017338 | 0.003666 | 105.2925 | 171.7133 | 171713.2829 | 0.2142 |  |  | 214.2 | 3.0087 | 0.0081656 | 269.7185 |  | 4.8924 | 277627.7965 | 284.9069 | 52.02 | 0.1544 | 15.4396 | -50 | -50 | 0.502 | 51 | 0.306 | 52.02 | 9 | 8.525 | 17.525 | 0.48645 | 147.1164 | 52.02 | 0.86539 | 170 |  | 800.5045 | 170 | 23.7641 | 1.3202 | 1.3938 | 350 | 350 | 25.0173 | 1.4673 | 0.32119 | 0.78201 | 1173.8925 | 0.091235 | 24.4185 | 24.4185 | 9.4112 | 306 | 350 | 306 | 350 | 2.8571 | 1.3566 | 1.5006 |  | 0.4748 | 52.173 | 0.32061 | 162.7292 | 0.24418 | 13.8772 | 9.7144 | 0.51084 | 3.7748 | 4.1189 | 0.07 | 0.021499 | 0.00405 | 74.05 |  | 7989.1882 | 0.2142 |  |  | 214.2 | 2.8311 | 0.0078289 | 337.6271 |  | 5.2173 | 345683.319 | 353.8867 | 52.02 | 0.12816 | 12.8158 | -50 | -50 | 0.50126
| 52 | 0.312 |  | 53.04 | 8.1317 | 8.5259 | 16.6577 | 0.51183 | 139.8597 | 53.04 | 0.8227 | 170 |  | 706.2542 | 170 | 25.565 | 1.5719 | 1.4992 | 350 | 305.7001 | 23.7833 | 1.3948 | 0.29026 | 0.78193 | 1197.0406 | 0.091225 | 24.6581 | 25.565 | 10.2605 | 312 | 305.7001 | 312 | 305.7001 | 3.2712 | 1.5719 | 1.6992 |  | 0.48054 | 49.949 | 0.332 | 150.4487 | 0.2885 | 17.7337 | 10.2317 | 0.5319 | 4.1875 | 2.9291 | 0.099435 | 0.016965 | 0.0036593 | 103.094 | 1639.6853 | 1639685.2783 | 0.2184 |  |  | 218.4 | 3.1407 | 0.0084876 | 269.9748 |  | 4.9949 | 278118.8372 | 285.574 | 53.04 | 0.15664 | 15.6639 | -50 | -50 | 0.50306 | 52 | 0.312 | 53.04 | 9 | 8.525 | 17.525 | 0.48645 | 147.1164 | 53.04 | 0.86539 | 170 |  | 781.6535 | 170 | 24.2301 | 1.3461 | 1.4211 | 350 | 350 | 25.0173 | 1.4673 | 0.32119 | 0.78201 | 1196.91 | 0.091235 | 24.6567 | 24.6567 | 9.5877 | 312 | 350 | 312 | 350 | 2.8571 | 1.3698 | 1.4873 |  | 0.47944 | 53.196 | 0.32088 | 165.7791 | 0.2514 | 14.0245 | 9.8569 | 0.51355 | 3.8863 | 4.1591 | 0.07 | 0.021499 | 0.00405 | 74.05 |  | 8140.9384 | 0.2184 |  |  | 218.4 | 2.9148 | 0.007912 | 345.9225 |  | 5.3196 | 354164.734 | 362.5241 | 53.04 | 0.12763 | 12.7634 | -50 | -50 | 0.50615
| 53 | 0.318 |  | 54.06 | 8.1069 | 8.526 | 16.6328 | 0.5126 | 139.6408 | 54.06 | 0.82142 | 170 |  | 687.7577 | 170 | 26.0975 | 1.6096 | 1.5305 | 350 | 299.3953 | 23.7461 | 1.3926 | 0.28935 | 0.78193 | 1220.0644 | 0.091225 | 24.8941 | 26.0975 | 10.6549 | 318 | 299.3953 | 318 | 299.3953 | 3.3401 | 1.6096 | 1.7305 |  | 0.4819 | 50.9781 | 0.33803 | 150.8113 | 0.30109 | 18.4632 | 10.4597 | 0.54227 | 4.3762 | 2.9241 | 0.097086 | 0.016566 | 0.0036481 | 100.7345 | -213.6022 | -213602.2085 | 0.2226 |  |  | 222.6 | 3.2822 | 0.0088216 | 269.8239 |  | 5.0978 | 278212.7165 | 285.8529 | 54.06 | 0.15904 | 15.9041 | -50 | -50 | 0.49848 | 53 | 0.318 | 54.06 | 9 | 8.525 | 17.525 | 0.48645 | 147.1164 | 54.06 | 0.86539 | 170 |  | 763.514 | 170 | 24.696 | 1.372 | 1.4484 | 350 | 350 | 25.0173 | 1.4673 | 0.32119 | 0.78201 | 1219.9275 | 0.091235 | 24.8927 | 24.8927 | 9.7625 | 318 | 350 | 318 | 350 | 2.8571 | 1.3829 | 1.4742 |  | 0.48402 | 54.219 | 0.3211 | 168.8537 | 0.25869 | 14.1682 | 9.9987 | 0.51617 | 3.999 | 4.1989 | 0.07 | 0.021499 | 0.00405 | 74.05 |  | 8293.3821 | 0.2226 |  |  | 222.6 | 2.9992 | 0.0079931 | 354.2578 |  | 5.4219 | 362686.9351 | 371.2029 | 54.06 | 0.12712 | 12.7121 | -50 | -50 | 0.51099
| 54 | 0.324 |  | 55.08 | 8.0858 | 8.526 | 16.6117 | 0.51325 | 139.4542 | 55.08 | 0.82032 | 170 |  | 670.2741 | 170 | 26.6255 | 1.6464 | 1.5614 | 350 | 293.4376 | 23.7144 | 1.3907 | 0.28857 | 0.78192 | 1243.0878 | 0.091224 | 25.1279 | 26.6255 | 11.0461 | 324 | 293.4376 | 324 | 293.4376 | 3.4079 | 1.6464 | 1.7614 |  | 0.48313 | 52.0059 | 0.34405 | 151.1582 | 0.31379 | 19.1982 | 10.6849 | 0.55258 | 4.5667 | 2.9202 | 0.094907 | 0.016195 | 0.0036386 | 98.5453 | -102.7323 | -102732.259 | 0.2268 |  |  | 226.8 | 3.425 | 0.0091605 | 269.777 |  | 5.2006 | 278411.7577 | 286.2401 | 55.08 | 0.16137 | 16.1373 | -50 | -50 | 0.49615 | 54 | 0.324 | 55.08 | 9 | 8.525 | 17.525 | 0.48645 | 147.1164 | 55.08 | 0.86539 | 170 |  | 746.0465 | 170 | 25.162 | 1.3979 | 1.4758 | 350 | 347.9876 | 25.0173 | 1.4673 | 0.32119 | 0.78201 | 1242.945 | 0.091235 | 25.1264 | 25.162 | 9.962 | 324 | 347.9876 | 324 | 347.9876 | 2.8737 | 1.3979 | 1.4758 |  | 0.48645 | 55.08 | 0.32305 | 170.5 | 0.26642 | 14.4508 | 10.1322 | 0.52053 | 4.1064 | 4.2199 | 0.069598 | 0.021375 | 0.00405 | 73.6475 |  | 8421.3352 | 0.2268 |  |  | 226.8 | 3.0798 | 0.0081286 | 358.7089 |  | 5.508 | 367304.8711 | 375.953 | 55.08 | 0.12779 | 12.7786 | -50 | -50 | 0.51355
| 55 | 0.33 |  | 56.1 | 8.0694 | 8.526 | 16.5954 | 0.51375 | 139.3096 | 56.1 | 0.81947 | 170 |  | 653.8285 | 170 | 27.1468 | 1.6821 | 1.592 | 350 | 287.8461 | 23.6898 | 1.3893 | 0.28798 | 0.78192 | 1266.1106 | 0.091224 | 25.3595 | 27.1468 | 11.4322 | 330 | 287.8461 | 330 | 287.8461 | 3.4741 | 1.6821 | 1.792 |  | 0.48418 | 53.032 | 0.35007 | 151.4887 | 0.32652 | 19.9333 | 10.9059 | 0.56283 | 4.7575 | 2.9178 | 0.09291 | 0.015855 | 0.0036312 | 96.5414 | -68.8366 | -68836.6118 | 0.231 |  |  | 231 | 3.5682 | 0.0095033 | 269.878 |  | 5.3032 | 278758.894 | 286.7776 | 56.1 | 0.16362 | 16.3615 | -50 | -50 | 0.49647 | 55 | 0.33 | 56.1 | 9 | 8.525 | 17.525 | 0.48645 | 147.1164 | 56.1 | 0.86539 | 170 |  | 729.2142 | 170 | 25.628 | 1.4238 | 1.5031 | 350 | 341.6606 | 25.0173 | 1.4673 | 0.32119 | 0.78201 | 1265.9625 | 0.091235 | 25.358 | 25.628 | 10.3071 | 330 | 341.6606 | 330 | 341.6606 | 2.9269 | 1.4238 | 1.5031 |  | 0.48645 | 56.1 | 0.32903 | 170.5 | 0.27638 | 14.991 | 10.3198 | 0.53017 | 4.2599 | 4.2199 | 0.068332 | 0.020987 | 0.00405 | 72.3821 |  | 8573.1796 | 0.231 |  |  | 231 | 3.195 | 0.0084324 | 358.7089 |  | 5.61 | 367522.2988 | 376.3265 | 56.1 | 0.12973 | 12.9733 | -50 | -50 | 0.51355
| 56 | 0.336 |  | 57.12 | 8.0531 | 8.526 | 16.5791 | 0.51426 | 139.1647 | 57.12 | 0.81862 | 170 |  | 637.982 | 170 | 27.6692 | 1.7179 | 1.6226 | 350 | 282.4412 | 23.6652 | 1.3878 | 0.28738 | 0.78192 | 1289.1334 | 0.091224 | 25.589 | 27.6692 | 11.8192 | 336 | 282.4412 | 336 | 282.4412 | 3.5406 | 1.7179 | 1.8226 |  | 0.48521 | 54.0582 | 0.35609 | 151.8089 | 0.33954 | 20.6845 | 11.1276 | 0.57309 | 4.953 | 2.9152 | 0.090981 | 0.015527 | 0.0036239 | 94.6049 | -52.148 | -52148.0224 | 0.2352 |  |  | 235.2 | 3.7147 | 0.0098528 | 269.9493 |  | 5.4058 | 279079.7079 | 287.2932 | 57.12 | 0.16585 | 16.5847 | -50 | -50 | 0.49677 | 56 | 0.336 | 57.12 | 9 | 8.525 | 17.525 | 0.48645 | 147.1164 | 57.12 | 0.86539 | 170 |  | 712.9833 | 170 | 26.0939 | 1.4497 | 1.5304 | 350 | 335.5595 | 25.0173 | 1.4673 | 0.32119 | 0.78201 | 1288.98 | 0.091235 | 25.5875 | 26.0939 | 10.6523 | 336 | 335.5595 | 336 | 335.5595 | 2.9801 | 1.4497 | 1.5304 |  | 0.48645 | 57.12 | 0.33501 | 170.5 | 0.28652 | 15.5411 | 10.5074 | 0.53981 | 4.4163 | 4.2199 | 0.067112 | 0.020612 | 0.00405 | 71.1619 |  | 8727.8997 | 0.2352 |  |  | 235.2 | 3.3122 | 0.0087418 | 358.7089 |  | 5.712 | 367741.8445 | 376.7049 | 57.12 | 0.13167 | 13.1666 | -50 | -50 | 0.51355
| 57 | 0.342 |  | 58.14 | 8.0368 | 8.526 | 16.5628 | 0.51477 | 139.0195 | 58.14 | 0.81776 | 170 |  | 622.7031 | 170 | 28.1928 | 1.754 | 1.6533 | 350 | 277.2136 | 23.6405 | 1.3864 | 0.28678 | 0.78192 | 1312.1563 | 0.091224 | 25.8165 | 28.1928 | 12.207 | 342 | 277.2136 | 342 | 277.2136 | 3.6073 | 1.754 | 1.8533 |  | 0.48623 | 55.0846 | 0.36212 | 152.1192 | 0.35286 | 21.452 | 11.3501 | 0.58335 | 5.153 | 2.9125 | 0.089116 | 0.015209 | 0.0036165 | 92.7324 | -42.221 | -42221.0048 | 0.2394 |  |  | 239.4 | 3.8647 | 0.010209 | 269.9922 |  | 5.5085 | 279375.6076 | 287.7884 | 58.14 | 0.16807 | 16.8069 | -50 | -50 | 0.49707 | 57 | 0.342 | 58.14 | 9 | 8.525 | 17.525 | 0.48645 | 147.1164 | 58.14 | 0.86539 | 170 |  | 697.322 | 170 | 26.5599 | 1.4755 | 1.5578 | 350 | 329.6725 | 25.0173 | 1.4673 | 0.32119 | 0.78201 | 1311.9975 | 0.091235 | 25.8149 | 26.5599 | 10.9974 | 342 | 329.6725 | 342 | 329.6725 | 3.0333 | 1.4755 | 1.5578 |  | 0.48645 | 58.14 | 0.341 | 170.5 | 0.29685 | 16.1011 | 10.6951 | 0.54945 | 4.5754 | 4.2199 | 0.065934 | 0.02025 | 0.00405 | 69.9845 |  | 8885.4921 | 0.2394 |  |  | 239.4 | 3.4315 | 0.0090568 | 358.7089 |  | 5.814 | 367963.5081 | 377.0884 | 58.14 | 0.13359 | 13.3585 | -50 | -50 | 0.51355
| 58 | 0.348 |  | 59.16 | 8.0204 | 8.526 | 16.5465 | 0.51528 | 138.874 | 59.16 | 0.81691 | 170 |  | 607.9624 | 170 | 28.7175 | 1.7903 | 1.6841 | 350 | 272.1547 | 23.6157 | 1.3849 | 0.28618 | 0.78192 | 1335.1794 | 0.091224 | 26.042 | 28.7175 | 12.5957 | 348 | 272.1547 | 348 | 272.1547 | 3.6744 | 1.7903 | 1.8841 |  | 0.48723 | 56.1112 | 0.36814 | 152.42 | 0.36648 | 22.236 | 11.5732 | 0.59363 | 5.3576 | 2.9097 | 0.087312 | 0.014902 | 0.0036092 | 90.9209 | -35.6417 | -35641.6524 | 0.2436 |  |  | 243.6 | 4.0182 | 0.010572 | 270.008 |  | 5.6111 | 279647.9169 | 288.2646 | 59.16 | 0.17028 | 17.0282 | -50 | -50 | 0.49735 | 58 | 0.348 | 59.16 | 9 | 8.525 | 17.525 | 0.48645 | 147.1164 | 59.16 | 0.86539 | 170 |  | 682.2008 | 170 | 27.0258 | 1.5014 | 1.5851 | 350 | 323.9885 | 25.0173 | 1.4673 | 0.32119 | 0.78201 | 1335.015 | 0.091235 | 26.0404 | 27.0258 | 11.3426 | 348 | 323.9885 | 348 | 323.9885 | 3.0865 | 1.5014 | 1.5851 |  | 0.48645 | 59.16 | 0.34698 | 170.5 | 0.30735 | 16.671 | 10.8827 | 0.55909 | 4.7373 | 4.2199 | 0.064798 | 0.019901 | 0.00405 | 68.8477 |  | 9045.9542 | 0.2436 |  |  | 243.6 | 3.553 | 0.0093774 | 358.7089 |  | 5.916 | 368187.2897 | 377.4768 | 59.16 | 0.13549 | 13.549 | -50 | -50 | 0.51355
| 59 | 0.354 |  | 60.18 | 8.0041 | 8.5261 | 16.5301 | 0.51579 | 138.7282 | 60.18 | 0.81605 | 170 |  | 593.7325 | 170 | 29.2434 | 1.8268 | 1.7149 | 350 | 267.2566 | 23.5909 | 1.3835 | 0.28557 | 0.78192 | 1358.2025 | 0.091224 | 26.2656 | 29.2434 | 12.9852 | 354 | 267.2566 | 354 | 267.2566 | 3.7417 | 1.8268 | 1.9149 |  | 0.48822 | 57.1379 | 0.37416 | 152.7118 | 0.3804 | 23.0365 | 11.7971 | 0.60392 | 5.5669 | 2.9068 | 0.085566 | 0.014605 | 0.0036018 | 89.1675 | -30.9632 | -30963.1509 | 0.2478 |  |  | 247.8 | 4.1751 | 0.010942 | 269.998 |  | 5.7138 | 279897.8821 | 288.7231 | 60.18 | 0.17248 | 17.2483 | -50 | -50 | 0.49763 | 59 | 0.354 | 60.18 | 9 | 8.525 | 17.525 | 0.48645 | 147.1164 | 60.18 | 0.86539 | 170 |  | 667.5923 | 170 | 27.4918 | 1.5273 | 1.6124 | 350 | 318.4972 | 25.0173 | 1.4673 | 0.32119 | 0.78201 | 1358.0325 | 0.091235 | 26.2639 | 27.4918 | 11.6878 | 354 | 318.4972 | 354 | 318.4972 | 3.1397 | 1.5273 | 1.6124 |  | 0.48645 | 60.18 | 0.35296 | 170.5 | 0.31804 | 17.2508 | 11.0703 | 0.56873 | 4.9021 | 4.2199 | 0.063699 | 0.019564 | 0.00405 | 67.7494 |  | 9209.2831 | 0.2478 |  |  | 247.8 | 3.6766 | 0.0097036 | 358.7089 |  | 6.018 | 368413.1892 | 377.8703 | 60.18 | 0.13738 | 13.7381 | -50 | -50 | 0.51355
| 60 | 0.36 |  | 61.2 | 7.9877 | 8.5261 | 16.5138 | 0.5163 | 138.5821 | 61.2 | 0.81519 | 170 |  | 579.9879 | 170 | 29.7705 | 1.8635 | 1.7458 | 350 | 262.5115 | 23.5661 | 1.382 | 0.28497 | 0.78191 | 1381.2257 | 0.091223 | 26.4873 | 29.7705 | 13.3756 | 360 | 262.5115 | 360 | 262.5115 | 3.8094 | 1.8635 | 1.9458 |  | 0.48919 | 58.1647 | 0.38017 | 152.995 | 0.39463 | 23.8537 | 12.0217 | 0.61422 | 5.7808 | 2.9038 | 0.083875 | 0.014318 | 0.0035945 | 87.4694 | -27.4674 | -27467.3751 | 0.252 |  |  | 252 | 4.3356 | 0.011318 | 269.9633 |  | 5.8165 | 280126.6777 | 289.1651 | 61.2 | 0.17467 | 17.4675 | -50 | -50 | 0.49789 | 60 | 0.36 | 61.2 | 9 | 8.525 | 17.525 | 0.48645 | 147.1164 | 61.2 | 0.86539 | 170 |  | 653.471 | 170 | 27.9578 | 1.5532 | 1.6398 | 350 | 313.1889 | 25.0173 | 1.4673 | 0.32119 | 0.78201 | 1381.05 | 0.091235 | 26.4856 | 27.9578 | 12.0329 | 360 | 313.1889 | 360 | 313.1889 | 3.193 | 1.5532 | 1.6398 |  | 0.48645 | 61.2 | 0.35894 | 170.5 | 0.32891 | 17.8405 | 11.258 | 0.57837 | 5.0697 | 4.2199 | 0.062638 | 0.019238 | 0.00405 | 66.6878 |  | 9375.4763 | 0.252 |  |  | 252 | 3.8023 | 0.010035 | 358.7089 |  | 6.12 | 368641.2066 | 378.2687 | 61.2 | 0.13926 | 13.9259 | -50 | -50 | 0.51355
| 61 | 0.366 |  | 62.22 | 7.9714 | 8.5261 | 16.4975 | 0.51681 | 138.4358 | 62.22 | 0.81433 | 170 |  | 566.7047 | 170 | 30.2987 | 1.9005 | 1.7768 | 350 | 257.9124 | 23.5412 | 1.3805 | 0.28437 | 0.78191 | 1404.249 | 0.091223 | 26.7071 | 30.2987 | 13.7669 | 366 | 257.9124 | 366 | 257.9124 | 3.8773 | 1.9005 | 1.9768 |  | 0.49015 | 59.1916 | 0.38619 | 153.2699 | 0.40916 | 24.6878 | 12.247 | 0.62453 | 5.9996 | 2.9007 | 0.082237 | 0.014039 | 0.0035871 | 85.824 | -24.7574 | -24757.4369 | 0.2562 |  |  | 256.2 | 4.4997 | 0.011701 | 269.9049 |  | 5.9192 | 280335.4116 | 289.5917 | 62.22 | 0.17686 | 17.6856 | -50 | -50 | 0.49815 | 61 | 0.366 | 62.22 | 9 | 8.525 | 17.525 | 0.48645 | 147.1164 | 62.22 | 0.86539 | 170 |  | 639.8127 | 170 | 28.4237 | 1.5791 | 1.6671 | 350 | 308.0546 | 25.0173 | 1.4673 | 0.32119 | 0.78201 | 1404.0675 | 0.091235 | 26.7054 | 28.4237 | 12.3781 | 366 | 308.0546 | 366 | 308.0546 | 3.2462 | 1.5791 | 1.6671 |  | 0.48645 | 62.22 | 0.36493 | 170.5 | 0.33997 | 18.4401 | 11.4456 | 0.58801 | 5.2401 | 4.2199 | 0.061611 | 0.018922 | 0.00405 | 65.6609 |  | 9544.5315 | 0.2562 |  |  | 256.2 | 3.9301 | 0.010373 | 358.7089 |  | 6.222 | 368871.342 | 378.6721 | 62.22 | 0.14112 | 14.1123 | -50 | -50 | 0.51355
| 62 | 0.372 |  | 63.24 | 7.9551 | 8.5261 | 16.4812 | 0.51732 | 138.2891 | 63.24 | 0.81347 | 170 |  | 553.8607 | 170 | 30.8281 | 1.9376 | 1.8079 | 350 | 253.4528 | 23.5163 | 1.3791 | 0.28377 | 0.78191 | 1427.2724 | 0.091223 | 26.9252 | 30.8281 | 14.1591 | 372 | 253.4528 | 372 | 253.4528 | 3.9455 | 1.9376 | 2.0079 |  | 0.4911 | 60.2187 | 0.39221 | 153.5369 | 0.424 | 25.539 | 12.473 | 0.63485 | 6.2231 | 2.8974 | 0.080649 | 0.013769 | 0.0035798 | 84.229 | -22.5961 | -22596.1314 | 0.2604 |  |  | 260.4 | 4.6673 | 0.012091 | 269.8239 |  | 6.0219 | 280525.1299 | 290.004 | 63.24 | 0.17903 | 17.9026 | -50 | -50 | 0.4984 | 62 | 0.372 | 63.24 | 9 | 8.525 | 17.525 | 0.48645 | 147.1164 | 63.24 | 0.86539 | 170 |  | 626.5951 | 170 | 28.8897 | 1.605 | 1.6944 | 350 | 303.086 | 25.0173 | 1.4673 | 0.32119 | 0.78201 | 1427.085 | 0.091235 | 26.9234 | 28.8897 | 12.7232 | 372 | 303.086 | 372 | 303.086 | 3.2994 | 1.605 | 1.6944 |  | 0.48645 | 63.24 | 0.37091 | 170.5 | 0.35121 | 19.0497 | 11.6332 | 0.59765 | 5.4133 | 4.2199 | 0.060617 | 0.018617 | 0.00405 | 64.6672 |  | 9716.4465 | 0.2604 |  |  | 260.4 | 4.06 | 0.010715 | 358.7089 |  | 6.324 | 369103.5953 | 379.0804 | 63.24 | 0.14297 | 14.2973 | -50 | -50 | 0.51355
| 63 | 0.378 |  | 64.26 | 7.9387 | 8.5261 | 16.4648 | 0.51784 | 138.1421 | 64.26 | 0.8126 | 170 |  | 541.4349 | 170 | 31.3587 | 1.9751 | 1.839 | 350 | 249.1262 | 23.4913 | 1.3776 | 0.28316 | 0.78191 | 1450.2959 | 0.091223 | 27.1414 | 31.3587 | 14.5522 | 378 | 249.1262 | 378 | 249.1262 | 4.014 | 1.9751 | 2.039 |  | 0.49204 | 61.2459 | 0.39823 | 153.7964 | 0.43916 | 26.4073 | 12.6998 | 0.64518 | 6.4514 | 2.8941 | 0.07911 | 0.013507 | 0.0035724 | 82.682 | -20.833 | -20832.9683 | 0.2646 |  |  | 264.6 | 4.8386 | 0.012488 | 269.7212 |  | 6.1246 | 280696.8213 | 290.4031 | 64.26 | 0.18119 | 18.1186 | -50 | -50 | 0.49864 | 63 | 0.378 | 64.26 | 9 | 8.525 | 17.525 | 0.48645 | 147.1164 | 64.26 | 0.86539 | 170 |  | 613.7973 | 170 | 29.3557 | 1.6309 | 1.7217 | 350 | 298.2751 | 25.0173 | 1.4673 | 0.32119 | 0.78201 | 1450.1025 | 0.091235 | 27.1396 | 29.3557 | 13.0684 | 378 | 298.2751 | 378 | 298.2751 | 3.3526 | 1.6309 | 1.7217 |  | 0.48645 | 64.26 | 0.37689 | 170.5 | 0.36263 | 19.6692 | 11.8209 | 0.60729 | 5.5893 | 4.2199 | 0.059655 | 0.018322 | 0.00405 | 63.705 |  | 9891.2192 | 0.2646 |  |  | 264.6 | 4.192 | 0.011064 | 358.7089 |  | 6.426 | 369337.9666 | 379.4938 | 64.26 | 0.14481 | 14.481 | -50 | -50 | 0.51355
| 64 | 0.384 |  | 65.28 | 7.9224 | 8.5262 | 16.4485 | 0.51835 | 137.9948 | 65.28 | 0.81173 | 170 |  | 529.4077 | 170 | 31.8906 | 2.0127 | 1.8702 | 350 | 244.9268 | 23.4662 | 1.3761 | 0.28256 | 0.78191 | 1473.3195 | 0.091223 | 27.356 | 31.8906 | 14.9461 | 384 | 244.9268 | 384 | 244.9268 | 4.0829 | 2.0127 | 2.0702 |  | 0.49296 | 62.2731 | 0.40424 | 154.0487 | 0.45463 | 27.2929 | 12.9273 | 0.65553 | 6.6846 | 2.8907 | 0.077616 | 0.013253 | 0.0035651 | 81.1811 | -19.3679 | -19367.8662 | 0.2688 |  |  | 268.8 | 5.0135 | 0.012892 | 269.5978 |  | 6.2273 | 280851.4215 | 290.79 | 65.28 | 0.18333 | 18.3335 | -50 | -50 | 0.49887 | 64 | 0.384 | 65.28 | 9 | 8.525 | 17.525 | 0.48645 | 147.1164 | 65.28 | 0.86539 | 170 |  | 601.3995 | 170 | 29.8216 | 1.6568 | 1.7491 | 350 | 293.6146 | 25.0173 | 1.4673 | 0.32119 | 0.78201 | 1473.12 | 0.091235 | 27.3542 | 29.8216 | 13.4135 | 384 | 293.6146 | 384 | 293.6146 | 3.4058 | 1.6568 | 1.7491 |  | 0.48645 | 65.28 | 0.38287 | 170.5 | 0.37423 | 20.2985 | 12.0085 | 0.61693 | 5.7682 | 4.2199 | 0.058723 | 0.018035 | 0.00405 | 62.7729 |  | 10068.8478 | 0.2688 |  |  | 268.8 | 4.3261 | 0.011418 | 358.7089 |  | 6.528 | 369574.4558 | 379.9121 | 65.28 | 0.14663 | 14.6633 | -50 | -50 | 0.51355
| 65 | 0.39 |  | 66.3 | 7.906 | 8.5262 | 16.4322 | 0.51887 | 137.8473 | 66.3 | 0.81087 | 170 |  | 517.7607 | 170 | 32.4236 | 2.0506 | 1.9014 | 350 | 240.849 | 23.4411 | 1.3747 | 0.28196 | 0.78191 | 1496.3432 | 0.091222 | 27.569 | 32.4236 | 15.3409 | 390 | 240.849 | 390 | 240.849 | 4.152 | 2.0506 | 2.1014 |  | 0.49388 | 63.3005 | 0.41026 | 154.2941 | 0.47042 | 28.196 | 13.1556 | 0.66588 | 6.9228 | 2.8872 | 0.076166 | 0.013007 | 0.0035577 | 79.724 | -18.1317 | -18131.6771 | 0.273 |  |  | 273 | 5.1921 | 0.013302 | 269.4544 |  | 6.3301 | 280989.8165 | 291.1656 | 66.3 | 0.18547 | 18.5472 | -50 | -50 | 0.4991 | 65 | 0.39 | 66.3 | 9 | 8.525 | 17.525 | 0.48645 | 147.1164 | 66.3 | 0.86539 | 170 |  | 589.3833 | 170 | 30.2876 | 1.6826 | 1.7764 | 350 | 289.0974 | 25.0173 | 1.4673 | 0.32119 | 0.78201 | 1496.1375 | 0.091235 | 27.5671 | 30.2876 | 13.7587 | 390 | 289.0974 | 390 | 289.0974 | 3.459 | 1.6826 | 1.7764 |  | 0.48645 | 66.3 | 0.38886 | 170.5 | 0.38602 | 20.9378 | 12.1961 | 0.62657 | 5.9498 | 4.2199 | 0.057819 | 0.017758 | 0.00405 | 61.8695 |  | 10249.3302 | 0.273 |  |  | 273 | 4.4624 | 0.011778 | 358.7089 |  | 6.63 | 369813.0629 | 380.3354 | 66.3 | 0.14844 | 14.8443 | -50 | -50 | 0.51355
| 66 | 0.396 |  | 67.32 | 7.8897 | 8.5262 | 16.4159 | 0.51939 | 137.6994 | 67.32 | 0.81 | 170 |  | 506.4766 | 170 | 32.9578 | 2.0887 | 1.9327 | 350 | 236.8877 | 23.416 | 1.3732 | 0.28135 | 0.7819 | 1519.367 | 0.091222 | 27.7802 | 32.9578 | 15.7367 | 396 | 236.8877 | 396 | 236.8877 | 4.2214 | 2.0887 | 2.1327 |  | 0.49478 | 64.328 | 0.41627 | 154.5328 | 0.48654 | 29.1167 | 13.3846 | 0.67625 | 7.1659 | 2.8837 | 0.074759 | 0.012767 | 0.0035504 | 78.3091 | -17.0751 | -17075.0932 | 0.2772 |  |  | 277.2 | 5.3744 | 0.01372 | 269.2919 |  | 6.4328 | 281112.846 | 291.5307 | 67.32 | 0.1876 | 18.7599 | -50 | -50 | 0.49932 | 66 | 0.396 | 67.32 | 9 | 8.525 | 17.525 | 0.48645 | 147.1164 | 67.32 | 0.86539 | 170 |  | 577.7314 | 170 | 30.7535 | 1.7085 | 1.8037 | 350 | 284.7172 | 25.0173 | 1.4673 | 0.32119 | 0.78201 | 1519.155 | 0.091235 | 27.7783 | 30.7535 | 14.1039 | 396 | 284.7172 | 396 | 284.7172 | 3.5123 | 1.7085 | 1.8037 |  | 0.48645 | 67.32 | 0.39484 | 170.5 | 0.39799 | 21.587 | 12.3838 | 0.6362 | 6.1343 | 4.2199 | 0.056943 | 0.017489 | 0.00405 | 60.9934 |  | 10432.665 | 0.2772 |  |  | 277.2 | 4.6007 | 0.012143 | 358.7089 |  | 6.732 | 370053.788 | 380.7637 | 67.32 | 0.15024 | 15.024 | -50 | -50 | 0.51355
| 67 | 0.402 |  | 68.34 | 7.8733 | 8.5262 | 16.3995 | 0.5199 | 137.5512 | 68.34 | 0.80912 | 170 |  | 495.5392 | 170 | 33.4933 | 2.127 | 1.9641 | 350 | 233.0379 | 23.3908 | 1.3717 | 0.28074 | 0.7819 | 1542.3909 | 0.091222 | 27.9899 | 33.4933 | 16.1333 | 402 | 233.0379 | 402 | 233.0379 | 4.2911 | 2.127 | 2.1641 |  | 0.49567 | 65.3556 | 0.42229 | 154.7651 | 0.50297 | 30.0553 | 13.6143 | 0.68663 | 7.414 | 2.88 | 0.073391 | 0.012535 | 0.003543 | 76.9345 | -16.162 | -16162.0077 | 0.2814 |  |  | 281.4 | 5.5605 | 0.014144 | 269.1111 |  | 6.5356 | 281221.3071 | 291.8862 | 68.34 | 0.18971 | 18.9714 | -50 | -50 | 0.49953 | 67 | 0.402 | 68.34 | 9 | 8.525 | 17.525 | 0.48645 | 147.1164 | 68.34 | 0.86539 | 170 |  | 566.4274 | 170 | 31.2195 | 1.7344 | 1.8311 | 350 | 280.4676 | 25.0173 | 1.4673 | 0.32119 | 0.78201 | 1542.1725 | 0.091235 | 27.988 | 31.2195 | 14.449 | 402 | 280.4676 | 402 | 280.4676 | 3.5655 | 1.7344 | 1.8311 |  | 0.48645 | 68.34 | 0.40082 | 170.5 | 0.41014 | 22.2461 | 12.5714 | 0.64584 | 6.3216 | 4.2199 | 0.056094 | 0.017228 | 0.00405 | 60.1435 |  | 10618.8504 | 0.2814 |  |  | 281.4 | 4.7412 | 0.012513 | 358.7089 |  | 6.834 | 370296.631 | 381.1969 | 68.34 | 0.15202 | 15.2023 | -50 | -50 | 0.51355
| 68 | 0.408 |  | 69.36 | 7.857 | 8.5262 | 16.3832 | 0.52042 | 137.4028 | 69.36 | 0.80825 | 170 |  | 484.9333 | 170 | 34.03 | 2.1656 | 1.9956 | 350 | 229.2949 | 23.3655 | 1.3702 | 0.28014 | 0.7819 | 1565.4148 | 0.091222 | 28.1981 | 34.03 | 16.5309 | 408 | 229.2949 | 408 | 229.2949 | 4.3612 | 2.1656 | 2.1956 |  | 0.49656 | 66.3833 | 0.4283 | 154.9913 | 0.51974 | 31.0118 | 13.8448 | 0.69702 | 7.6671 | 2.8763 | 0.072063 | 0.012309 | 0.0035356 | 75.5984 | -15.3654 | -15365.3744 | 0.2856 |  |  | 285.6 | 5.7504 | 0.014575 | 268.9127 |  | 6.6383 | 281315.9563 | 292.2329 | 69.36 | 0.19182 | 19.1818 | -50 | -50 | 0.49973 | 68 | 0.408 | 69.36 | 9 | 8.525 | 17.525 | 0.48645 | 147.1164 | 69.36 | 0.86539 | 170 |  | 555.456 | 170 | 31.6855 | 1.7603 | 1.8584 | 350 | 276.3431 | 25.0173 | 1.4673 | 0.32119 | 0.78201 | 1565.19 | 0.091235 | 28.196 | 31.6855 | 14.7942 | 408 | 276.3431 | 408 | 276.3431 | 3.6187 | 1.7603 | 1.8584 |  | 0.48645 | 69.36 | 0.4068 | 170.5 | 0.42247 | 22.9151 | 12.759 | 0.65548 | 6.5117 | 4.2199 | 0.055269 | 0.016974 | 0.00405 | 59.3186 |  | 10807.885 | 0.2856 |  |  | 285.6 | 4.8838 | 0.01289 | 358.7089 |  | 6.936 | 370541.5919 | 381.6351 | 69.36 | 0.15379 | 15.3793 | -50 | -50 | 0.51355
| 69 | 0.414 |  | 70.38 | 7.8406 | 8.5262 | 16.3669 | 0.52094 | 137.254 | 70.38 | 0.80738 | 170 |  | 474.6443 | 170 | 34.5679 | 2.2044 | 2.0272 | 350 | 225.6544 | 23.3402 | 1.3687 | 0.27953 | 0.7819 | 1588.4389 | 0.091222 | 28.4047 | 34.5679 | 16.9293 | 414 | 225.6544 | 414 | 225.6544 | 4.4316 | 2.2044 | 2.2272 |  | 0.49743 | 67.411 | 0.43432 | 155.2116 | 0.53684 | 31.9865 | 14.076 | 0.70742 | 7.9254 | 2.8725 | 0.070771 | 0.012089 | 0.0035283 | 74.2994 | -14.6645 | -14664.5336 | 0.2898 |  |  | 289.8 | 5.9441 | 0.015013 | 268.6973 |  | 6.7411 | 281397.5129 | 292.5716 | 70.38 | 0.19391 | 19.391 | -50 | -50 | 0.49994 | 69 | 0.414 | 70.38 | 9 | 8.525 | 17.525 | 0.48645 | 147.1164 | 70.38 | 0.86539 | 170 |  | 544.8027 | 170 | 32.1514 | 1.7862 | 1.8857 | 350 | 272.3381 | 25.0173 | 1.4673 | 0.32119 | 0.78201 | 1588.2075 | 0.091235 | 28.4026 | 32.1514 | 15.1393 | 414 | 272.3381 | 414 | 272.3381 | 3.6719 | 1.7862 | 1.8857 |  | 0.48645 | 70.38 | 0.41279 | 170.5 | 0.43499 | 23.5941 | 12.9467 | 0.66512 | 6.7046 | 4.2199 | 0.054468 | 0.016728 | 0.00405 | 58.5176 |  | 10999.7674 | 0.2898 |  |  | 289.8 | 5.0285 | 0.013272 | 358.7089 |  | 7.038 | 370788.6708 | 382.0782 | 70.38 | 0.15555 | 15.555 | -50 | -50 | 0.51355
| 70 | 0.42 |  | 71.4 | 7.8243 | 8.5263 | 16.3506 | 0.52146 | 137.1049 | 71.4 | 0.8065 | 170 |  | 464.6587 | 170 | 35.1071 | 2.2435 | 2.0588 | 350 | 222.1121 | 23.3149 | 1.3672 | 0.27892 | 0.7819 | 1611.4631 | 0.091221 | 28.6098 | 35.1071 | 17.3287 | 420 | 222.1121 | 420 | 222.1121 | 4.5022 | 2.2435 | 2.2588 |  | 0.4983 | 68.4389 | 0.44033 | 155.4262 | 0.55427 | 32.9795 | 14.3081 | 0.71784 | 8.1888 | 2.8687 | 0.069515 | 0.011876 | 0.0035209 | 73.0358 | -14.0434 | -14043.4328 | 0.294 |  |  | 294 | 6.1416 | 0.015459 | 268.4657 |  | 6.8439 | 281466.6614 | 292.9031 | 71.4 | 0.19599 | 19.5991 | -50 | -50 | 0.50013 | 70 | 0.42 | 71.4 | 9 | 8.525 | 17.525 | 0.48645 | 147.1164 | 71.4 | 0.86539 | 170 |  | 534.454 | 170 | 32.6174 | 1.8121 | 1.913 | 350 | 268.4476 | 25.0173 | 1.4673 | 0.32119 | 0.78201 | 1611.225 | 0.091235 | 28.6077 | 32.6174 | 15.4845 | 420 | 268.4476 | 420 | 268.4476 | 3.7251 | 1.8121 | 1.913 |  | 0.48645 | 71.4 | 0.41877 | 170.5 | 0.44769 | 24.2829 | 13.1343 | 0.67476 | 6.9004 | 4.2199 | 0.05369 | 0.016489 | 0.00405 | 57.7395 |  | 11194.4961 | 0.294 |  |  | 294 | 5.1753 | 0.013659 | 358.7089 |  | 7.14 | 371037.8677 | 382.5264 | 71.4 | 0.15729 | 15.7294 | -50 | -50 | 0.51355
| 71 | 0.426 |  | 72.42 | 7.808 | 8.5263 | 16.3342 | 0.52199 | 136.9556 | 72.42 | 0.80562 | 170 |  | 454.9637 | 170 | 35.6476 | 2.2828 | 2.0905 | 350 | 218.6641 | 23.2895 | 1.3657 | 0.27832 | 0.7819 | 1634.4873 | 0.091221 | 28.8135 | 35.6476 | 17.7291 | 426 | 218.6641 | 426 | 218.6641 | 4.5732 | 2.2828 | 2.2905 |  | 0.49916 | 69.4668 | 0.44634 | 155.6354 | 0.57204 | 33.9909 | 14.5408 | 0.72826 | 8.4574 | 2.8648 | 0.068293 | 0.011668 | 0.0035136 | 71.8064 | -13.4894 | -13489.4097 | 0.2982 |  |  | 298.2 | 6.3431 | 0.015911 | 268.2184 |  | 6.9467 | 281524.0533 | 293.2279 | 72.42 | 0.19806 | 19.8059 | -50 | -50 | 0.50032 | 71 | 0.426 | 72.42 | 9 | 8.525 | 17.525 | 0.48645 | 147.1164 | 72.42 | 0.86539 | 170 |  | 524.3968 | 170 | 33.0834 | 1.838 | 1.9404 | 350 | 264.6667 | 25.0173 | 1.4673 | 0.32119 | 0.78201 | 1634.2425 | 0.091235 | 28.8113 | 33.0834 | 15.8297 | 426 | 264.6667 | 426 | 264.6667 | 3.7783 | 1.838 | 1.9404 |  | 0.48645 | 72.42 | 0.42475 | 170.5 | 0.46057 | 24.9817 | 13.3219 | 0.6844 | 7.099 | 4.2199 | 0.052933 | 0.016257 | 0.00405 | 56.9833 |  | 11392.07 | 0.2982 |  |  | 298.2 | 5.3242 | 0.014052 | 358.7089 |  | 7.242 | 371289.1825 | 382.9795 | 72.42 | 0.15903 | 15.9025 | -50 | -50 | 0.51355
| 72 | 0.432 |  | 73.44 | 7.7916 | 8.5263 | 16.3179 | 0.52251 | 136.8059 | 73.44 | 0.80474 | 170 |  | 445.5472 | 170 | 36.1893 | 2.3223 | 2.1222 | 350 | 215.3067 | 23.264 | 1.3643 | 0.27771 | 0.78189 | 1657.5117 | 0.091221 | 29.0157 | 36.1893 | 18.1303 | 432 | 215.3067 | 432 | 215.3067 | 4.6445 | 2.3223 | 2.3222 |  | 0.50001 | 70.4948 | 0.45236 | 155.8394 | 0.59014 | 35.0209 | 14.7744 | 0.7387 | 8.7313 | 2.8608 | 0.067103 | 0.011466 | 0.0035062 | 70.6097 | -12.9923 | -12992.3432 | 0.3024 |  |  | 302.4 | 6.5485 | 0.01637 | 267.956 |  | 7.0495 | 281570.3094 | 293.5469 | 73.44 | 0.20012 | 20.0116 | -50 | -50 | 0.5005 | 72 | 0.432 | 73.44 | 9 | 8.525 | 17.525 | 0.48645 | 147.1164 | 73.44 | 0.86539 | 170 |  | 514.6192 | 170 | 33.5493 | 1.8639 | 1.9677 | 350 | 260.9907 | 25.0173 | 1.4673 | 0.32119 | 0.78201 | 1657.26 | 0.091235 | 29.0135 | 33.5493 | 16.1748 | 432 | 260.9907 | 432 | 260.9907 | 3.8316 | 1.8639 | 1.9677 |  | 0.48645 | 73.44 | 0.43073 | 170.5 | 0.47364 | 25.6903 | 13.5096 | 0.69404 | 7.3003 | 4.2199 | 0.052198 | 0.016031 | 0.00405 | 56.2481 |  | 11592.4878 | 0.3024 |  |  | 302.4 | 5.4752 | 0.014451 | 358.7089 |  | 7.344 | 371542.6152 | 383.4375 | 73.44 | 0.16074 | 16.0743 | -50 | -50 | 0.51355
| 73 | 0.438 |  | 74.46 | 7.7753 | 8.5263 | 16.3016 | 0.52303 | 136.6559 | 74.46 | 0.80386 | 170 |  | 436.3978 | 170 | 36.7323 | 2.3621 | 2.1541 | 350 | 212.0363 | 23.2385 | 1.3628 | 0.2771 | 0.78189 | 1680.5361 | 0.091221 | 29.2165 | 36.7323 | 18.5325 | 438 | 212.0363 | 438 | 212.0363 | 4.7162 | 2.3621 | 2.3541 |  | 0.50086 | 71.5229 | 0.45837 | 156.0384 | 0.60859 | 36.0698 | 15.0087 | 0.74915 | 9.0104 | 2.8567 | 0.065946 | 0.011269 | 0.0034989 | 69.4444 | -12.544 | -12544.0456 | 0.3066 |  |  | 306.6 | 6.7578 | 0.016837 | 267.6791 |  | 7.1523 | 281606.0221 | 293.8605 | 74.46 | 0.20216 | 20.2161 | -50 | -50 | 0.50068 | 73 | 0.438 | 74.46 | 9 | 8.525 | 17.525 | 0.48645 | 147.1164 | 74.46 | 0.86539 | 170 |  | 505.1095 | 170 | 34.0153 | 1.8897 | 1.995 | 350 | 257.4155 | 25.0173 | 1.4673 | 0.32119 | 0.78201 | 1680.2775 | 0.091235 | 29.2143 | 34.0153 | 16.52 | 438 | 257.4155 | 438 | 257.4155 | 3.8848 | 1.8897 | 1.995 |  | 0.48645 | 74.46 | 0.43672 | 170.5 | 0.48689 | 26.4089 | 13.6972 | 0.70368 | 7.5045 | 4.2199 | 0.051483 | 0.015812 | 0.00405 | 55.5331 |  | 11795.7484 | 0.3066 |  |  | 306.6 | 5.6284 | 0.014855 | 358.7089 |  | 7.446 | 371798.1658 | 383.9005 | 74.46 | 0.16245 | 16.2449 | -50 | -50 | 0.51355
| 74 | 0.444 |  | 75.48 | 7.7589 | 8.5263 | 16.2853 | 0.52356 | 136.5056 | 75.48 | 0.80297 | 170 |  | 427.5045 | 170 | 37.2765 | 2.4022 | 2.186 | 350 | 208.8496 | 23.213 | 1.3613 | 0.27649 | 0.78189 | 1703.5607 | 0.091221 | 29.416 | 37.2765 | 18.9357 | 444 | 208.8496 | 444 | 208.8496 | 4.7881 | 2.4022 | 2.386 |  | 0.50169 | 72.5511 | 0.46438 | 156.2324 | 0.62739 | 37.1376 | 15.2438 | 0.75961 | 9.2949 | 2.8526 | 0.064818 | 0.011078 | 0.0034915 | 68.3094 | -12.1378 | -12137.8228 | 0.3108 |  |  | 310.8 | 6.9712 | 0.01731 | 267.3881 |  | 7.2551 | 281631.7567 | 294.1695 | 75.48 | 0.20419 | 20.4193 | -50 | -50 | 0.50086 | 74 | 0.444 | 75.48 | 9 | 8.525 | 17.525 | 0.48645 | 147.1164 | 75.48 | 0.86539 | 170 |  | 495.857 | 170 | 34.4813 | 1.9156 | 2.0224 | 350 | 253.9369 | 25.0173 | 1.4673 | 0.32119 | 0.78201 | 1703.295 | 0.091235 | 29.4137 | 34.4813 | 16.8651 | 444 | 253.9369 | 444 | 253.9369 | 3.938 | 1.9156 | 2.0224 |  | 0.48645 | 75.48 | 0.4427 | 170.5 | 0.50032 | 27.1374 | 13.8848 | 0.71332 | 7.7115 | 4.2199 | 0.050787 | 0.015598 | 0.00405 | 54.8374 |  | 12001.8508 | 0.3108 |  |  | 310.8 | 5.7837 | 0.015265 | 358.7089 |  | 7.548 | 372055.8344 | 384.3685 | 75.48 | 0.16414 | 16.4141 | -50 | -50 | 0.51355
| 75 | 0.45 |  | 76.5 | 7.7426 | 8.5263 | 16.2689 | 0.52409 | 136.3551 | 76.5 | 0.80209 | 170 |  | 418.8573 | 170 | 37.822 | 2.4425 | 2.218 | 350 | 205.7434 | 23.1874 | 1.3597 | 0.27588 | 0.78189 | 1726.5853 | 0.091221 | 29.6141 | 37.822 | 19.3398 | 450 | 205.7434 | 450 | 205.7434 | 4.8604 | 2.4425 | 2.418 |  | 0.50252 | 73.5793 | 0.47039 | 156.4219 | 0.64654 | 38.2246 | 15.4797 | 0.77009 | 9.5848 | 2.8485 | 0.063719 | 0.010891 | 0.0034842 | 67.2035 | -11.7681 | -11768.1485 | 0.315 |  |  | 315 | 7.1886 | 0.017791 | 267.0837 |  | 7.3579 | 281648.0534 | 294.4744 | 76.5 | 0.20621 | 20.6214 | -50 | -50 | 0.50102 | 75 | 0.45 | 76.5 | 9 | 8.525 | 17.525 | 0.48645 | 147.1164 | 76.5 | 0.86539 | 170 |  | 486.8513 | 170 | 34.9472 | 1.9415 | 2.0497 | 350 | 250.5511 | 25.0173 | 1.4673 | 0.32119 | 0.78201 | 1726.3125 | 0.091235 | 29.6118 | 34.9472 | 17.2103 | 450 | 250.5511 | 450 | 250.5511 | 3.9912 | 1.9415 | 2.0497 |  | 0.48645 | 76.5 | 0.44868 | 170.5 | 0.51393 | 27.8758 | 14.0725 | 0.72296 | 7.9214 | 4.2199 | 0.05011 | 0.01539 | 0.00405 | 54.1602 |  | 12210.7939 | 0.315 |  |  | 315 | 5.941 | 0.01568 | 358.7089 |  | 7.65 | 372315.621 | 384.8414 | 76.5 | 0.16582 | 16.5821 | -50 | -50 | 0.51355
| 76 | 0.456 |  | 77.52 | 7.7262 | 8.5264 | 16.2526 | 0.52461 | 136.2042 | 77.52 | 0.8012 | 170 |  | 410.4463 | 170 | 38.3689 | 2.483 | 2.25 | 350 | 202.7147 | 23.1617 | 1.3582 | 0.27527 | 0.78189 | 1749.61 | 0.09122 | 29.8109 | 38.3689 | 19.7448 | 456 | 202.7147 | 456 | 202.7147 | 4.933 | 2.483 | 2.45 |  | 0.50335 | 74.6077 | 0.4764 | 156.6068 | 0.66604 | 39.331 | 15.7164 | 0.78058 | 9.8802 | 2.8443 | 0.062649 | 0.010709 | 0.0034768 | 66.1256 | -11.4304 | -11430.4203 | 0.3192 |  |  | 319.2 | 7.4101 | 0.018279 | 266.7663 |  | 7.4608 | 281655.4286 | 294.7759 | 77.52 | 0.20822 | 20.8221 | -50 | -50 | 0.50119 | 76 | 0.456 | 77.52 | 9 | 8.525 | 17.525 | 0.48645 | 147.1164 | 77.52 | 0.86539 | 170 |  | 478.0828 | 170 | 35.4132 | 1.9674 | 2.077 | 350 | 247.2544 | 25.0173 | 1.4673 | 0.32119 | 0.78201 | 1749.33 | 0.091235 | 29.8085 | 35.4132 | 17.5554 | 456 | 247.2544 | 456 | 247.2544 | 4.0444 | 1.9674 | 2.077 |  | 0.48645 | 77.52 | 0.45466 | 170.5 | 0.52773 | 28.6241 | 14.2601 | 0.7326 | 8.134 | 4.2199 | 0.049451 | 0.015188 | 0.00405 | 53.5009 |  | 12422.5768 | 0.3192 |  |  | 319.2 | 6.1005 | 0.016101 | 358.7089 |  | 7.752 | 372577.5254 | 385.3193 | 77.52 | 0.16749 | 16.7488 | -50 | -50 | 0.51355
| 77 | 0.462 |  | 78.54 | 7.7099 | 8.5264 | 16.2363 | 0.52514 | 136.053 | 78.54 | 0.80031 | 170 |  | 402.2624 | 170 | 38.917 | 2.5238 | 2.2822 | 350 | 199.7606 | 23.136 | 1.3567 | 0.27466 | 0.78189 | 1772.6349 | 0.09122 | 30.0064 | 38.917 | 20.1509 | 462 | 199.7606 | 462 | 199.7606 | 5.006 | 2.5238 | 2.4822 |  | 0.50416 | 75.636 | 0.48241 | 156.7873 | 0.68589 | 40.4568 | 15.9538 | 0.79108 | 10.181 | 2.84 | 0.061605 | 0.010532 | 0.0034694 | 65.0747 | -11.1208 | -11120.7742 | 0.3234 |  |  | 323.4 | 7.6357 | 0.018774 | 266.4363 |  | 7.5636 | 281654.3766 | 295.0744 | 78.54 | 0.21022 | 21.0217 | -50 | -50 | 0.50135 | 77 | 0.462 | 78.54 | 9 | 8.525 | 17.525 | 0.48645 | 147.1164 | 78.54 | 0.86539 | 170 |  | 469.5421 | 170 | 35.8791 | 1.9933 | 2.1043 | 350 | 244.0433 | 25.0173 | 1.4673 | 0.32119 | 0.78201 | 1772.3475 | 0.091235 | 30.004 | 35.8791 | 17.9006 | 462 | 244.0433 | 462 | 244.0433 | 4.0976 | 1.9933 | 2.1043 |  | 0.48645 | 78.54 | 0.46065 | 170.5 | 0.5417 | 29.3823 | 14.4477 | 0.74224 | 8.3495 | 4.2199 | 0.048809 | 0.01499 | 0.00405 | 52.8587 |  | 12637.1985 | 0.3234 |  |  | 323.4 | 6.2621 | 0.016528 | 358.7089 |  | 7.854 | 372841.5479 | 385.8021 | 78.54 | 0.16914 | 16.9143 | -50 | -50 | 0.51355
| 78 | 0.468 |  | 79.56 | 7.6935 | 8.5264 | 16.2199 | 0.52567 | 135.9015 | 79.56 | 0.79942 | 170 |  | 394.2968 | 170 | 39.4665 | 2.5649 | 2.3144 | 350 | 196.8784 | 23.1102 | 1.3552 | 0.27404 | 0.78189 | 1795.6598 | 0.09122 | 30.2007 | 39.4665 | 20.5579 | 468 | 196.8784 | 468 | 196.8784 | 5.0793 | 2.5649 | 2.5144 |  | 0.50498 | 76.6645 | 0.48842 | 156.9637 | 0.7061 | 41.6023 | 16.1921 | 0.80159 | 10.4873 | 2.8357 | 0.060588 | 0.010359 | 0.0034621 | 64.0497 | -10.8359 | -10835.9429 | 0.3276 |  |  | 327.6 | 7.8655 | 0.019276 | 266.0941 |  | 7.6664 | 281645.3707 | 295.3704 | 79.56 | 0.2122 | 21.2199 | -50 | -50 | 0.50151 | 78 | 0.468 | 79.56 | 9 | 8.525 | 17.525 | 0.48645 | 147.1164 | 79.56 | 0.86539 | 170 |  | 461.2206 | 170 | 36.3451 | 2.0192 | 2.1317 | 350 | 240.9145 | 25.0173 | 1.4673 | 0.32119 | 0.78201 | 1795.365 | 0.091235 | 30.1982 | 36.3451 | 18.2458 | 468 | 240.9145 | 468 | 240.9145 | 4.1508 | 2.0192 | 2.1317 |  | 0.48645 | 79.56 | 0.46663 | 170.5 | 0.55587 | 30.1504 | 14.6354 | 0.75188 | 8.5678 | 4.2199 | 0.048183 | 0.014798 | 0.00405 | 52.2329 |  | 12854.6583 | 0.3276 |  |  | 327.6 | 6.4258 | 0.01696 | 358.7089 |  | 7.956 | 373107.6882 | 386.2899 | 79.56 | 0.17078 | 17.0785 | -50 | -50 | 0.51355
| 79 | 0.474 |  | 80.58 | 7.6772 | 8.5264 | 16.2036 | 0.5262 | 135.7496 | 80.58 | 0.79853 | 170 |  | 386.5413 | 170 | 40.0172 | 2.6062 | 2.3467 | 350 | 194.0654 | 23.0844 | 1.3537 | 0.27343 | 0.78188 | 1818.6848 | 0.09122 | 30.3937 | 40.0172 | 20.9658 | 474 | 194.0654 | 474 | 194.0654 | 5.1529 | 2.6062 | 2.5467 |  | 0.50578 | 77.693 | 0.49443 | 157.136 | 0.72668 | 42.7677 | 16.4311 | 0.81211 | 10.7993 | 2.8313 | 0.059595 | 0.010191 | 0.0034547 | 63.0498 | -10.5731 | -10573.1444 | 0.3318 |  |  | 331.8 | 8.0995 | 0.019786 | 265.7403 |  | 7.7693 | 281628.8645 | 295.6645 | 80.58 | 0.21417 | 21.4169 | -50 | -50 | 0.50166 | 79 | 0.474 | 80.58 | 9 | 8.525 | 17.525 | 0.48645 | 147.1164 | 80.58 | 0.86539 | 170 |  | 453.1098 | 170 | 36.8111 | 2.0451 | 2.159 | 350 | 237.865 | 25.0173 | 1.4673 | 0.32119 | 0.78201 | 1818.3825 | 0.091235 | 30.3912 | 36.8111 | 18.5909 | 474 | 237.865 | 474 | 237.865 | 4.2041 | 2.0451 | 2.159 |  | 0.48645 | 80.58 | 0.47261 | 170.5 | 0.57021 | 30.9285 | 14.823 | 0.76152 | 8.7888 | 4.2199 | 0.047573 | 0.014611 | 0.00405 | 51.623 |  | 13074.9553 | 0.3318 |  |  | 331.8 | 6.5916 | 0.017397 | 358.7089 |  | 8.058 | 373375.9465 | 386.7827 | 80.58 | 0.17241 | 17.2414 | -50 | -50 | 0.51355
| 80 | 0.48 |  | 81.6 | 7.6608 | 8.5264 | 16.1873 | 0.52674 | 135.5975 | 81.6 | 0.79763 | 170 |  | 378.9879 | 170 | 40.5693 | 2.6478 | 2.379 | 350 | 191.3191 | 23.0586 | 1.3522 | 0.27282 | 0.78188 | 1841.7099 | 0.09122 | 30.5855 | 40.5693 | 21.3748 | 480 | 191.3191 | 480 | 191.3191 | 5.2269 | 2.6478 | 2.579 |  | 0.50658 | 78.7216 | 0.50044 | 157.3045 | 0.74762 | 43.9532 | 16.671 | 0.82265 | 11.1169 | 2.8269 | 0.058627 | 0.010026 | 0.0034474 | 62.074 | -10.33 | -10329.9956 | 0.336 |  |  | 336 | 8.3377 | 0.020303 | 265.3752 |  | 7.8722 | 281605.2934 | 295.9572 | 81.6 | 0.21613 | 21.6126 | -50 | -50 | 0.50181 | 80 | 0.48 | 81.6 | 9 | 8.525 | 17.525 | 0.48645 | 147.1164 | 81.6 | 0.86539 | 170 |  | 445.2019 | 170 | 37.277 | 2.0709 | 2.1863 | 350 | 234.8917 | 25.0173 | 1.4673 | 0.32119 | 0.78201 | 1841.4 | 0.091235 | 30.5829 | 37.277 | 18.9361 | 480 | 234.8917 | 480 | 234.8917 | 4.2573 | 2.0709 | 2.1863 |  | 0.48645 | 81.6 | 0.47859 | 170.5 | 0.58474 | 31.7164 | 15.0106 | 0.77116 | 9.0128 | 4.2199 | 0.046978 | 0.014428 | 0.00405 | 51.0283 |  | 13298.0887 | 0.336 |  |  | 336 | 6.7596 | 0.017841 | 358.7089 |  | 8.16 | 373646.3227 | 387.2804 | 81.6 | 0.17403 | 17.4032 | -50 | -50 | 0.51355
| 81 | 0.486 |  | 82.62 | 7.6445 | 8.5265 | 16.1709 | 0.52727 | 135.4451 | 82.62 | 0.79674 | 170 |  | 371.6292 | 170 | 41.1227 | 2.6897 | 2.4115 | 350 | 188.6373 | 23.0326 | 1.3507 | 0.27221 | 0.78188 | 1864.7351 | 0.091219 | 30.7761 | 41.1227 | 21.7847 | 486 | 188.6373 | 486 | 188.6373 | 5.3012 | 2.6897 | 2.6115 |  | 0.50738 | 79.7502 | 0.50645 | 157.4691 | 0.76894 | 45.1589 | 16.9117 | 0.8332 | 11.4402 | 2.8225 | 0.057681 | 0.0098657 | 0.00344 | 61.1215 | -10.1044 | -10104.4431 | 0.3402 |  |  | 340.2 | 8.5802 | 0.020827 | 264.9991 |  | 7.975 | 281575.0749 | 296.2489 | 82.62 | 0.21807 | 21.807 | -50 | -50 | 0.50195 | 81 | 0.486 | 82.62 | 9 | 8.525 | 17.525 | 0.48645 | 147.1164 | 82.62 | 0.86539 | 170 |  | 437.4894 | 170 | 37.743 | 2.0968 | 2.2137 | 350 | 231.9918 | 25.0173 | 1.4673 | 0.32119 | 0.78201 | 1864.4175 | 0.091235 | 30.7735 | 37.743 | 19.2812 | 486 | 231.9918 | 486 | 231.9918 | 4.3105 | 2.0968 | 2.2137 |  | 0.48645 | 82.62 | 0.48457 | 170.5 | 0.59945 | 32.5143 | 15.1983 | 0.7808 | 9.2395 | 4.2199 | 0.046398 | 0.01425 | 0.00405 | 50.4484 |  | 13524.0577 | 0.3402 |  |  | 340.2 | 6.9296 | 0.018289 | 358.7089 |  | 8.262 | 373918.8169 | 387.7831 | 82.62 | 0.17564 | 17.5637 | -50 | -50 | 0.51355
| 82 | 0.492 |  | 83.64 | 7.6281 | 8.5265 | 16.1546 | 0.5278 | 135.2923 | 83.64 | 0.79584 | 170 |  | 364.4581 | 170 | 41.6775 | 2.7318 | 2.444 | 350 | 186.0177 | 23.0067 | 1.3491 | 0.27159 | 0.78188 | 1887.7604 | 0.091219 | 30.9655 | 41.6775 | 22.1957 | 492 | 186.0177 | 492 | 186.0177 | 5.3758 | 2.7318 | 2.644 |  | 0.50817 | 80.7789 | 0.51246 | 157.6301 | 0.79062 | 46.385 | 17.1532 | 0.84376 | 11.7693 | 2.818 | 0.056759 | 0.0097091 | 0.0034327 | 60.1915 | -9.8947 | -9894.7082 | 0.3444 |  |  | 344.4 | 8.827 | 0.021358 | 264.6124 |  | 8.0779 | 281538.6106 | 296.5401 | 83.64 | 0.22 | 22.0001 | -50 | -50 | 0.50209 | 82 | 0.492 | 83.64 | 9 | 8.525 | 17.525 | 0.48645 | 147.1164 | 83.64 | 0.86539 | 170 |  | 429.9652 | 170 | 38.209 | 2.1227 | 2.241 | 350 | 229.1626 | 25.0173 | 1.4673 | 0.32119 | 0.78201 | 1887.435 | 0.091235 | 30.9628 | 38.209 | 19.6264 | 492 | 229.1626 | 492 | 229.1626 | 4.3637 | 2.1227 | 2.241 |  | 0.48645 | 83.64 | 0.49056 | 170.5 | 0.61434 | 33.3221 | 15.3859 | 0.79044 | 9.469 | 4.2199 | 0.045833 | 0.014076 | 0.00405 | 49.8825 |  | 13752.8618 | 0.3444 |  |  | 344.4 | 7.1018 | 0.018744 | 358.7089 |  | 8.364 | 374193.429 | 388.2907 | 83.64 | 0.17723 | 17.7229 | -50 | -50 | 0.51355
| 83 | 0.498 |  | 84.66 | 7.6118 | 8.5265 | 16.1383 | 0.52834 | 135.1393 | 84.66 | 0.79494 | 170 |  | 357.4678 | 170 | 42.2337 | 2.7742 | 2.4766 | 350 | 183.458 | 22.9806 | 1.3476 | 0.27098 | 0.78188 | 1910.7858 | 0.091219 | 31.1538 | 42.2337 | 22.6076 | 498 | 183.458 | 498 | 183.458 | 5.4508 | 2.7742 | 2.6766 |  | 0.50895 | 81.8077 | 0.51847 | 157.7876 | 0.81268 | 47.6318 | 17.3955 | 0.85434 | 12.1041 | 2.8134 | 0.055858 | 0.0095561 | 0.0034253 | 59.2831 | -9.6992 | -9699.2427 | 0.3486 |  |  | 348.6 | 9.0781 | 0.021897 | 264.2155 |  | 8.1808 | 281496.2863 | 296.8313 | 84.66 | 0.22192 | 22.1919 | -50 | -50 | 0.50223 | 83 | 0.498 | 84.66 | 9 | 8.525 | 17.525 | 0.48645 | 147.1164 | 84.66 | 0.86539 | 170 |  | 422.6223 | 170 | 38.6749 | 2.1486 | 2.2683 | 350 | 226.4016 | 25.0173 | 1.4673 | 0.32119 | 0.78201 | 1910.4525 | 0.091235 | 31.1511 | 38.6749 | 19.9715 | 498 | 226.4016 | 498 | 226.4016 | 4.4169 | 2.1486 | 2.2683 |  | 0.48645 | 84.66 | 0.49654 | 170.5 | 0.62942 | 34.1398 | 15.5735 | 0.80008 | 9.7014 | 4.2199 | 0.04528 | 0.013907 | 0.00405 | 49.3303 |  | 13984.5001 | 0.3486 |  |  | 348.6 | 7.276 | 0.019204 | 358.7089 |  | 8.466 | 374470.1591 | 388.8033 | 84.66 | 0.17881 | 17.881 | -50 | -50 | 0.51355
| 84 | 0.504 |  | 85.68 | 7.5954 | 8.5265 | 16.122 | 0.52887 | 134.9859 | 85.68 | 0.79403 | 170 |  | 350.6518 | 170 | 42.7911 | 2.8169 | 2.5093 | 350 | 180.9563 | 22.9545 | 1.3461 | 0.27036 | 0.78188 | 1933.8113 | 0.091219 | 31.3409 | 42.7911 | 23.0206 | 504 | 180.9563 | 504 | 180.9563 | 5.5262 | 2.8169 | 2.7093 |  | 0.50973 | 82.8365 | 0.52448 | 157.9416 | 0.83513 | 48.8994 | 17.6387 | 0.86493 | 12.4449 | 2.8088 | 0.054978 | 0.0094067 | 0.003418 | 58.3957 | -9.5167 | -9516.6925 | 0.3528 |  |  | 352.8 | 9.3337 | 0.022443 | 263.8087 |  | 8.2836 | 281448.4734 | 297.1228 | 85.68 | 0.22382 | 22.3823 | -50 | -50 | 0.50237 | 84 | 0.504 | 85.68 | 9 | 8.525 | 17.525 | 0.48645 | 147.1164 | 85.68 | 0.86539 | 170 |  | 415.4545 | 170 | 39.1409 | 2.1745 | 2.2957 | 350 | 223.7063 | 25.0173 | 1.4673 | 0.32119 | 0.78201 | 1933.47 | 0.091235 | 31.3382 | 39.1409 | 20.3167 | 504 | 223.7063 | 504 | 223.7063 | 4.4701 | 2.1745 | 2.2957 |  | 0.48645 | 85.68 | 0.50252 | 170.5 | 0.64467 | 34.9674 | 15.7612 | 0.80972 | 9.9366 | 4.2199 | 0.044741 | 0.013741 | 0.00405 | 48.7913 |  | 14218.9721 | 0.3528 |  |  | 352.8 | 7.4524 | 0.019669 | 358.7089 |  | 8.568 | 374749.0071 | 389.3208 | 85.68 | 0.18038 | 18.0379 | -50 | -50 | 0.51355
| 85 | 0.51 |  | 86.7 | 7.5791 | 8.5265 | 16.1056 | 0.52941 | 134.8322 | 86.7 | 0.79313 | 170 |  | 344.004 | 170 | 43.35 | 2.8598 | 2.5421 | 350 | 178.5106 | 22.9284 | 1.3445 | 0.26975 | 0.78187 | 1956.8369 | 0.091219 | 31.527 | 43.35 | 23.4346 | 510 | 178.5106 | 510 | 178.5106 | 5.6019 | 2.8598 | 2.7421 |  | 0.51051 | 83.8653 | 0.53048 | 158.0924 | 0.85795 | 50.188 | 17.8826 | 0.87553 | 12.7915 | 2.8042 | 0.054118 | 0.0092608 | 0.0034106 | 57.5286 | -9.3459 | -9345.8683 | 0.357 |  |  | 357 | 9.5937 | 0.022996 | 263.3923 |  | 8.3865 | 281395.5293 | 297.4151 | 86.7 | 0.22571 | 22.5714 | -50 | -50 | 0.5025 | 85 | 0.51 | 86.7 | 9 | 8.525 | 17.525 | 0.48645 | 147.1164 | 86.7 | 0.86539 | 170 |  | 408.4554 | 170 | 39.6068 | 2.2004 | 2.323 | 350 | 221.0745 | 25.0173 | 1.4673 | 0.32119 | 0.78201 | 1956.4875 | 0.091235 | 31.5241 | 39.6068 | 20.6619 | 510 | 221.0745 | 510 | 221.0745 | 4.5234 | 2.2004 | 2.323 |  | 0.48645 | 86.7 | 0.5085 | 170.5 | 0.66011 | 35.8049 | 15.9488 | 0.81935 | 10.1746 | 4.2199 | 0.044215 | 0.01358 | 0.00405 | 48.2649 |  | 14456.2772 | 0.357 |  |  | 357 | 7.6309 | 0.02014 | 358.7089 |  | 8.67 | 375029.973 | 389.8433 | 86.7 | 0.18194 | 18.1935 | -50 | -50 | 0.51355
| 86 | 0.516 |  | 87.72 | 7.5628 | 8.5265 | 16.0893 | 0.52995 | 134.6782 | 87.72 | 0.79222 | 170 |  | 337.5185 | 170 | 43.9103 | 2.9031 | 2.5749 | 350 | 176.1191 | 22.9022 | 1.343 | 0.26913 | 0.78187 | 1979.8626 | 0.091218 | 31.7119 | 43.9103 | 23.8496 | 516 | 176.1191 | 516 | 176.1191 | 5.678 | 2.9031 | 2.7749 |  | 0.51128 | 84.8942 | 0.53649 | 158.2399 | 0.88116 | 51.4978 | 18.1274 | 0.88614 | 13.1442 | 2.7996 | 0.053278 | 0.0091182 | 0.0034032 | 56.681 | -9.1857 | -9185.7212 | 0.3612 |  |  | 361.2 | 9.8581 | 0.023557 | 262.9667 |  | 8.4894 | 281337.7988 | 297.7085 | 87.72 | 0.22759 | 22.7591 | -50 | -50 | 0.50263 | 86 | 0.516 | 87.72 | 9 | 8.525 | 17.525 | 0.48645 | 147.1164 | 87.72 | 0.86539 | 170 |  | 401.6192 | 170 | 40.0728 | 2.2263 | 2.3503 | 350 | 218.5039 | 25.0173 | 1.4673 | 0.32119 | 0.78201 | 1979.505 | 0.091235 | 31.709 | 40.0728 | 21.007 | 516 | 218.5039 | 516 | 218.5039 | 4.5766 | 2.2263 | 2.3503 |  | 0.48645 | 87.72 | 0.51449 | 170.5 | 0.67574 | 36.6523 | 16.1364 | 0.82899 | 10.4154 | 4.2199 | 0.043701 | 0.013422 | 0.00405 | 47.7508 |  | 14696.4148 | 0.3612 |  |  | 361.2 | 7.8115 | 0.020617 | 358.7089 |  | 8.772 | 375313.0569 | 390.3707 | 87.72 | 0.18348 | 18.348 | -50 | -50 | 0.51355
| 87 | 0.522 |  | 88.74 | 7.5464 | 8.5266 | 16.073 | 0.53049 | 134.5239 | 88.74 | 0.79132 | 170 |  | 331.1898 | 170 | 44.4719 | 2.9466 | 2.6078 | 350 | 173.7798 | 22.876 | 1.3415 | 0.26851 | 0.78187 | 2002.8883 | 0.091218 | 31.8958 | 44.4719 | 24.2656 | 522 | 173.7798 | 522 | 173.7798 | 5.7544 | 2.9466 | 2.8078 |  | 0.51205 | 85.9232 | 0.5425 | 158.3844 | 0.90477 | 52.829 | 18.3731 | 0.89677 | 13.5028 | 2.7949 | 0.052457 | 0.0089789 | 0.0033959 | 55.8524 | -9.0353 | -9035.3229 | 0.3654 |  |  | 365.4 | 10.1271 | 0.024126 | 262.532 |  | 8.5923 | 281275.6142 | 298.0036 | 88.74 | 0.22945 | 22.9454 | -50 | -50 | 0.50275 | 87 | 0.522 | 88.74 | 9 | 8.525 | 17.525 | 0.48645 | 147.1164 | 88.74 | 0.86539 | 170 |  | 394.9402 | 170 | 40.5388 | 2.2522 | 2.3776 | 350 | 215.9923 | 25.0173 | 1.4673 | 0.32119 | 0.78201 | 2002.5225 | 0.091235 | 31.8929 | 40.5388 | 21.3522 | 522 | 215.9923 | 522 | 215.9923 | 4.6298 | 2.2522 | 2.3776 |  | 0.48645 | 88.74 | 0.52047 | 170.5 | 0.69154 | 37.5097 | 16.3241 | 0.83863 | 10.659 | 4.2199 | 0.043198 | 0.013267 | 0.00405 | 47.2485 |  | 14939.3843 | 0.3654 |  |  | 365.4 | 7.9942 | 0.021099 | 358.7089 |  | 8.874 | 375598.2587 | 390.903 | 88.74 | 0.18501 | 18.5013 | -50 | -50 | 0.51355
| 88 | 0.528 |  | 89.76 | 7.5301 | 8.5266 | 16.0566 | 0.53103 | 134.3692 | 89.76 | 0.79041 | 170 |  | 325.0124 | 170 | 45.0349 | 2.9903 | 2.6409 | 350 | 171.4912 | 22.8497 | 1.3399 | 0.26789 | 0.78187 | 2025.9142 | 0.091218 | 32.0786 | 45.0349 | 24.6827 | 528 | 171.4912 | 528 | 171.4912 | 5.8312 | 2.9903 | 2.8409 |  | 0.51282 | 86.9522 | 0.5485 | 158.5259 | 0.92877 | 54.1819 | 18.6196 | 0.90741 | 13.8676 | 2.7902 | 0.051654 | 0.0088426 | 0.0033885 | 55.042 | -8.8938 | -8893.8484 | 0.3696 |  |  | 369.6 | 10.4007 | 0.024702 | 262.0887 |  | 8.6952 | 281209.2961 | 298.3005 | 89.76 | 0.2313 | 23.1304 | -50 | -50 | 0.50288 | 88 | 0.528 | 89.76 | 9 | 8.525 | 17.525 | 0.48645 | 147.1164 | 89.76 | 0.86539 | 170 |  | 388.4132 | 170 | 41.0047 | 2.278 | 2.405 | 350 | 213.5379 | 25.0173 | 1.4673 | 0.32119 | 0.78201 | 2025.54 | 0.091235 | 32.0756 | 41.0047 | 21.6973 | 528 | 213.5379 | 528 | 213.5379 | 4.683 | 2.278 | 2.405 |  | 0.48645 | 89.76 | 0.52645 | 170.5 | 0.70753 | 38.3769 | 16.5117 | 0.84827 | 10.9054 | 4.2199 | 0.042708 | 0.013117 | 0.00405 | 46.7576 |  | 15185.1852 | 0.3696 |  |  | 369.6 | 8.1791 | 0.021587 | 358.7089 |  | 8.976 | 375885.5785 | 391.4404 | 89.76 | 0.18653 | 18.6534 | -50 | -50 | 0.51355
| 89 | 0.534 |  | 90.78 | 7.5137 | 8.5266 | 16.0403 | 0.53157 | 134.2143 | 90.78 | 0.7895 | 170 |  | 318.9813 | 170 | 45.5994 | 3.0344 | 2.6739 | 350 | 169.2516 | 22.8233 | 1.3384 | 0.26728 | 0.78187 | 2048.9402 | 0.091218 | 32.2604 | 45.5994 | 25.1008 | 534 | 169.2516 | 534 | 169.2516 | 5.9084 | 3.0344 | 2.8739 |  | 0.51358 | 87.9813 | 0.55451 | 158.6644 | 0.95316 | 55.5565 | 18.867 | 0.91807 | 14.2385 | 2.7854 | 0.050868 | 0.0087094 | 0.0033812 | 54.2494 | -8.7606 | -8760.5625 | 0.3738 |  |  | 373.8 | 10.6789 | 0.025285 | 261.6369 |  | 8.7981 | 281139.1545 | 298.5998 | 90.78 | 0.23314 | 23.314 | -50 | -50 | 0.503 | 89 | 0.534 | 90.78 | 9 | 8.525 | 17.525 | 0.48645 | 147.1164 | 90.78 | 0.86539 | 170 |  | 382.033 | 170 | 41.4707 | 2.3039 | 2.4323 | 350 | 211.1386 | 25.0173 | 1.4673 | 0.32119 | 0.78201 | 2048.5575 | 0.091235 | 32.2574 | 41.4707 | 22.0425 | 534 | 211.1386 | 534 | 211.1386 | 4.7362 | 2.3039 | 2.4323 |  | 0.48645 | 90.78 | 0.53243 | 170.5 | 0.7237 | 39.2541 | 16.6993 | 0.85791 | 11.1547 | 4.2199 | 0.042228 | 0.012969 | 0.00405 | 46.2777 |  | 15433.8171 | 0.3738 |  |  | 373.8 | 8.366 | 0.02208 | 358.7089 |  | 9.078 | 376175.0162 | 391.9826 | 90.78 | 0.18804 | 18.8043 | -50 | -50 | 0.51355
| 90 | 0.54 |  | 91.8 | 7.4974 | 8.5266 | 16.024 | 0.53212 | 134.059 | 91.8 | 0.78858 | 170 |  | 313.0916 | 170 | 46.1652 | 3.0788 | 2.7071 | 350 | 167.0595 | 22.7969 | 1.3368 | 0.26666 | 0.78187 | 2071.9662 | 0.091218 | 32.4411 | 46.1652 | 25.5199 | 540 | 167.0595 | 540 | 167.0595 | 5.9859 | 3.0788 | 2.9071 |  | 0.51434 | 89.0104 | 0.56052 | 158.8002 | 0.97796 | 56.9532 | 19.1152 | 0.92873 | 14.6156 | 2.7806 | 0.0501 | 0.0085791 | 0.0033738 | 53.474 | -8.6348 | -8634.8078 | 0.378 |  |  | 378 | 10.9617 | 0.025876 | 261.1769 |  | 8.901 | 281065.4886 | 298.9017 | 91.8 | 0.23496 | 23.4962 | -50 | -50 | 0.50311 | 90 | 0.54 | 91.8 | 9 | 8.525 | 17.525 | 0.48645 | 147.1164 | 91.8 | 0.86539 | 170 |  | 375.7947 | 170 | 41.9367 | 2.3298 | 2.4596 | 350 | 208.7926 | 25.0173 | 1.4673 | 0.32119 | 0.78201 | 2071.575 | 0.091235 | 32.4381 | 41.9367 | 22.3876 | 540 | 208.7926 | 540 | 208.7926 | 4.7894 | 2.3298 | 2.4596 |  | 0.48645 | 91.8 | 0.53842 | 170.5 | 0.74006 | 40.1411 | 16.887 | 0.86755 | 11.4068 | 4.2199 | 0.041759 | 0.012825 | 0.00405 | 45.8085 |  | 15685.2793 | 0.378 |  |  | 378 | 8.5551 | 0.022579 | 358.7089 |  | 9.18 | 376466.5718 | 392.5299 | 91.8 | 0.18954 | 18.954 | -50 | -50 | 0.51355
| 91 | 0.546 |  | 92.82 | 7.481 | 8.5266 | 16.0076 | 0.53266 | 133.9034 | 92.82 | 0.78767 | 170 |  | 307.3387 | 170 | 46.7325 | 3.1234 | 2.7404 | 350 | 164.9132 | 22.7705 | 1.3353 | 0.26604 | 0.78186 | 2094.9924 | 0.091218 | 32.6209 | 46.7325 | 25.9401 | 546 | 164.9132 | 546 | 164.9132 | 6.0638 | 3.1234 | 2.9404 |  | 0.51509 | 90.0395 | 0.56652 | 158.9332 | 1.0032 | 58.3722 | 19.3642 | 0.93942 | 14.999 | 2.7758 | 0.049349 | 0.0084516 | 0.0033665 | 52.7151 | -8.516 | -8515.9945 | 0.3822 |  |  | 382.2 | 11.2492 | 0.026475 | 260.7089 |  | 9.004 | 280988.5883 | 299.2067 | 92.82 | 0.23677 | 23.677 | -50 | -50 | 0.50323 | 91 | 0.546 | 92.82 | 9 | 8.525 | 17.525 | 0.48645 | 147.1164 | 92.82 | 0.86539 | 170 |  | 369.6937 | 170 | 42.4026 | 2.3557 | 2.487 | 350 | 206.4982 | 25.0173 | 1.4673 | 0.32119 | 0.78201 | 2094.5925 | 0.091235 | 32.6178 | 42.4026 | 22.7328 | 546 | 206.4982 | 546 | 206.4982 | 4.8427 | 2.3557 | 2.487 |  | 0.48645 | 92.82 | 0.5444 | 170.5 | 0.7566 | 41.0381 | 17.0746 | 0.87719 | 11.6617 | 4.2199 | 0.0413 | 0.012684 | 0.00405 | 45.3496 |  | 15939.5715 | 0.3822 |  |  | 382.2 | 8.7462 | 0.023084 | 358.7089 |  | 9.282 | 376760.2454 | 393.082 | 92.82 | 0.19103 | 19.1026 | -50 | -50 | 0.51355
| 92 | 0.552 |  | 93.84 | 7.4647 | 8.5266 | 15.9913 | 0.5332 | 133.7475 | 93.84 | 0.78675 | 170 |  | 301.7181 | 170 | 47.3012 | 3.1683 | 2.7737 | 350 | 162.8114 | 22.744 | 1.3337 | 0.26542 | 0.78186 | 2118.0186 | 0.091217 | 32.7997 | 47.3012 | 26.3614 | 552 | 162.8114 | 552 | 162.8114 | 6.1421 | 3.1683 | 2.9737 |  | 0.51584 | 91.0688 | 0.57253 | 159.0636 | 1.0288 | 59.8136 | 19.6142 | 0.95011 | 15.3887 | 2.7709 | 0.048613 | 0.0083269 | 0.0033591 | 51.9723 | -8.4036 | -8403.5922 | 0.3864 |  |  | 386.4 | 11.5415 | 0.027081 | 260.2333 |  | 9.1069 | 280908.7339 | 299.515 | 93.84 | 0.23856 | 23.8563 | -50 | -50 | 0.50334 | 92 | 0.552 | 93.84 | 9 | 8.525 | 17.525 | 0.48645 | 147.1164 | 93.84 | 0.86539 | 170 |  | 363.7254 | 170 | 42.8686 | 2.3816 | 2.5143 | 350 | 204.2536 | 25.0173 | 1.4673 | 0.32119 | 0.78201 | 2117.61 | 0.091235 | 32.7965 | 42.8686 | 23.078 | 552 | 204.2536 | 552 | 204.2536 | 4.8959 | 2.3816 | 2.5143 |  | 0.48645 | 93.84 | 0.55038 | 170.5 | 0.77332 | 41.945 | 17.2622 | 0.88683 | 11.9194 | 4.2199 | 0.040851 | 0.012546 | 0.00405 | 44.9007 |  | 16196.6933 | 0.3864 |  |  | 386.4 | 8.9395 | 0.023594 | 358.7089 |  | 9.384 | 377056.0369 | 393.6391 | 93.84 | 0.1925 | 19.2501 | -50 | -50 | 0.51355
| 93 | 0.558 |  | 94.86 | 7.4483 | 8.5267 | 15.975 | 0.53375 | 133.5913 | 94.86 | 0.78583 | 170 |  | 296.2254 | 170 | 47.8714 | 3.2136 | 2.8072 | 350 | 160.7528 | 22.7174 | 1.3321 | 0.2648 | 0.78186 | 2141.045 | 0.091217 | 32.9775 | 47.8714 | 26.7837 | 558 | 160.7528 | 558 | 160.7528 | 6.2207 | 3.2136 | 3.0072 |  | 0.51659 | 92.098 | 0.57854 | 159.1914 | 1.0548 | 61.2776 | 19.865 | 0.96082 | 15.7847 | 2.766 | 0.047893 | 0.0082048 | 0.0033517 | 51.2452 | -8.2971 | -8297.1225 | 0.3906 |  |  | 390.6 | 11.8386 | 0.027695 | 259.7501 |  | 9.2098 | 280826.1971 | 299.827 | 94.86 | 0.24034 | 24.0342 | -50 | -50 | 0.50345 | 93 | 0.558 | 94.86 | 9 | 8.525 | 17.525 | 0.48645 | 147.1164 | 94.86 | 0.86539 | 170 |  | 357.8855 | 170 | 43.3345 | 2.4075 | 2.5416 | 350 | 202.0573 | 25.0173 | 1.4673 | 0.32119 | 0.78201 | 2140.6275 | 0.091235 | 32.9743 | 43.3345 | 23.4231 | 558 | 202.0573 | 558 | 202.0573 | 4.9491 | 2.4075 | 2.5416 |  | 0.48645 | 94.86 | 0.55636 | 170.5 | 0.79022 | 42.8618 | 17.4499 | 0.89647 | 12.1799 | 4.2199 | 0.040411 | 0.012411 | 0.00405 | 44.4615 |  | 16456.6441 | 0.3906 |  |  | 390.6 | 9.1349 | 0.02411 | 358.7089 |  | 9.486 | 377353.9464 | 394.2012 | 94.86 | 0.19396 | 19.3963 | -50 | -50 | 0.51355
| 94 | 0.564 |  | 95.88 | 7.432 | 8.5267 | 15.9586 | 0.5343 | 133.4347 | 95.88 | 0.78491 | 170 |  | 365.1763 | 170 | 48.443 | 3.2591 | 2.8407 | 350 | 158.7359 | 22.6908 | 1.3306 | 0.26418 | 0.78186 | 2164.0714 | 0.091217 | 33.1543 | 48.443 | 27.2072 | 564 | 158.7359 | 564 | 158.7359 | 6.2998 | 3.2591 | 3.0407 |  | 0.51734 | 93.1273 | 0.58454 | 159.3168 | 1.0813 | 62.7646 | 20.1167 | 0.97154 | 16.1873 | 2.7611 | 0.047189 | 0.0080853 | 0.0033444 | 50.5331 | -8.1962 | -8196.1529 | 0.3948 |  |  | 394.8 | 12.1405 | 0.028317 | 259.2597 |  | 9.3127 | 280741.2411 | 300.143 | 95.88 | 0.24211 | 24.2107 | -50 | -50 | 0.50356 | 94 | 0.564 | 95.88 | 9 | 8.525 | 17.525 | 0.48645 | 147.1164 | 95.88 | 0.86539 | 170 |  | 352.1701 | 170 | 43.8005 | 2.4334 | 2.5689 | 350 | 199.9078 | 25.0173 | 1.4673 | 0.32119 | 0.78201 | 2163.645 | 0.091235 | 33.1511 | 43.8005 | 23.7683 | 564 | 199.9078 | 564 | 199.9078 | 5.0023 | 2.4334 | 2.5689 |  | 0.48645 | 95.88 | 0.56235 | 170.5 | 0.8073 | 43.7885 | 17.6375 | 0.90611 | 12.4432 | 4.2199 | 0.039982 | 0.012279 | 0.00405 | 44.0316 |  | 16719.4237 | 0.3948 |  |  | 394.8 | 9.3324 | 0.024631 | 358.7089 |  | 9.588 | 377653.9738 | 394.7682 | 95.88 | 0.19541 | 19.5415 | -50 | -50 | 0.51355
| 95 | 0.57 |  | 96.9 | 7.4156 | 8.5267 | 15.9423 | 0.53485 | 133.2778 | 96.9 | 0.78399 | 170 |  | 285.6082 | 170 | 49.0161 | 3.3049 | 2.8743 | 350 | 156.7595 | 22.6641 | 1.329 | 0.26356 | 0.78186 | 2187.0979 | 0.091217 | 33.3303 | 49.0161 | 27.6317 | 570 | 156.7595 | 570 | 156.7595 | 6.3792 | 3.3049 | 3.0743 |  | 0.51808 | 94.1566 | 0.59055 | 159.4397 | 1.1081 | 64.2746 | 20.3693 | 0.98228 | 16.5963 | 2.7562 | 0.046499 | 0.0079683 | 0.003337 | 49.8357 | -8.1003 | -8100.2914 | 0.399 |  |  | 399 | 12.4472 | 0.028946 | 258.7623 |  | 9.4157 | 280654.1215 | 300.4634 | 96.9 | 0.24386 | 24.3857 | -50 | -50 | 0.50366 | 95 | 0.57 | 96.9 | 9 | 8.525 | 17.525 | 0.48645 | 147.1164 | 96.9 | 0.86539 | 170 |  | 346.5751 | 170 | 44.2665 | 2.4592 | 2.5963 | 350 | 197.8035 | 25.0173 | 1.4673 | 0.32119 | 0.78201 | 2186.6625 | 0.091235 | 33.327 | 44.2665 | 24.1134 | 570 | 197.8035 | 570 | 197.8035 | 5.0555 | 2.4592 | 2.5963 |  | 0.48645 | 96.9 | 0.56833 | 170.5 | 0.82457 | 44.7251 | 17.8251 | 0.91575 | 12.7094 | 4.2199 | 0.039561 | 0.01215 | 0.00405 | 43.6107 |  | 16985.0315 | 0.399 |  |  | 399 | 9.532 | 0.025158 | 358.7089 |  | 9.69 | 377956.1191 | 395.3402 | 96.9 | 0.19686 | 19.6855 | -50 | -50 | 0.51355
| 96 | 0.576 |  | 97.92 | 7.3993 | 8.5267 | 15.926 | 0.5354 | 133.1206 | 97.92 | 0.78306 | 170 |  | 280.4758 | 170 | 49.5906 | 3.3511 | 2.908 | 350 | 154.8225 | 22.6374 | 1.3274 | 0.26293 | 0.78186 | 2210.1246 | 0.091217 | 33.5053 | 49.5906 | 28.0572 | 576 | 154.8225 | 576 | 154.8225 | 6.459 | 3.3511 | 3.108 |  | 0.51882 | 95.186 | 0.59655 | 159.5603 | 1.1354 | 65.8079 | 20.6228 | 0.99303 | 17.0119 | 2.7512 | 0.045823 | 0.0078537 | 0.0033297 | 49.1525 | -8.0092 | -8009.1817 | 0.4032 |  |  | 403.2 | 12.7589 | 0.029583 | 258.258 |  | 9.5186 | 280565.0863 | 300.7884 | 97.92 | 0.24559 | 24.5593 | -50 | -50 | 0.50376 | 96 | 0.576 | 97.92 | 9 | 8.525 | 17.525 | 0.48645 | 147.1164 | 97.92 | 0.86539 | 170 |  | 341.0968 | 170 | 44.7324 | 2.4851 | 2.6236 | 350 | 195.743 | 25.0173 | 1.4673 | 0.32119 | 0.78201 | 2209.68 | 0.091235 | 33.5019 | 44.7324 | 24.4586 | 576 | 195.743 | 576 | 195.743 | 5.1087 | 2.4851 | 2.6236 |  | 0.48645 | 97.92 | 0.57431 | 170.5 | 0.84202 | 45.6717 | 18.0128 | 0.92539 | 12.9784 | 4.2199 | 0.039149 | 0.012024 | 0.00405 | 43.1986 |  | 17253.4673 | 0.4032 |  |  | 403.2 | 9.7338 | 0.02569 | 358.7089 |  | 9.792 | 378260.3824 | 395.917 | 97.92 | 0.19828 | 19.8284 | -50 | -50 | 0.51355
| 97 | 0.582 |  | 98.94 | 7.3829 | 8.5267 | 15.9096 | 0.53595 | 132.9631 | 98.94 | 0.78214 | 170 |  | 275.4561 | 170 | 50.1667 | 3.3975 | 2.9417 | 350 | 152.9235 | 22.6106 | 1.3259 | 0.26231 | 0.78185 | 2233.1513 | 0.091216 | 33.6794 | 50.1667 | 28.4839 | 582 | 152.9235 | 582 | 152.9235 | 6.5392 | 3.3975 | 3.1417 |  | 0.51956 | 96.2154 | 0.60256 | 159.6785 | 1.1631 | 67.3648 | 20.8771 | 1.0038 | 17.4342 | 2.7462 | 0.045161 | 0.0077415 | 0.0033223 | 48.4831 | -7.9225 | -7922.4995 | 0.4074 |  |  | 407.4 | 13.0756 | 0.030228 | 257.747 |  | 9.6215 | 280474.3765 | 301.1184 | 98.94 | 0.24731 | 24.7314 | -50 | -50 | 0.50387 | 97 | 0.582 | 98.94 | 9 | 8.525 | 17.525 | 0.48645 | 147.1164 | 98.94 | 0.86539 | 170 |  | 335.7316 | 170 | 45.1984 | 2.511 | 2.6509 | 350 | 193.7251 | 25.0173 | 1.4673 | 0.32119 | 0.78201 | 2232.6975 | 0.091235 | 33.6759 | 45.1984 | 24.8038 | 582 | 193.7251 | 582 | 193.7251 | 5.162 | 2.511 | 2.6509 |  | 0.48645 | 98.94 | 0.58029 | 170.5 | 0.85966 | 46.6281 | 18.2004 | 0.93503 | 13.2502 | 4.2199 | 0.038745 | 0.0119 | 0.00405 | 42.795 |  | 17524.7307 | 0.4074 |  |  | 407.4 | 9.9376 | 0.026228 | 358.7089 |  | 9.894 | 378566.7636 | 396.4989 | 98.94 | 0.1997 | 19.9702 | -50 | -50 | 0.51355
| 98 | 0.588 |  | 99.96 | 7.3666 | 8.5268 | 15.8933 | 0.5365 | 132.8053 | 99.96 | 0.78121 | 170 |  | 270.5457 | 170 | 50.7442 | 3.4442 | 2.9756 | 350 | 151.0616 | 22.5837 | 1.3243 | 0.26169 | 0.78185 | 2256.1781 | 0.091216 | 33.8526 | 50.7442 | 28.9117 | 588 | 151.0616 | 588 | 151.0616 | 6.6198 | 3.4442 | 3.1756 |  | 0.52029 | 97.2449 | 0.60856 | 159.7946 | 1.1913 | 68.9455 | 21.1324 | 1.0146 | 17.8631 | 2.7412 | 0.044512 | 0.0076315 | 0.0033149 | 47.8271 | -7.8399 | -7839.9489 | 0.4116 |  |  | 411.6 | 13.3973 | 0.030881 | 257.2295 |  | 9.7245 | 280382.2265 | 301.4536 | 99.96 | 0.24902 | 24.902 | -50 | -50 | 0.50396 | 98 | 0.588 | 99.96 | 9 | 8.525 | 17.525 | 0.48645 | 147.1164 | 99.96 | 0.86539 | 170 |  | 330.476 | 170 | 45.6644 | 2.5369 | 2.6783 | 350 | 191.7483 | 25.0173 | 1.4673 | 0.32119 | 0.78201 | 2255.715 | 0.091235 | 33.8491 | 45.6644 | 25.1489 | 588 | 191.7483 | 588 | 191.7483 | 5.2152 | 2.5369 | 2.6783 |  | 0.48645 | 99.96 | 0.58628 | 170.5 | 0.87747 | 47.5945 | 18.388 | 0.94467 | 13.5248 | 4.2199 | 0.03835 | 0.011778 | 0.00405 | 42.3997 |  | 17798.8214 | 0.4116 |  |  | 411.6 | 10.1436 | 0.026772 | 358.7089 |  | 9.996 | 378875.2628 | 397.0857 | 99.96 | 0.20111 | 20.1108 | -50 | -50 | 0.51355
| 99 | 0.594 |  | 100.98 | 7.3502 | 8.5268 | 15.877 | 0.53705 | 132.6471 | 100.98 | 0.78028 | 170 |  | 265.7413 | 170 | 51.3232 | 3.4913 | 3.0095 | 350 | 149.2356 | 22.5568 | 1.3227 | 0.26107 | 0.78185 | 2279.205 | 0.091216 | 34.0249 | 51.3232 | 29.3407 | 594 | 149.2356 | 594 | 149.2356 | 6.7008 | 3.4913 | 3.2095 |  | 0.52102 | 98.2743 | 0.61457 | 159.9086 | 1.2199 | 70.5502 | 21.3886 | 1.0254 | 18.2988 | 2.7361 | 0.043876 | 0.0075238 | 0.0033076 | 47.184 | -7.7613 | -7761.2594 | 0.4158 |  |  | 415.8 | 13.7241 | 0.031542 | 256.7058 |  | 9.8274 | 280288.8642 | 301.7943 | 100.98 | 0.25071 | 25.0711 | -50 | -50 | 0.50406 | 99 | 0.594 | 100.98 | 9 | 8.525 | 17.525 | 0.48645 | 147.1164 | 100.98 | 0.86539 | 170 |  | 325.3267 | 170 | 46.1303 | 2.5628 | 2.7056 | 350 | 189.8114 | 25.0173 | 1.4673 | 0.32119 | 0.78201 | 2278.7325 | 0.091235 | 34.0213 | 46.1303 | 25.4941 | 594 | 189.8114 | 594 | 189.8114 | 5.2684 | 2.5628 | 2.7056 |  | 0.48645 | 100.98 | 0.59226 | 170.5 | 0.89547 | 48.5708 | 18.5757 | 0.95431 | 13.8022 | 4.2199 | 0.037962 | 0.011659 | 0.00405 | 42.0123 |  | 18075.739 | 0.4158 |  |  | 415.8 | 10.3516 | 0.027321 | 358.7089 |  | 10.098 | 379185.8799 | 397.6774 | 100.98 | 0.2025 | 20.2504 | -50 | -50 | 0.51355
| 100 | 0.6 |  | 102 | 7.3339 | 8.5268 | 15.8606 | 0.53761 | 132.4886 | 102 | 0.77934 | 170 |  | 261.0395 | 170 | 51.9038 | 3.5386 | 3.0436 | 350 | 147.4444 | 22.5299 | 1.3211 | 0.26044 | 0.78185 | 2302.232 | 0.091216 | 34.1963 | 51.9038 | 29.7707 | 600 | 147.4444 | 600 | 147.4444 | 6.7822 | 3.5386 | 3.2436 |  | 0.52175 | 99.3039 | 0.62057 | 160.0204 | 1.2489 | 72.1791 | 21.6457 | 1.0362 | 18.7414 | 2.7311 | 0.043253 | 0.0074182 | 0.0033002 | 46.5537 | -7.6862 | -7686.1832 | 0.42 |  |  | 420 | 14.056 | 0.03221 | 256.1759 |  | 9.9304 | 280194.5117 | 302.1409 | 102 | 0.25239 | 25.2387 | -50 | -50 | 0.50416 | 100 | 0.6 | 102 | 9 | 8.525 | 17.525 | 0.48645 | 147.1164 | 102 | 0.86539 | 170 |  | 320.2806 | 170 | 46.5963 | 2.5887 | 2.7329 | 350 | 187.9133 | 25.0173 | 1.4673 | 0.32119 | 0.78201 | 2301.75 | 0.091235 | 34.1927 | 46.5963 | 25.8392 | 600 | 187.9133 | 600 | 187.9133 | 5.3216 | 2.5887 | 2.7329 |  | 0.48645 | 102 | 0.59824 | 170.5 | 0.91365 | 49.5569 | 18.7633 | 0.96395 | 14.0824 | 4.2199 | 0.037583 | 0.011543 | 0.00405 | 41.6327 |  | 18355.4832 | 0.42 |  |  | 420 | 10.5618 | 0.027876 | 358.7089 |  | 10.2 | 379498.6149 | 398.2741 | 102 | 0.20389 | 20.3888 | -50 | -50 | 0.51355
-50
| 110 | 0.86538 |  | 147.1144 | 6.5969 | 6.1627 | 15.1245 | 0.56382 | 124.9876 | 106.184 | 0.73522 | 144.4312 |  | 122.7023 | 122.7023 | 66.6667 | 5.0529 | 5.4089 | 350 | 93.7932 | 18.2069 | 1.4772 | 0.23533 | 1.0818 | 2399.8778 | 0.12621 | 34.914 | 66.6667 | 40.7062 | 865.3786 | 93.7932 |  |  | 10.6618 | 5.0529 | 5.6089 |  | 0.47392 | 104.2146 | 0.87679 | 118.8589 | 2.5721 | 200.1295 | 26.4974 | 1.3959 | 28.0844 | 2.1279 | 0.02475 | 0.004291 | 0.0029686 | 27.7184 | -6.6632 | -6663.1968 | 0.60576 |  |  | 605.765 | 21.0633 | 0.058453 | 154.5859 |  | 10.4215 | 186129.1183 | 216.9792 | 106.184 | 0.32858 | 32.8577 | 93.7932 | 41.0681 | 0.50416 | 100 | 0.6 | 102 | 9 | 8.525 | 17.525 | 0.48645 | 147.1164 | 102 | 0.86539 | 170 |  | 320.2806 | 170 | 46.5963 | 2.5887 | 2.7329 | 350 | 187.9133 | 25.0173 | 1.4673 | 0.32119 | 0.78201 | 2301.75 | 0.091235 | 34.1927 | 46.5963 | 25.8392 | 600 | 187.9133 | 600 | 187.9133 | 5.3216 | 2.5887 | 2.7329 |  | 0.48645 | 102 | 0.59824 | 170.5 | 0.91365 | 49.5569 | 18.7633 | 0.96395 | 14.0824 | 4.2199 | 0.037583 | 0.011543 | 0.00405 | 41.6327 |  | 18355.4832 | 0.42 |  |  | 420 | 10.5618 | 0.027876 | 358.7089 |  | 10.2 | 379498.6149 | 398.2741 | 102 | 0.20389 | 20.3888 | -50 | -50 | 0.51355
| VIN-max | [69 empty] | VIN-max
| Step | Iout (A) |  | Pout (W) | Vin (V) | Vout-Reflected (V) | Vsw-max (V) | Duty Cycle | Pout-max (W) | Pout-actual (W) | Iout-max (A) | Vout-actual (V) | Iout-actual | Vout-calc? | Vout-actual -? | Isw (A) | Ton-BCM (µs) | Toff-BCM (µs) | Fsw-max-BCM (kHz) | Fsw-BCM (kHz) | Ipri-min-BCM (A) | Toff-min-BCM (µs) | Iout-min-BCM (A) | Toff-FFB (µs) | Fsw-FFM (kHz) | Iout-max-FFB (A) | Ipri-DCM (A) | Ipri (A) | COMP (V) | Iout (mA) | Fsw (kHz) | Iout (mA) | Fsw (kHz) | Tsw (µs) | Ton (µs) | Toff (µs) | Ton-diode (µs) | Duty Cycle | Pout actual (W) | Iout actual (A) | Vout actual (V) | Cout (µF) for 1% ripple | Cin (µF) for 5% ripple | Ipri-rms (A) | Isec-rms (A) | P-FET-Cond (W) | P-FET-Sw (W) | P-FET-Qg (W) | P-FET-Coss (W) | P-IQ (W) | P-IC-Total | P-FET-Total (W) | P-IC-Total (mW) | P-Diode-Cond (W) | P-Diode-Leak (W) | P-Diode-Snubber (W) | P-Diode-Total (W) | PCu-pri (W) | PCu-sec (W) | Core Loss (W) | P-Transforer (W) | P-LeakL-Clamp/Snub (W) | P-Trans-Total (mW) | P-Loss-Total (W) | Pout (W) | Efficiency | Efficiency (%) | Check Fsw at Iout-max | Check Pout-max at Iout-max | calculated D' based on raw calculation | Step | Iout (A) | Pout (W) | Vin (V) | Vout-Reflected (V) | Vsw-max (V) | Duty Cycle | Pout-max (W) | Pout-actual (W) | Iout-max (A) | Vout-actual (V) | Iout-actual | Vout-calc? | Vout-actual -? | Isw (A) | Ton-BCM (µs) | Toff-BCM (µs) | Fsw-max-BCM (kHz) | Fsw-BCM (kHz) | Ipri-min-BCM (A) | Toff-min-BCM (µs) | Iout-min-BCM (A) | Toff-FFB (µs) | Fsw-FFM (kHz) | Iout-max-FFB (A) | Ipri-DCM (A) | Ipri (A) | COMP (V) | Iout (mA) | Fsw (kHz) | Iout (mA) | Fsw (kHz) | Tsw (µs) | Ton (µs) | Toff (µs) | Ton-diode (µs) | Duty Cycle | Pout actual (W) | Iout actual (A) | Vout actual (V) | Cout (µF) for 1% ripple | Cin (µF) for 5% ripple | Ipri-rms (A) | Isec-rms (A) | P-FET-Cond (W) | P-FET-Sw (W) | P-FET-Qg (W) | P-FET-Coss (W) | P-IQ (W) | P-IC-Total | P-FET-Total (W) | P-IC-Total (mW) | P-Diode-Cond (W) | P-Diode-Leak (W) | P-Diode-Snubber (W) | P-Diode-Total (W) | PCu-pri (W) | PCu-sec (W) | Core Loss (W) | P-Transforer (W) | P-LeakL-Clamp/Snub (W) | P-Trans-Total (mW) | P-Loss-Total (W) | Pout (W) | Efficiency | Efficiency (%) | Check Fsw at Iout-max | Check Pout-max at Iout-max | secondaryt conduction time
| 0.1 | 1e-09 |  | 1.7e-07 | 15.9997 | 8.525 | 24.5247 | 0.34761 | 188.0576 | 1.7e-07 | 1.1062 | 170 |  | 533324550665.7237 | 170 | 6.1313e-08 | 1.9161e-09 | 3.5961e-09 | 350 | 350 | 31.7808 | 1.864 | 0.51834 | 0.78201 | 12 | 0.091235 | 0.0013959 | 13.3333 | 1.0069 | 1e-06 | 12 | 1e-06 | 12 | 83.3333 | 0.41667 | 82.9167 |  | 0.0050001 | 0.53333 | 0.33167 | 1.608 | 2.451e-10 | 1.4096e-06 | 0.54434 | 0.38394 | 0.011852 | 0.088289 | 0.0076799 | 0.0014435 | 0.0071999 | 14.8798 | 0.10508 | 105.0806 | 7e-10 |  |  | 7e-07 | 0.008889 | 0.0044222 | 0.016191 |  | 0.053333 | 82.8355 | 0.1993 | 1.7e-07 | 8.5299e-07 | 8.5299e-05 | -50 | -50 | 5.3137e-06 | 0.1 | 1e-09 | 1.7e-07 | 16 | 8.525 | 24.525 | 0.3476 | 188.0587 | 1.7e-07 | 1.1062 | 170 |  | 533333333013.3333 | 170 | 6.1133e-08 | 1.9104e-09 | 3.5855e-09 | 350 | 350 | 31.781 | 1.864 | 0.51834 | 0.78201 | 12 | 0.091235 | 0.0013959 | 13.3333 | 1.0069 | 1e-06 | 12 | 1e-06 | 12 | 83.3333 | 0.41667 | 82.9167 |  | 0.005 | 0.53333 | 0.33167 | 1.608 | 2.451e-10 | 1.4096e-06 | 0.54433 | 0.38394 | 0.011852 | 0.10791 | 0.0024 | 0.0014435 | 0.0072 | 9.6 |  | 130.8054 | 7e-10 |  |  | 7e-07 | 0.0088889 | 0.0044222 | 0.016191 |  | 0.053333 | 82.8353 | 0.21364 | 1.7e-07 | 7.9573e-07 | 7.9573e-05 | -50 | -50 | 5.3059e-06
| 1 | 0.006 |  | 1.02 | 15.534 | 8.5255 | 24.0595 | 0.35435 | 186.125 | 1.02 | 1.0949 | 170 |  | 85989.422 | 170 | 0.37172 | 0.011965 | 0.0218 | 350 | 350 | 31.4542 | 1.8447 | 0.50771 | 0.78197 | 23.0188 | 0.09123 | 3.4194 | 13.3333 | 1.0132 | 6 | 23.0188 | 6 | 23.0188 | 43.4427 | 0.42917 | 43.0135 |  | 0.0098789 | 1.0231 | 0.33004 | 3.0998 | 0.0015147 | 4.519 | 0.76512 | 0.38299 | 0.023417 | 0.16615 | 0.014303 | 0.0026649 | 0.0069903 | 21.2933 | 0.19966 | 199.6617 | 0.0042 |  |  | 4.2 | 0.017562 | 0.0044005 | 0.082514 |  | 0.10231 | 206.7827 | 0.4245 | 1.02 | 0.70612 | 70.6125 | -50 | -50 | 0.018026 | 1 | 0.006 | 1.02 | 16 | 8.525 | 24.525 | 0.3476 | 188.0587 | 1.02 | 1.1062 | 170 |  | 88568.8907 | 170 | 0.3668 | 0.011462 | 0.021513 | 350 | 350 | 31.781 | 1.864 | 0.51834 | 0.78201 | 23.0175 | 0.091235 | 3.4193 | 13.3333 | 1.0132 | 6 | 23.0175 | 6 | 23.0175 | 43.4452 | 0.41667 | 43.0285 |  | 0.0095906 | 1.023 | 0.33014 | 3.0987 | 0.0014706 | 4.3889 | 0.75388 | 0.38305 | 0.022733 | 0.20698 | 0.0046035 | 0.0027689 | 0.0072 | 11.8035 |  | 244.2906 | 0.0042 |  |  | 4.2 | 0.01705 | 0.0044018 | 0.082502 |  | 0.1023 | 206.2534 | 0.45474 | 1.02 | 0.69165 | 69.1645 | -50 | -50 | 0.018
| 2 | 0.012 |  | 2.04 | 15.534 | 8.5255 | 24.0595 | 0.35435 | 186.125 | 2.04 | 1.0949 | 170 |  | 42839.3735 | 170 | 0.74344 | 0.023929 | 0.043601 | 350 | 350 | 31.4542 | 1.8447 | 0.50771 | 0.78197 | 46.0377 | 0.09123 | 4.8357 | 13.3333 | 1.0263 | 12 | 46.0377 | 12 | 46.0377 | 21.7213 | 0.42917 | 21.2922 |  | 0.019758 | 2.0461 | 0.32675 | 6.2621 | 0.0030294 | 4.4739 | 1.0821 | 0.38108 | 0.046833 | 0.33229 | 0.028606 | 0.0053299 | 0.0069903 | 35.5963 | 0.40157 | 401.5701 | 0.0084 |  |  | 8.4 | 0.035125 | 0.0043566 | 0.46677 |  | 0.20461 | 710.8613 | 1.1393 | 2.04 | 0.64165 | 64.1648 | -50 | -50 | 0.036053 | 2 | 0.012 | 2.04 | 16 | 8.525 | 24.525 | 0.3476 | 188.0587 | 2.04 | 1.1062 | 170 |  | 44124.4481 | 170 | 0.73359 | 0.022925 | 0.043026 | 350 | 350 | 31.781 | 1.864 | 0.51834 | 0.78201 | 46.035 | 0.091235 | 4.8356 | 13.3333 | 1.0263 | 12 | 46.035 | 12 | 46.035 | 21.7226 | 0.41667 | 21.3059 |  | 0.019181 | 2.046 | 0.32694 | 6.258 | 0.0029412 | 4.3464 | 1.0661 | 0.38119 | 0.045467 | 0.41397 | 0.009207 | 0.0055378 | 0.0072 | 16.407 |  | 481.3812 | 0.0084 |  |  | 8.4 | 0.0341 | 0.0043592 | 0.4667 |  | 0.2046 | 709.7586 | 1.1995 | 2.04 | 0.62972 | 62.9719 | -50 | -50 | 0.036
| 3 | 0.018 |  | 3.06 | 15.534 | 8.5255 | 24.0595 | 0.35435 | 186.125 | 3.06 | 1.0949 | 170 |  | 28456.0253 | 170 | 1.1152 | 0.035894 | 0.065401 | 350 | 350 | 31.4542 | 1.8447 | 0.50771 | 0.78197 | 69.0565 | 0.09123 | 5.9225 | 13.3333 | 1.0395 | 18 | 69.0565 | 18 | 69.0565 | 14.4809 | 0.42917 | 14.0517 |  | 0.029637 | 3.0692 | 0.32345 | 9.4888 | 0.0045441 | 4.4288 | 1.3252 | 0.37915 | 0.07025 | 0.49844 | 0.042909 | 0.0079948 | 0.0069903 | 49.8993 | 0.60576 | 605.7634 | 0.0126 |  |  | 12.6 | 0.052687 | 0.0043127 | 1.2863 |  | 0.30692 | 1650.1787 | 2.2894 | 3.06 | 0.57203 | 57.2031 | -50 | -50 | 0.054079 | 3 | 0.018 | 3.06 | 16 | 8.525 | 24.525 | 0.3476 | 188.0587 | 3.06 | 1.1062 | 170 |  | 29309.6351 | 170 | 1.1004 | 0.034387 | 0.064539 | 350 | 350 | 31.781 | 1.864 | 0.51834 | 0.78201 | 69.0525 | 0.091235 | 5.9224 | 13.3333 | 1.0395 | 18 | 69.0525 | 18 | 69.0525 | 14.4817 | 0.41667 | 14.0651 |  | 0.028772 | 3.069 | 0.32374 | 9.4798 | 0.0044118 | 4.3039 | 1.3058 | 0.37932 | 0.0682 | 0.62095 | 0.01381 | 0.0083067 | 0.0072 | 21.0105 |  | 718.4718 | 0.0126 |  |  | 12.6 | 0.05115 | 0.0043166 | 1.2861 |  | 0.3069 | 1648.4388 | 2.3795 | 3.06 | 0.56255 | 56.2551 | -50 | -50 | 0.054
| 4 | 0.024 |  | 4.08 | 15.534 | 8.5255 | 24.0595 | 0.35435 | 186.125 | 4.08 | 1.0949 | 170 |  | 21264.3521 | 170 | 1.4869 | 0.047859 | 0.087202 | 350 | 350 | 31.4542 | 1.8447 | 0.50771 | 0.78197 | 92.0754 | 0.09123 | 6.8387 | 13.3333 | 1.0526 | 24 | 92.0754 | 24 | 92.0754 | 10.8607 | 0.42917 | 10.4315 |  | 0.039516 | 4.0922 | 0.32016 | 12.7818 | 0.0060588 | 4.3837 | 1.5302 | 0.37722 | 0.093667 | 0.66459 | 0.057212 | 0.01066 | 0.0069903 | 64.2023 | 0.81228 | 812.2806 | 0.0168 |  |  | 16.8 | 0.07025 | 0.0042688 | 2.6404 |  | 0.40922 | 3124.1796 | 3.9741 | 4.08 | 0.50657 | 50.6575 | -50 | -50 | 0.072106 | 4 | 0.024 | 4.08 | 16 | 8.525 | 24.525 | 0.3476 | 188.0587 | 4.08 | 1.1062 | 170 |  | 21902.2295 | 170 | 1.4672 | 0.04585 | 0.086052 | 350 | 350 | 31.781 | 1.864 | 0.51834 | 0.78201 | 92.07 | 0.091235 | 6.8385 | 13.3333 | 1.0526 | 24 | 92.07 | 24 | 92.07 | 10.8613 | 0.41667 | 10.4446 |  | 0.038363 | 4.092 | 0.32055 | 12.7657 | 0.0058824 | 4.2614 | 1.5078 | 0.37745 | 0.090933 | 0.82794 | 0.018414 | 0.011076 | 0.0072 | 25.614 |  | 955.5624 | 0.0168 |  |  | 16.8 | 0.0682 | 0.0042739 | 2.6401 |  | 0.4092 | 3121.7243 | 4.0941 | 4.08 | 0.49914 | 49.9138 | -50 | -50 | 0.072
| 5 | 0.03 |  | 5.1 | 15.534 | 8.5255 | 24.0595 | 0.35435 | 186.125 | 5.1 | 1.0949 | 170 |  | 16949.3489 | 170 | 1.8586 | 0.059823 | 0.109 | 350 | 350 | 31.4542 | 1.8447 | 0.50771 | 0.78197 | 115.0942 | 0.09123 | 7.646 | 13.3333 | 1.0658 | 30 | 115.0942 | 30 | 115.0942 | 8.6885 | 0.42917 | 8.2594 |  | 0.049394 | 5.1153 | 0.31687 | 16.1433 | 0.0075735 | 4.3386 | 1.7109 | 0.37527 | 0.11708 | 0.83073 | 0.071515 | 0.013325 | 0.0069903 | 78.5053 | 1.0212 | 1021.1616 | 0.021 |  |  | 21 | 0.087812 | 0.0042249 | 4.6127 |  | 0.51153 | 5216.2207 | 6.2769 | 5.1 | 0.44828 | 44.8278 | -50 | -50 | 0.090132 | 5 | 0.03 | 5.1 | 16 | 8.525 | 24.525 | 0.3476 | 188.0587 | 5.1 | 1.1062 | 170 |  | 17457.7869 | 170 | 1.834 | 0.057312 | 0.10756 | 350 | 350 | 31.781 | 1.864 | 0.51834 | 0.78201 | 115.0875 | 0.091235 | 7.6457 | 13.3333 | 1.0658 | 30 | 115.0875 | 30 | 115.0875 | 8.689 | 0.41667 | 8.2724 |  | 0.047953 | 5.115 | 0.31735 | 16.1179 | 0.0073529 | 4.2189 | 1.6857 | 0.37556 | 0.11367 | 1.0349 | 0.023017 | 0.013844 | 0.0072 | 30.2175 |  | 1192.653 | 0.021 |  |  | 21 | 0.08525 | 0.0042313 | 4.612 |  | 0.5115 | 5212.9594 | 6.4266 | 5.1 | 0.44245 | 44.2454 | -50 | -50 | 0.09
| 6 | 0.036 |  | 6.12 | 15.534 | 8.5255 | 24.0595 | 0.35435 | 186.125 | 6.12 | 1.0949 | 170 |  | 14072.6808 | 170 | 2.2303 | 0.071788 | 0.1308 | 350 | 350 | 31.4542 | 1.8447 | 0.50771 | 0.78197 | 138.1131 | 0.09123 | 8.3757 | 13.3333 | 1.0789 | 36 | 138.1131 | 36 | 138.1131 | 7.2404 | 0.42917 | 6.8113 |  | 0.059273 | 6.1384 | 0.31358 | 19.5754 | 0.0090882 | 4.2935 | 1.8742 | 0.37332 | 0.1405 | 0.99688 | 0.085818 | 0.01599 | 0.0069903 | 92.8084 | 1.2324 | 1232.4473 | 0.0252 |  |  | 25.2 | 0.10537 | 0.004181 | 7.2762 |  | 0.61384 | 7999.5803 | 9.271 | 6.12 | 0.39764 | 39.7636 | -50 | -50 | 0.10816 | 6 | 0.036 | 6.12 | 16 | 8.525 | 24.525 | 0.3476 | 188.0587 | 6.12 | 1.1062 | 170 |  | 14494.8259 | 170 | 2.2008 | 0.068774 | 0.12908 | 350 | 350 | 31.781 | 1.864 | 0.51834 | 0.78201 | 138.105 | 0.091235 | 8.3755 | 13.3333 | 1.0789 | 36 | 138.105 | 36 | 138.105 | 7.2409 | 0.41667 | 6.8242 |  | 0.057544 | 6.138 | 0.31415 | 19.5383 | 0.0088235 | 4.1764 | 1.8466 | 0.37366 | 0.1364 | 1.2419 | 0.027621 | 0.016613 | 0.0072 | 34.821 |  | 1429.7436 | 0.0252 |  |  | 25.2 | 0.1023 | 0.0041887 | 7.2751 |  | 0.6138 | 7995.4119 | 9.4504 | 6.12 | 0.39305 | 39.3055 | -50 | -50 | 0.108
| 7 | 0.042 |  | 7.14 | 15.534 | 8.5255 | 24.0595 | 0.35435 | 186.125 | 7.14 | 1.0949 | 170 |  | 12017.9184 | 170 | 2.602 | 0.083753 | 0.1526 | 350 | 350 | 31.4542 | 1.8447 | 0.50771 | 0.78197 | 161.1319 | 0.09123 | 9.0468 | 13.3333 | 1.0921 | 42 | 161.1319 | 42 | 161.1319 | 6.2061 | 0.42917 | 5.7769 |  | 0.069152 | 7.1614 | 0.31028 | 23.0803 | 0.010603 | 4.2485 | 2.0243 | 0.37135 | 0.16392 | 1.163 | 0.10012 | 0.018655 | 0.0069903 | 107.1114 | 1.4462 | 1446.1793 | 0.0294 |  |  | 29.4 | 0.12294 | 0.0041371 | 10.6972 |  | 0.71614 | 11540.436 | 13.0225 | 7.14 | 0.35412 | 35.4122 | -50 | -50 | 0.12619 | 7 | 0.042 | 7.14 | 16 | 8.525 | 24.525 | 0.3476 | 188.0587 | 7.14 | 1.1062 | 170 |  | 12378.4256 | 170 | 2.5676 | 0.080237 | 0.15059 | 350 | 350 | 31.781 | 1.864 | 0.51834 | 0.78201 | 161.1225 | 0.091235 | 9.0465 | 13.3333 | 1.0921 | 42 | 161.1225 | 42 | 161.1225 | 6.2065 | 0.41667 | 5.7898 |  | 0.067134 | 7.161 | 0.31096 | 23.029 | 0.010294 | 4.1339 | 1.9946 | 0.37176 | 0.15913 | 1.4489 | 0.032224 | 0.019382 | 0.0072 | 39.4245 |  | 1666.8342 | 0.0294 |  |  | 29.4 | 0.11935 | 0.0041461 | 10.6957 |  | 0.7161 | 11535.2496 | 13.2315 | 7.14 | 0.35049 | 35.049 | -50 | -50 | 0.126
| 8 | 0.048 |  | 8.16 | 15.534 | 8.5255 | 24.0595 | 0.35435 | 186.125 | 8.16 | 1.0949 | 170 |  | 10476.847 | 170 | 2.9737 | 0.095717 | 0.1744 | 350 | 350 | 31.4542 | 1.8447 | 0.50771 | 0.78197 | 184.1508 | 0.09123 | 9.6714 | 13.3333 | 1.1052 | 48 | 184.1508 | 48 | 184.1508 | 5.4303 | 0.42917 | 5.0012 |  | 0.079031 | 8.1845 | 0.30699 | 26.6604 | 0.012118 | 4.2034 | 2.1641 | 0.36938 | 0.18733 | 1.3292 | 0.11442 | 0.02132 | 0.0069903 | 121.4144 | 1.6624 | 1662.4004 | 0.0336 |  |  | 33.6 | 0.1405 | 0.0040932 | 14.9366 |  | 0.81845 | 15899.6075 | 17.5924 | 8.16 | 0.31686 | 31.6863 | -50 | -50 | 0.14421 | 8 | 0.048 | 8.16 | 16 | 8.525 | 24.525 | 0.3476 | 188.0587 | 8.16 | 1.1062 | 170 |  | 10791.1259 | 170 | 2.9344 | 0.091699 | 0.1721 | 350 | 350 | 31.781 | 1.864 | 0.51834 | 0.78201 | 184.14 | 0.091235 | 9.6712 | 13.3333 | 1.1052 | 48 | 184.14 | 48 | 184.14 | 5.4307 | 0.41667 | 5.014 |  | 0.076725 | 8.184 | 0.30776 | 26.5923 | 0.011765 | 4.0914 | 2.1323 | 0.36984 | 0.18187 | 1.6559 | 0.036828 | 0.022151 | 0.0072 | 44.028 |  | 1903.9248 | 0.0336 |  |  | 33.6 | 0.1364 | 0.0041034 | 14.9344 |  | 0.8184 | 15893.2833 | 17.8308 | 8.16 | 0.31396 | 31.3957 | -50 | -50 | 0.144
| 9 | 0.054 |  | 9.18 | 15.534 | 8.5255 | 24.0595 | 0.35435 | 186.125 | 9.18 | 1.0949 | 170 |  | 9278.2364 | 170 | 3.3455 | 0.10768 | 0.1962 | 350 | 350 | 31.4542 | 1.8447 | 0.50771 | 0.78197 | 207.1696 | 0.09123 | 10.2581 | 13.3333 | 1.1184 | 54 | 207.1696 | 54 | 207.1696 | 4.827 | 0.42917 | 4.3978 |  | 0.08891 | 9.2075 | 0.3037 | 30.3182 | 0.013632 | 4.1583 | 2.2954 | 0.36739 | 0.21075 | 1.4953 | 0.12873 | 0.023984 | 0.0069903 | 135.7174 | 1.8812 | 1881.1544 | 0.0378 |  |  | 37.8 | 0.15806 | 0.0040493 | 20.0508 |  | 0.92075 | 21133.683 | 23.0373 | 9.18 | 0.28494 | 28.494 | -50 | -50 | 0.16224 | 9 | 0.054 | 9.18 | 16 | 8.525 | 24.525 | 0.3476 | 188.0587 | 9.18 | 1.1062 | 170 |  | 9556.56 | 170 | 3.3012 | 0.10316 | 0.19362 | 350 | 350 | 31.781 | 1.864 | 0.51834 | 0.78201 | 207.1575 | 0.091235 | 10.2578 | 13.3333 | 1.1184 | 54 | 207.1575 | 54 | 207.1575 | 4.8272 | 0.41667 | 4.4106 |  | 0.086316 | 9.207 | 0.30456 | 30.2304 | 0.013235 | 4.0489 | 2.2616 | 0.36791 | 0.2046 | 1.8629 | 0.041431 | 0.02492 | 0.0072 | 48.6315 |  | 2141.0154 | 0.0378 |  |  | 37.8 | 0.15345 | 0.0040608 | 20.0479 |  | 0.9207 | 21126.0929 | 23.3049 | 9.18 | 0.28259 | 28.2593 | -50 | -50 | 0.162
| 10 | 0.06 |  | 10.2 | 15.534 | 8.5255 | 24.0595 | 0.35435 | 186.125 | 10.2 | 1.0949 | 170 |  | 8319.3484 | 170 | 3.7172 | 0.11965 | 0.218 | 350 | 350 | 31.4542 | 1.8447 | 0.50771 | 0.78197 | 230.1885 | 0.09123 | 10.813 | 13.3333 | 1.1315 | 60 | 230.1885 | 60 | 230.1885 | 4.3443 | 0.42917 | 3.9151 |  | 0.098789 | 10.2306 | 0.3004 | 34.0562 | 0.015147 | 4.1132 | 2.4195 | 0.36539 | 0.23417 | 1.6615 | 0.14303 | 0.026649 | 0.0069903 | 150.0204 | 2.1025 | 2102.486 | 0.042 |  |  | 42 | 0.17562 | 0.0040054 | 26.0931 |  | 1.0231 | 27295.798 | 29.4101 | 10.2 | 0.25751 | 25.751 | -50 | -50 | 0.18026 | 10 | 0.06 | 10.2 | 16 | 8.525 | 24.525 | 0.3476 | 188.0587 | 10.2 | 1.1062 | 170 |  | 8568.9076 | 170 | 3.668 | 0.11462 | 0.21513 | 350 | 350 | 31.781 | 1.864 | 0.51834 | 0.78201 | 230.175 | 0.091235 | 10.8127 | 13.3333 | 1.1315 | 60 | 230.175 | 60 | 230.175 | 4.3445 | 0.41667 | 3.9279 |  | 0.095906 | 10.23 | 0.30136 | 33.9456 | 0.014706 | 4.0064 | 2.384 | 0.36598 | 0.22733 | 2.0698 | 0.046035 | 0.027689 | 0.0072 | 53.235 |  | 2378.106 | 0.042 |  |  | 42 | 0.1705 | 0.0040182 | 26.0893 |  | 1.023 | 27286.8061 | 29.7069 | 10.2 | 0.25559 | 25.5595 | -50 | -50 | 0.18
| 11 | 0.066 |  | 11.22 | 15.534 | 8.5255 | 24.0595 | 0.35435 | 186.125 | 11.22 | 1.0949 | 170 |  | 7534.8039 | 170 | 4.0889 | 0.13161 | 0.2398 | 350 | 350 | 31.4542 | 1.8447 | 0.50771 | 0.78197 | 253.2073 | 0.09123 | 11.3408 | 13.3333 | 1.1447 | 66 | 253.2073 | 66 | 253.2073 | 3.9493 | 0.42917 | 3.5202 |  | 0.10867 | 11.2537 | 0.29711 | 37.877 | 0.016662 | 4.0681 | 2.5376 | 0.36339 | 0.25758 | 1.8276 | 0.15733 | 0.029314 | 0.0069903 | 164.3234 | 2.3264 | 2326.441 | 0.0462 |  |  | 46.2 | 0.19319 | 0.0039615 | 33.1137 |  | 1.1254 | 34436.2004 | 36.7612 | 11.22 | 0.23384 | 23.3841 | -50 | -50 | 0.19829 | 11 | 0.066 | 11.22 | 16 | 8.525 | 24.525 | 0.3476 | 188.0587 | 11.22 | 1.1062 | 170 |  | 7760.8287 | 170 | 4.0348 | 0.12609 | 0.23664 | 350 | 350 | 31.781 | 1.864 | 0.51834 | 0.78201 | 253.1925 | 0.091235 | 11.3404 | 13.3333 | 1.1447 | 66 | 253.1925 | 66 | 253.1925 | 3.9496 | 0.41667 | 3.5329 |  | 0.1055 | 11.253 | 0.29817 | 37.7405 | 0.016176 | 3.9639 | 2.5003 | 0.36403 | 0.25007 | 2.2768 | 0.050639 | 0.030458 | 0.0072 | 57.8385 |  | 2615.1965 | 0.0462 |  |  | 46.2 | 0.18755 | 0.0039756 | 33.1088 |  | 1.1253 | 34425.6635 | 37.0871 | 11.22 | 0.23226 | 23.2264 | -50 | -50 | 0.198
| 12 | 0.072 |  | 12.24 | 15.534 | 8.5255 | 24.0595 | 0.35435 | 186.125 | 12.24 | 1.0949 | 170 |  | 6881.0173 | 170 | 4.4606 | 0.14358 | 0.2616 | 350 | 350 | 31.4542 | 1.8447 | 0.50771 | 0.78197 | 276.2262 | 0.09123 | 11.8451 | 13.3333 | 1.1578 | 72 | 276.2262 | 72 | 276.2262 | 3.6202 | 0.42917 | 3.1911 |  | 0.11855 | 12.2767 | 0.29382 | 41.7835 | 0.018176 | 4.023 | 2.6505 | 0.36137 | 0.281 | 1.9938 | 0.17164 | 0.031979 | 0.0069903 | 178.6264 | 2.5531 | 2553.0664 | 0.0504 |  |  | 50.4 | 0.21075 | 0.0039176 | 41.1603 |  | 1.2277 | 42602.6766 | 45.1384 | 12.24 | 0.21332 | 21.3321 | -50 | -50 | 0.21632 | 12 | 0.072 | 12.24 | 16 | 8.525 | 24.525 | 0.3476 | 188.0587 | 12.24 | 1.1062 | 170 |  | 7087.43 | 170 | 4.4016 | 0.13755 | 0.25816 | 350 | 350 | 31.781 | 1.864 | 0.51834 | 0.78201 | 276.21 | 0.091235 | 11.8447 | 13.3333 | 1.1578 | 72 | 276.21 | 72 | 276.21 | 3.6204 | 0.41667 | 3.2038 |  | 0.11509 | 12.276 | 0.29497 | 41.6177 | 0.017647 | 3.9214 | 2.6115 | 0.36207 | 0.2728 | 2.4838 | 0.055242 | 0.033227 | 0.0072 | 62.442 |  | 2852.2871 | 0.0504 |  |  | 50.4 | 0.2046 | 0.0039329 | 41.1543 |  | 1.2276 | 42590.4445 | 45.4931 | 12.24 | 0.21201 | 21.201 | -50 | -50 | 0.216
| 13 | 0.078 |  | 13.26 | 15.534 | 8.5255 | 24.0595 | 0.35435 | 186.125 | 13.26 | 1.0949 | 170 |  | 6327.8135 | 170 | 4.8323 | 0.15554 | 0.28341 | 350 | 350 | 31.4542 | 1.8447 | 0.50771 | 0.78197 | 299.245 | 0.09123 | 12.3287 | 13.3333 | 1.171 | 78 | 299.245 | 78 | 299.245 | 3.3417 | 0.42917 | 2.9126 |  | 0.12843 | 13.2998 | 0.29052 | 45.7785 | 0.019691 | 3.9779 | 2.7587 | 0.35934 | 0.30442 | 2.1599 | 0.18594 | 0.034644 | 0.0069903 | 192.9294 | 2.7824 | 2782.4102 | 0.0546 |  |  | 54.6 | 0.22831 | 0.0038737 | 50.2787 |  | 1.33 | 51840.8813 | 54.5874 | 13.26 | 0.19544 | 19.5439 | -50 | -50 | 0.23434 | 13 | 0.078 | 13.26 | 16 | 8.525 | 24.525 | 0.3476 | 188.0587 | 13.26 | 1.1062 | 170 |  | 6517.6314 | 170 | 4.7684 | 0.14901 | 0.27967 | 350 | 350 | 31.781 | 1.864 | 0.51834 | 0.78201 | 299.2275 | 0.091235 | 12.3284 | 13.3333 | 1.171 | 78 | 299.2275 | 78 | 299.2275 | 3.3419 | 0.41667 | 2.9253 |  | 0.12468 | 13.299 | 0.29177 | 45.5798 | 0.019118 | 3.8789 | 2.7181 | 0.36011 | 0.29553 | 2.6908 | 0.059846 | 0.035996 | 0.0072 | 67.0455 |  | 3089.3777 | 0.0546 |  |  | 54.6 | 0.22165 | 0.0038903 | 50.2714 |  | 1.3299 | 51826.797 | 54.9708 | 13.26 | 0.19434 | 19.434 | -50 | -50 | 0.234
| 14 | 0.084 |  | 14.28 | 15.534 | 8.5255 | 24.0595 | 0.35435 | 186.125 | 14.28 | 1.0949 | 170 |  | 5853.6391 | 170 | 5.2041 | 0.16751 | 0.30521 | 350 | 350 | 31.4542 | 1.8447 | 0.50771 | 0.78197 | 322.2639 | 0.09123 | 12.7941 | 13.3333 | 1.1842 | 84 | 322.2639 | 84 | 322.2639 | 3.103 | 0.42917 | 2.6739 |  | 0.1383 | 14.3228 | 0.28723 | 49.8651 | 0.021206 | 3.9328 | 2.8628 | 0.35729 | 0.32783 | 2.3261 | 0.20024 | 0.037309 | 0.0069903 | 207.2324 | 3.0145 | 3014.5217 | 0.0588 |  |  | 58.8 | 0.24587 | 0.0038298 | 60.5126 |  | 1.4323 | 62194.6004 | 65.1518 | 14.28 | 0.17978 | 17.9777 | -50 | -50 | 0.25237 | 14 | 0.084 | 14.28 | 16 | 8.525 | 24.525 | 0.3476 | 188.0587 | 14.28 | 1.1062 | 170 |  | 6029.2329 | 170 | 5.1351 | 0.16047 | 0.30118 | 350 | 350 | 31.781 | 1.864 | 0.51834 | 0.78201 | 322.245 | 0.091235 | 12.7937 | 13.3333 | 1.1841 | 84 | 322.245 | 84 | 322.245 | 3.1032 | 0.41667 | 2.6866 |  | 0.13427 | 14.322 | 0.28858 | 49.6297 | 0.020588 | 3.8364 | 2.8208 | 0.35813 | 0.31827 | 2.8978 | 0.064449 | 0.038765 | 0.0072 | 71.649 |  | 3326.4683 | 0.0588 |  |  | 58.8 | 0.2387 | 0.0038477 | 60.5038 |  | 1.4322 | 62178.5007 | 65.5638 | 14.28 | 0.17885 | 17.8849 | -50 | -50 | 0.252
| 15 | 0.09 |  | 15.3 | 15.534 | 8.5255 | 24.0595 | 0.35435 | 186.125 | 15.3 | 1.0949 | 170 |  | 5442.6882 | 170 | 5.5758 | 0.17947 | 0.32701 | 350 | 350 | 31.4542 | 1.8447 | 0.50771 | 0.78197 | 345.2827 | 0.09123 | 13.2432 | 13.3333 | 1.1973 | 90 | 345.2827 | 90 | 345.2827 | 2.8962 | 0.42917 | 2.467 |  | 0.14818 | 15.3459 | 0.28394 | 54.0465 | 0.022721 | 3.8878 | 2.9633 | 0.35524 | 0.35125 | 2.4922 | 0.21455 | 0.039974 | 0.0069903 | 221.5354 | 3.2495 | 3249.4512 | 0.063 |  |  | 63 | 0.26344 | 0.0037859 | 71.9042 |  | 1.5346 | 73705.9631 | 76.8739 | 15.3 | 0.16599 | 16.5991 | -50 | -50 | 0.2704 | 15 | 0.09 | 15.3 | 16 | 8.525 | 24.525 | 0.3476 | 188.0587 | 15.3 | 1.1062 | 170 |  | 5605.9545 | 170 | 5.5019 | 0.17194 | 0.32269 | 350 | 350 | 31.781 | 1.864 | 0.51834 | 0.78201 | 345.2625 | 0.091235 | 13.2428 | 13.3333 | 1.1973 | 90 | 345.2625 | 90 | 345.2625 | 2.8963 | 0.41667 | 2.4797 |  | 0.14386 | 15.345 | 0.28538 | 53.7704 | 0.022059 | 3.7939 | 2.9198 | 0.35614 | 0.341 | 3.1048 | 0.069053 | 0.041533 | 0.0072 | 76.2525 |  | 3563.5589 | 0.063 |  |  | 63 | 0.25575 | 0.0038051 | 71.8936 |  | 1.5345 | 73687.6786 | 77.3142 | 15.3 | 0.1652 | 16.5201 | -50 | -50 | 0.27
| 16 | 0.096 |  | 16.32 | 15.522 | 8.5255 | 24.0475 | 0.35453 | 186.0742 | 16.32 | 1.0946 | 170 |  | 5079.1753 | 170 | 5.9491 | 0.19164 | 0.3489 | 350 | 350 | 31.4456 | 1.8442 | 0.50743 | 0.78197 | 368.3021 | 0.091229 | 13.6775 | 13.6775 | 1.4549 | 96 | 350 | 96 | 350 | 2.8571 | 0.44058 | 2.4166 |  | 0.1542 | 16.369 | 0.28921 | 56.5991 | 0.02488 | 4.0653 | 3.1009 | 0.36312 | 0.38464 | 2.5902 | 0.21731 | 0.04048 | 0.0069849 | 224.293 | 3.4329 | 3432.8602 | 0.0672 |  |  | 67.2 | 0.28848 | 0.0039557 | 79.2788 |  | 1.6369 | 81208.1514 | 84.5149 | 16.32 | 0.16185 | 16.1849 | -50 | -50 | 0.28117 | 16 | 0.096 | 16.32 | 16 | 8.525 | 24.525 | 0.3476 | 188.0587 | 16.32 | 1.1062 | 170 |  | 5235.5861 | 170 | 5.8687 | 0.1834 | 0.34421 | 350 | 350 | 31.781 | 1.864 | 0.51834 | 0.78201 | 368.28 | 0.091235 | 13.6771 | 13.6771 | 1.4546 | 96 | 350 | 96 | 350 | 2.8571 | 0.42741 | 2.4297 |  | 0.14959 | 16.368 | 0.29078 | 56.2905 | 0.024136 | 3.9653 | 3.0541 | 0.3641 | 0.37311 | 3.2285 | 0.07 | 0.042103 | 0.0072 | 77.2 |  | 3720.9348 | 0.0672 |  |  | 67.2 | 0.27983 | 0.003977 | 79.2729 |  | 1.6368 | 81193.4781 | 84.9816 | 16.32 | 0.1611 | 16.1103 | -50 | -50 | 0.28076
| 17 | 0.102 |  | 17.34 | 15.5073 | 8.5255 | 24.0328 | 0.35475 | 186.0118 | 17.34 | 1.0942 | 170 |  | 4757.6296 | 170 | 6.3231 | 0.20387 | 0.37083 | 350 | 350 | 31.4351 | 1.8436 | 0.50709 | 0.78197 | 391.3217 | 0.091229 | 14.0985 | 14.0985 | 1.7668 | 102 | 350 | 102 | 350 | 2.8571 | 0.45458 | 2.4026 |  | 0.1591 | 17.3921 | 0.29638 | 58.6808 | 0.027275 | 4.2984 | 3.2467 | 0.37321 | 0.42165 | 2.6683 | 0.2171 | 0.04043 | 0.0069783 | 224.0804 | 3.6054 | 3605.3891 | 0.0714 |  |  | 71.4 | 0.31624 | 0.0041786 | 85.5203 |  | 1.7392 | 87579.9546 | 91.0058 | 17.34 | 0.16004 | 16.0043 | -50 | -50 | 0.28983 | 17 | 0.102 | 17.34 | 16 | 8.525 | 24.525 | 0.3476 | 188.0587 | 17.34 | 1.1062 | 170 |  | 4908.7908 | 170 | 6.2355 | 0.19486 | 0.36572 | 350 | 350 | 31.781 | 1.864 | 0.51834 | 0.78201 | 391.2975 | 0.091235 | 14.098 | 14.098 | 1.7664 | 102 | 350 | 102 | 350 | 2.8571 | 0.44056 | 2.4166 |  | 0.1542 | 17.391 | 0.2981 | 58.3388 | 0.026434 | 4.1903 | 3.1962 | 0.37428 | 0.40863 | 3.3279 | 0.07 | 0.042103 | 0.0072 | 77.2 |  | 3855.8172 | 0.0714 |  |  | 71.4 | 0.30647 | 0.0042027 | 85.5137 |  | 1.7391 | 87563.4849 | 91.4907 | 17.34 | 0.15933 | 15.933 | -50 | -50 | 0.2894
| 18 | 0.108 |  | 18.36 | 15.493 | 8.5255 | 24.0186 | 0.35496 | 185.9512 | 18.36 | 1.0938 | 170 |  | 4471.9673 | 170 | 6.6972 | 0.21614 | 0.39277 | 350 | 350 | 31.4248 | 1.843 | 0.50676 | 0.78196 | 414.3414 | 0.091229 | 14.5072 | 14.5072 | 2.0695 | 108 | 350 | 108 | 350 | 2.8571 | 0.46819 | 2.389 |  | 0.16386 | 18.4152 | 0.30325 | 60.7261 | 0.029744 | 4.5297 | 3.3905 | 0.38294 | 0.45983 | 2.744 | 0.2169 | 0.040382 | 0.0069719 | 223.874 | 3.7815 | 3781.4864 | 0.0756 |  |  | 75.6 | 0.34487 | 0.0043993 | 91.8544 |  | 1.8415 | 94045.1532 | 97.5888 | 18.36 | 0.15835 | 15.8346 | -50 | -50 | 0.29823 | 18 | 0.108 | 18.36 | 16 | 8.525 | 24.525 | 0.3476 | 188.0587 | 18.36 | 1.1062 | 170 |  | 4618.3062 | 170 | 6.6023 | 0.20632 | 0.38723 | 350 | 350 | 31.781 | 1.864 | 0.51834 | 0.78201 | 414.315 | 0.091235 | 14.5067 | 14.5067 | 2.0692 | 108 | 350 | 108 | 350 | 2.8571 | 0.45334 | 2.4038 |  | 0.15867 | 18.414 | 0.30512 | 60.3491 | 0.0288 | 4.4134 | 3.3362 | 0.38412 | 0.44521 | 3.4244 | 0.07 | 0.042103 | 0.0072 | 77.2 |  | 3988.8784 | 0.0756 |  |  | 75.6 | 0.33391 | 0.0044264 | 91.8471 |  | 1.8414 | 94026.7876 | 98.0913 | 18.36 | 0.15766 | 15.7663 | -50 | -50 | 0.29779
| 19 | 0.114 |  | 19.38 | 15.4791 | 8.5256 | 24.0047 | 0.35516 | 185.8922 | 19.38 | 1.0935 | 170 |  | 4216.5117 | 170 | 7.0715 | 0.22842 | 0.41473 | 350 | 350 | 31.4149 | 1.8424 | 0.50644 | 0.78196 | 437.3611 | 0.091229 | 14.9048 | 14.9048 | 2.364 | 114 | 350 | 114 | 350 | 2.8571 | 0.48145 | 2.3757 |  | 0.16851 | 19.4383 | 0.30983 | 62.7385 | 0.032285 | 4.759 | 3.5324 | 0.39234 | 0.49912 | 2.8175 | 0.21671 | 0.040336 | 0.0069656 | 223.6732 | 3.9616 | 3961.5718 | 0.0798 |  |  | 79.8 | 0.37434 | 0.0046179 | 98.2771 |  | 1.9438 | 100599.8394 | 104.2603 | 19.38 | 0.15674 | 15.6745 | -50 | -50 | 0.3064 | 19 | 0.114 | 19.38 | 16 | 8.525 | 24.525 | 0.3476 | 188.0587 | 19.38 | 1.1062 | 170 |  | 4358.3993 | 170 | 6.9691 | 0.21779 | 0.40875 | 350 | 350 | 31.781 | 1.864 | 0.51834 | 0.78201 | 437.3325 | 0.091235 | 14.9043 | 14.9043 | 2.3637 | 114 | 350 | 114 | 350 | 2.8571 | 0.46576 | 2.3914 |  | 0.16302 | 19.437 | 0.31187 | 62.3248 | 0.031233 | 4.6345 | 3.4743 | 0.39362 | 0.48282 | 3.5182 | 0.07 | 0.042103 | 0.0072 | 77.2 |  | 4120.3255 | 0.0798 |  |  | 79.8 | 0.36212 | 0.0046481 | 98.269 |  | 1.9437 | 100579.4785 | 104.7796 | 19.38 | 0.15609 | 15.6089 | -50 | -50 | 0.30595
| 20 | 0.12 |  | 20.4 | 15.4656 | 8.5256 | 23.9912 | 0.35536 | 185.8347 | 20.4 | 1.0931 | 170 |  | 3986.7228 | 170 | 7.4461 | 0.24073 | 0.43669 | 350 | 350 | 31.4051 | 1.8418 | 0.50612 | 0.78196 | 460.3809 | 0.091229 | 15.292 | 15.292 | 2.6508 | 120 | 350 | 120 | 350 | 2.8571 | 0.49439 | 2.3628 |  | 0.17304 | 20.4614 | 0.31615 | 64.7209 | 0.034898 | 4.9866 | 3.6726 | 0.40144 | 0.53951 | 2.8891 | 0.21652 | 0.04029 | 0.0069595 | 223.4777 | 4.1461 | 4146.0616 | 0.084 |  |  | 84 | 0.40463 | 0.0048345 | 104.7849 |  | 2.0461 | 107240.4676 | 111.0169 | 20.4 | 0.15523 | 15.5231 | -50 | -50 | 0.31436 | 20 | 0.12 | 20.4 | 16 | 8.525 | 24.525 | 0.3476 | 188.0587 | 20.4 | 1.1062 | 170 |  | 4124.4832 | 170 | 7.3359 | 0.22925 | 0.43026 | 350 | 350 | 31.781 | 1.864 | 0.51834 | 0.78201 | 460.35 | 0.091235 | 15.2915 | 15.2915 | 2.6505 | 120 | 350 | 120 | 350 | 2.8571 | 0.47786 | 2.3793 |  | 0.16725 | 20.46 | 0.31835 | 64.2691 | 0.033731 | 4.8537 | 3.6105 | 0.40282 | 0.52144 | 3.6096 | 0.07 | 0.042103 | 0.0072 | 77.2 |  | 4250.3374 | 0.084 |  |  | 84 | 0.39108 | 0.004868 | 104.7761 |  | 2.046 | 107218.0124 | 111.5523 | 20.4 | 0.1546 | 15.4601 | -50 | -50 | 0.3139
| 21 | 0.126 |  | 21.42 | 15.4524 | 8.5256 | 23.978 | 0.35556 | 185.7785 | 21.42 | 1.0928 | 170 |  | 3778.9262 | 170 | 7.8207 | 0.25306 | 0.45866 | 350 | 350 | 31.3956 | 1.8413 | 0.50582 | 0.78196 | 483.4008 | 0.091229 | 15.6696 | 15.6696 | 2.9306 | 126 | 350 | 126 | 350 | 2.8571 | 0.50703 | 2.3501 |  | 0.17746 | 21.4845 | 0.32222 | 66.676 | 0.03758 | 5.2123 | 3.8111 | 0.41025 | 0.58097 | 2.9588 | 0.21633 | 0.040246 | 0.0069536 | 223.287 | 4.3354 | 4335.3741 | 0.0882 |  |  | 88.2 | 0.43573 | 0.0050491 | 111.3746 |  | 2.1484 | 113963.8049 | 117.8554 | 21.42 | 0.1538 | 15.3796 | -50 | -50 | 0.32213 | 21 | 0.126 | 21.42 | 16 | 8.525 | 24.525 | 0.3476 | 188.0587 | 21.42 | 1.1062 | 170 |  | 3912.8451 | 170 | 7.7027 | 0.24071 | 0.45177 | 350 | 350 | 31.781 | 1.864 | 0.51834 | 0.78201 | 483.3675 | 0.091235 | 15.6691 | 15.6691 | 2.9302 | 126 | 350 | 126 | 350 | 2.8571 | 0.48966 | 2.3675 |  | 0.17138 | 21.483 | 0.32459 | 66.1845 | 0.036292 | 5.0712 | 3.7451 | 0.41175 | 0.56103 | 3.6987 | 0.07 | 0.042103 | 0.0072 | 77.2 |  | 4379.0694 | 0.0882 |  |  | 88.2 | 0.42077 | 0.0050861 | 111.365 |  | 2.1483 | 113939.1565 | 118.4064 | 21.42 | 0.15319 | 15.319 | -50 | -50 | 0.32165
| 22 | 0.132 |  | 22.44 | 15.4395 | 8.5256 | 23.9651 | 0.35575 | 185.7235 | 22.44 | 1.0925 | 170 |  | 3590.1167 | 170 | 8.1956 | 0.26541 | 0.48065 | 350 | 350 | 31.3864 | 1.8407 | 0.50552 | 0.78196 | 506.4207 | 0.091229 | 16.0384 | 16.0384 | 3.2037 | 132 | 350 | 132 | 350 | 2.8571 | 0.51939 | 2.3377 |  | 0.18179 | 22.5076 | 0.32807 | 68.6061 | 0.040329 | 5.4363 | 3.948 | 0.4188 | 0.62348 | 3.0268 | 0.21615 | 0.040203 | 0.0069478 | 223.1008 | 4.5299 | 4529.935 | 0.0924 |  |  | 92.4 | 0.46761 | 0.0052617 | 118.0433 |  | 2.2508 | 120766.8894 | 124.7729 | 22.44 | 0.15243 | 15.2432 | -50 | -50 | 0.32971 | 22 | 0.132 | 22.44 | 16 | 8.525 | 24.525 | 0.3476 | 188.0587 | 22.44 | 1.1062 | 170 |  | 3720.447 | 170 | 8.0695 | 0.25217 | 0.47329 | 350 | 350 | 31.781 | 1.864 | 0.51834 | 0.78201 | 506.385 | 0.091235 | 16.0378 | 16.0378 | 3.2033 | 132 | 350 | 132 | 350 | 2.8571 | 0.50118 | 2.356 |  | 0.17541 | 22.506 | 0.33061 | 68.0733 | 0.038915 | 5.2868 | 3.8781 | 0.42041 | 0.60158 | 3.7858 | 0.07 | 0.042103 | 0.0072 | 77.2 |  | 4506.6574 | 0.0924 |  |  | 92.4 | 0.45118 | 0.0053023 | 118.0329 |  | 2.2506 | 120739.9493 | 125.339 | 22.44 | 0.15185 | 15.1848 | -50 | -50 | 0.32922
| 23 | 0.138 |  | 23.46 | 15.4269 | 8.5256 | 23.9525 | 0.35594 | 185.6698 | 23.46 | 1.0922 | 170 |  | 3417.8122 | 170 | 8.5706 | 0.27778 | 0.50264 | 350 | 350 | 31.3773 | 1.8402 | 0.50522 | 0.78196 | 529.4406 | 0.091228 | 16.3988 | 16.3988 | 3.4708 | 138 | 350 | 138 | 350 | 2.8571 | 0.5315 | 2.3256 |  | 0.18603 | 23.5307 | 0.33371 | 70.5132 | 0.043145 | 5.6586 | 4.0836 | 0.4271 | 0.66702 | 3.0933 | 0.21598 | 0.040161 | 0.0069421 | 222.9188 | 4.7302 | 4730.1813 | 0.0966 |  |  | 96.6 | 0.50026 | 0.0054724 | 124.7882 |  | 2.3531 | 127646.9961 | 131.7669 | 23.46 | 0.15113 | 15.1134 | -50 | -50 | 0.33712 | 23 | 0.138 | 23.46 | 16 | 8.525 | 24.525 | 0.3476 | 188.0587 | 23.46 | 1.1062 | 170 |  | 3544.7794 | 170 | 8.4363 | 0.26363 | 0.4948 | 350 | 350 | 31.781 | 1.864 | 0.51834 | 0.78201 | 529.4025 | 0.091235 | 16.3983 | 16.3983 | 3.4703 | 138 | 350 | 138 | 350 | 2.8571 | 0.51245 | 2.3447 |  | 0.17936 | 23.529 | 0.33643 | 69.9376 | 0.041599 | 5.5007 | 4.0095 | 0.42883 | 0.64306 | 3.8709 | 0.07 | 0.042103 | 0.0072 | 77.2 |  | 4633.221 | 0.0966 |  |  | 96.6 | 0.48229 | 0.0055168 | 124.777 |  | 2.3529 | 127617.666 | 132.3475 | 23.46 | 0.15057 | 15.057 | -50 | -50 | 0.33662
| 24 | 0.144 |  | 24.48 | 15.4146 | 8.5256 | 23.9402 | 0.35612 | 185.6172 | 24.48 | 1.0919 | 170 |  | 3259.9449 | 170 | 8.9458 | 0.29017 | 0.52464 | 350 | 350 | 31.3684 | 1.8397 | 0.50494 | 0.78196 | 552.4606 | 0.091228 | 16.7516 | 16.7516 | 3.732 | 144 | 350 | 144 | 350 | 2.8571 | 0.54337 | 2.3138 |  | 0.19018 | 24.5538 | 0.33914 | 72.3993 | 0.046026 | 5.8792 | 4.2177 | 0.43517 | 0.71156 | 3.1582 | 0.2158 | 0.040119 | 0.0069366 | 222.7406 | 4.9366 | 4936.5661 | 0.1008 |  |  | 100.8 | 0.53367 | 0.0056812 | 131.6069 |  | 2.4554 | 134601.6088 | 138.835 | 24.48 | 0.14989 | 14.9894 | -50 | -50 | 0.34437 | 24 | 0.144 | 24.48 | 16 | 8.525 | 24.525 | 0.3476 | 188.0587 | 24.48 | 1.1062 | 170 |  | 3383.751 | 170 | 8.8031 | 0.2751 | 0.51631 | 350 | 350 | 31.781 | 1.864 | 0.51834 | 0.78201 | 552.42 | 0.091235 | 16.7509 | 16.7509 | 3.7316 | 144 | 350 | 144 | 350 | 2.8571 | 0.52347 | 2.3337 |  | 0.18321 | 24.552 | 0.34205 | 71.7792 | 0.044341 | 5.7128 | 4.1396 | 0.43702 | 0.68545 | 3.9541 | 0.07 | 0.042103 | 0.0072 | 77.2 |  | 4758.8659 | 0.1008 |  |  | 100.8 | 0.51409 | 0.0057296 | 131.5948 |  | 2.4552 | 134569.7905 | 139.4295 | 24.48 | 0.14935 | 14.9351 | -50 | -50 | 0.34386
| 25 | 0.15 |  | 25.5 | 15.4025 | 8.5256 | 23.9281 | 0.3563 | 185.5655 | 25.5 | 1.0916 | 170 |  | 3114.7783 | 170 | 9.3211 | 0.30259 | 0.54665 | 350 | 350 | 31.3597 | 1.8391 | 0.50465 | 0.78195 | 575.4807 | 0.091228 | 17.097 | 17.097 | 3.9879 | 150 | 350 | 150 | 350 | 2.8571 | 0.55501 | 2.3021 |  | 0.19425 | 25.5769 | 0.3444 | 74.2659 | 0.048971 | 6.0982 | 4.3505 | 0.44303 | 0.75709 | 3.2217 | 0.21564 | 0.040079 | 0.0069311 | 222.5662 | 5.1496 | 5149.5623 | 0.105 |  |  | 105 | 0.56782 | 0.0058882 | 138.497 |  | 2.5577 | 141628.3954 | 145.9748 | 25.5 | 0.14871 | 14.871 | -50 | -50 | 0.35147 | 25 | 0.15 | 25.5 | 16 | 8.525 | 24.525 | 0.3476 | 188.0587 | 25.5 | 1.1062 | 170 |  | 3235.605 | 170 | 9.1699 | 0.28656 | 0.53782 | 350 | 350 | 31.781 | 1.864 | 0.51834 | 0.78201 | 575.4375 | 0.091235 | 17.0964 | 17.0964 | 3.9874 | 150 | 350 | 150 | 350 | 2.8571 | 0.53426 | 2.3229 |  | 0.18699 | 25.575 | 0.34749 | 73.5998 | 0.047141 | 5.9233 | 4.2683 | 0.445 | 0.72873 | 4.0357 | 0.07 | 0.042103 | 0.0072 | 77.2 |  | 4883.6864 | 0.105 |  |  | 105 | 0.54655 | 0.0059408 | 138.484 |  | 2.5575 | 141593.991 | 146.5827 | 25.5 | 0.14818 | 14.8185 | -50 | -50 | 0.35095
| 26 | 0.156 |  | 26.52 | 15.3907 | 8.5257 | 23.9163 | 0.35648 | 185.5149 | 26.52 | 1.0913 | 170 |  | 2980.8434 | 170 | 9.6966 | 0.31502 | 0.56867 | 350 | 350 | 31.3511 | 1.8386 | 0.50438 | 0.78195 | 598.5008 | 0.091228 | 17.4356 | 17.4356 | 4.2387 | 156 | 350 | 156 | 350 | 2.8571 | 0.56643 | 2.2907 |  | 0.19825 | 26.6 | 0.34947 | 76.1145 | 0.051979 | 6.3155 | 4.4821 | 0.45068 | 0.80358 | 3.2838 | 0.21547 | 0.040039 | 0.0069258 | 222.3952 | 5.3697 | 5369.667 | 0.1092 |  |  | 109.2 | 0.60269 | 0.0060933 | 145.4564 |  | 2.66 | 148725.1882 | 153.1842 | 26.52 | 0.14758 | 14.7576 | -50 | -50 | 0.35843 | 26 | 0.156 | 26.52 | 16 | 8.525 | 24.525 | 0.3476 | 188.0587 | 26.52 | 1.1062 | 170 |  | 3098.855 | 170 | 9.5367 | 0.29802 | 0.55934 | 350 | 350 | 31.781 | 1.864 | 0.51834 | 0.78201 | 598.455 | 0.091235 | 17.4349 | 17.4349 | 4.2382 | 156 | 350 | 156 | 350 | 2.8571 | 0.54484 | 2.3123 |  | 0.19069 | 26.598 | 0.35275 | 75.4008 | 0.049997 | 6.1322 | 4.3957 | 0.45278 | 0.77289 | 4.1156 | 0.07 | 0.042103 | 0.0072 | 77.2 |  | 5007.7663 | 0.1092 |  |  | 109.2 | 0.57967 | 0.0061503 | 145.4425 |  | 2.6598 | 148688.1 | 153.8051 | 26.52 | 0.14707 | 14.7068 | -50 | -50 | 0.3579
| 27 | 0.162 |  | 27.54 | 15.3791 | 8.5257 | 23.9047 | 0.35665 | 185.4652 | 27.54 | 1.091 | 170 |  | 2856.8892 | 170 | 10.0723 | 0.32747 | 0.59071 | 350 | 350 | 31.3427 | 1.8381 | 0.50411 | 0.78195 | 621.521 | 0.091228 | 17.7678 | 17.7678 | 4.4848 | 162 | 350 | 162 | 350 | 2.8571 | 0.57766 | 2.2795 |  | 0.20218 | 27.6232 | 0.35439 | 77.9465 | 0.055048 | 6.5312 | 4.6126 | 0.45814 | 0.85103 | 3.3448 | 0.21531 | 0.040001 | 0.0069206 | 222.2275 | 5.5974 | 5597.4056 | 0.1134 |  |  | 113.4 | 0.63827 | 0.0062966 | 152.4831 |  | 2.7623 | 155889.9659 | 160.4614 | 27.54 | 0.14649 | 14.6488 | -50 | -50 | 0.36526 | 27 | 0.162 | 27.54 | 16 | 8.525 | 24.525 | 0.3476 | 188.0587 | 27.54 | 1.1062 | 170 |  | 2972.2349 | 170 | 9.9035 | 0.30948 | 0.58085 | 350 | 350 | 31.781 | 1.864 | 0.51834 | 0.78201 | 621.4725 | 0.091235 | 17.7671 | 17.7671 | 4.4842 | 162 | 350 | 162 | 350 | 2.8571 | 0.55522 | 2.3019 |  | 0.19433 | 27.621 | 0.35786 | 77.1836 | 0.052909 | 6.3395 | 4.5219 | 0.46037 | 0.81791 | 4.194 | 0.07 | 0.042103 | 0.0072 | 77.2 |  | 5131.1811 | 0.1134 |  |  | 113.4 | 0.61343 | 0.0063581 | 152.4682 |  | 2.7621 | 155850.0964 | 161.0947 | 27.54 | 0.146 | 14.5996 | -50 | -50 | 0.36472
| 28 | 0.168 |  | 28.56 | 15.3677 | 8.5257 | 23.8933 | 0.35682 | 185.4163 | 28.56 | 1.0907 | 170 |  | 2741.8437 | 170 | 10.4481 | 0.33994 | 0.61274 | 350 | 350 | 31.3344 | 1.8377 | 0.50384 | 0.78195 | 644.5412 | 0.091228 | 18.0938 | 18.0938 | 4.7263 | 168 | 350 | 168 | 350 | 2.8571 | 0.5887 | 2.2684 |  | 0.20604 | 28.6463 | 0.35914 | 79.763 | 0.058177 | 6.7453 | 4.7419 | 0.46541 | 0.89941 | 3.4045 | 0.21515 | 0.039962 | 0.0069155 | 222.0628 | 5.8333 | 5833.3364 | 0.1176 |  |  | 117.6 | 0.67456 | 0.0064983 | 159.5752 |  | 2.8646 | 163120.8389 | 167.8044 | 28.56 | 0.14544 | 14.5444 | -50 | -50 | 0.37196 | 28 | 0.168 | 28.56 | 16 | 8.525 | 24.525 | 0.3476 | 188.0587 | 28.56 | 1.1062 | 170 |  | 2854.6592 | 170 | 10.2703 | 0.32095 | 0.60236 | 350 | 350 | 31.781 | 1.864 | 0.51834 | 0.78201 | 644.49 | 0.091235 | 18.0931 | 18.0931 | 4.7257 | 168 | 350 | 168 | 350 | 2.8571 | 0.56541 | 2.2917 |  | 0.19789 | 28.644 | 0.36281 | 78.9494 | 0.055876 | 6.5452 | 4.6469 | 0.46778 | 0.86376 | 4.2709 | 0.07 | 0.042103 | 0.0072 | 77.2 |  | 5253.9986 | 0.1176 |  |  | 117.6 | 0.64782 | 0.0065644 | 159.5593 |  | 2.8644 | 163078.0905 | 168.4497 | 28.56 | 0.14497 | 14.4967 | -50 | -50 | 0.37141
| 29 | 0.174 |  | 29.58 | 15.3565 | 8.5257 | 23.8822 | 0.35699 | 185.3683 | 29.58 | 1.0904 | 170 |  | 2634.7828 | 170 | 10.8241 | 0.35243 | 0.63479 | 350 | 350 | 31.3263 | 1.8372 | 0.50358 | 0.78195 | 667.5615 | 0.091228 | 18.4141 | 18.4141 | 4.9635 | 174 | 350 | 174 | 350 | 2.8571 | 0.59955 | 2.2576 |  | 0.20984 | 29.6694 | 0.36375 | 81.5653 | 0.061366 | 6.9578 | 4.8701 | 0.47252 | 0.94872 | 3.4632 | 0.21499 | 0.039925 | 0.0069104 | 221.9011 | 6.0781 | 6078.0554 | 0.1218 |  |  | 121.8 | 0.71154 | 0.0066981 | 166.7309 |  | 2.9669 | 170416.036 | 175.2116 | 29.58 | 0.14444 | 14.444 | -50 | -50 | 0.37854 | 29 | 0.174 | 29.58 | 16 | 8.525 | 24.525 | 0.3476 | 188.0587 | 29.58 | 1.1062 | 170 |  | 2745.1924 | 170 | 10.6371 | 0.33241 | 0.62388 | 350 | 350 | 31.781 | 1.864 | 0.51834 | 0.78201 | 667.5075 | 0.091235 | 18.4133 | 18.4133 | 4.963 | 174 | 350 | 174 | 350 | 2.8571 | 0.57542 | 2.2817 |  | 0.2014 | 29.667 | 0.36762 | 80.6992 | 0.058896 | 6.7493 | 4.7709 | 0.47502 | 0.91045 | 4.3465 | 0.07 | 0.042103 | 0.0072 | 77.2 |  | 5376.28 | 0.1218 |  |  | 121.8 | 0.68284 | 0.0067692 | 166.714 |  | 2.9667 | 170370.3116 | 175.8684 | 29.58 | 0.14398 | 14.3978 | -50 | -50 | 0.37799
| 30 | 0.18 |  | 30.6 | 15.3455 | 8.5257 | 23.8712 | 0.35715 | 185.321 | 30.6 | 1.0901 | 170 |  | 2534.906 | 170 | 11.2002 | 0.36494 | 0.65685 | 350 | 350 | 31.3183 | 1.8367 | 0.50332 | 0.78195 | 690.5818 | 0.091227 | 18.7289 | 18.7289 | 5.1967 | 180 | 350 | 180 | 350 | 2.8571 | 0.61024 | 2.2469 |  | 0.21358 | 30.6925 | 0.36822 | 83.3544 | 0.064614 | 7.1688 | 4.9973 | 0.47945 | 0.99893 | 3.5208 | 0.21484 | 0.039888 | 0.0069055 | 221.7421 | 6.3322 | 6332.2012 | 0.126 |  |  | 126 | 0.74919 | 0.0068963 | 173.9486 |  | 3.0693 | 177773.8937 | 182.6812 | 30.6 | 0.14347 | 14.3473 | -50 | -50 | 0.38501 | 30 | 0.18 | 30.6 | 16 | 8.525 | 24.525 | 0.3476 | 188.0587 | 30.6 | 1.1062 | 170 |  | 2643.0235 | 170 | 11.0039 | 0.34387 | 0.64539 | 350 | 350 | 31.781 | 1.864 | 0.51834 | 0.78201 | 690.525 | 0.091235 | 18.7281 | 18.7281 | 5.1961 | 180 | 350 | 180 | 350 | 2.8571 | 0.58525 | 2.2719 |  | 0.20484 | 30.69 | 0.3723 | 82.4342 | 0.061968 | 6.952 | 4.8937 | 0.48209 | 0.95794 | 4.4208 | 0.07 | 0.042103 | 0.0072 | 77.2 |  | 5498.0808 | 0.126 |  |  | 126 | 0.71846 | 0.0069724 | 173.9307 |  | 3.069 | 177725.0961 | 183.3492 | 30.6 | 0.14302 | 14.3025 | -50 | -50 | 0.38445
| 31 | 0.186 |  | 31.62 | 15.3347 | 8.5257 | 23.8604 | 0.35732 | 185.2745 | 31.62 | 1.0898 | 170 |  | 2441.5162 | 170 | 11.5765 | 0.37746 | 0.67891 | 350 | 350 | 31.3105 | 1.8362 | 0.50307 | 0.78195 | 713.6022 | 0.091227 | 19.0385 | 19.0385 | 5.4261 | 186 | 350 | 186 | 350 | 2.8571 | 0.62077 | 2.2364 |  | 0.21727 | 31.7157 | 0.37255 | 85.1311 | 0.067919 | 7.3782 | 5.1235 | 0.48624 | 1.05 | 3.5773 | 0.21469 | 0.039852 | 0.0069006 | 221.5858 | 6.5965 | 6596.4607 | 0.1302 |  |  | 130.2 | 0.78752 | 0.0070928 | 181.2267 |  | 3.1716 | 185192.8456 | 190.2119 | 31.62 | 0.14254 | 14.254 | -50 | -50 | 0.39138 | 31 | 0.186 | 31.62 | 16 | 8.525 | 24.525 | 0.3476 | 188.0587 | 31.62 | 1.1062 | 170 |  | 2547.4463 | 170 | 11.3707 | 0.35533 | 0.6669 | 350 | 350 | 31.781 | 1.864 | 0.51834 | 0.78201 | 713.5425 | 0.091235 | 19.0377 | 19.0377 | 5.4255 | 186 | 350 | 186 | 350 | 2.8571 | 0.59493 | 2.2622 |  | 0.20822 | 31.713 | 0.37684 | 84.1552 | 0.065092 | 7.1531 | 5.0156 | 0.48902 | 1.0062 | 4.4939 | 0.07 | 0.042103 | 0.0072 | 77.2 |  | 5619.4515 | 0.1302 |  |  | 130.2 | 0.75468 | 0.0071742 | 181.2077 |  | 3.1713 | 185140.8778 | 190.8905 | 31.62 | 0.14211 | 14.2106 | -50 | -50 | 0.3908
| 32 | 0.192 |  | 32.64 | 15.324 | 8.5257 | 23.8497 | 0.35748 | 185.2287 | 32.64 | 1.0896 | 170 |  | 2354.0036 | 170 | 11.9529 | 0.39 | 0.70099 | 350 | 350 | 31.3027 | 1.8358 | 0.50282 | 0.78195 | 736.6226 | 0.091227 | 19.3432 | 19.3432 | 5.6517 | 192 | 350 | 192 | 350 | 2.8571 | 0.63114 | 2.226 |  | 0.2209 | 32.7388 | 0.37676 | 86.8963 | 0.071282 | 7.5862 | 5.2488 | 0.49287 | 1.102 | 3.633 | 0.21454 | 0.039817 | 0.0068958 | 221.432 | 6.8716 | 6871.5758 | 0.1344 |  |  | 134.4 | 0.82651 | 0.0072877 | 188.5637 |  | 3.2739 | 192671.4141 | 197.802 | 32.64 | 0.14164 | 14.1641 | -50 | -50 | 0.39764 | 32 | 0.192 | 32.64 | 16 | 8.525 | 24.525 | 0.3476 | 188.0587 | 32.64 | 1.1062 | 170 |  | 2457.8429 | 170 | 11.7375 | 0.3668 | 0.68842 | 350 | 350 | 31.781 | 1.864 | 0.51834 | 0.78201 | 736.56 | 0.091235 | 19.3423 | 19.3423 | 5.6511 | 192 | 350 | 192 | 350 | 2.8571 | 0.60445 | 2.2527 |  | 0.21156 | 32.736 | 0.38126 | 85.8631 | 0.068267 | 7.3528 | 5.1364 | 0.4958 | 1.0553 | 4.5658 | 0.07 | 0.042103 | 0.0072 | 77.2 |  | 5740.4381 | 0.1344 |  |  | 134.4 | 0.79149 | 0.0073744 | 188.5437 |  | 3.2736 | 192616.1793 | 198.491 | 32.64 | 0.14122 | 14.1219 | -50 | -50 | 0.39706
| 33 | 0.198 |  | 33.66 | 15.3135 | 8.5257 | 23.8393 | 0.35763 | 185.1835 | 33.66 | 1.0893 | 170 |  | 2271.8323 | 170 | 12.3294 | 0.40257 | 0.72307 | 350 | 350 | 31.2951 | 1.8353 | 0.50257 | 0.78195 | 759.643 | 0.091227 | 19.6431 | 19.6431 | 5.8739 | 198 | 350 | 198 | 350 | 2.8571 | 0.64136 | 2.2158 |  | 0.22448 | 33.7619 | 0.38084 | 88.6509 | 0.0747 | 7.7927 | 5.3732 | 0.49936 | 1.1549 | 3.6877 | 0.21439 | 0.039782 | 0.0068911 | 221.2805 | 7.1583 | 7158.3497 | 0.1386 |  |  | 138.6 | 0.86615 | 0.0074809 | 195.9584 |  | 3.3762 | 200208.2028 | 205.4504 | 33.66 | 0.14077 | 14.0772 | -50 | -50 | 0.40381 | 33 | 0.198 | 33.66 | 16 | 8.525 | 24.525 | 0.3476 | 188.0587 | 33.66 | 1.1062 | 170 |  | 2373.6701 | 170 | 12.1043 | 0.37826 | 0.70993 | 350 | 350 | 31.781 | 1.864 | 0.51834 | 0.78201 | 759.5775 | 0.091235 | 19.6422 | 19.6422 | 5.8733 | 198 | 350 | 198 | 350 | 2.8571 | 0.61382 | 2.2433 |  | 0.21484 | 33.759 | 0.38556 | 87.5586 | 0.071492 | 7.551 | 5.2564 | 0.50244 | 1.1052 | 4.6366 | 0.07 | 0.042103 | 0.0072 | 77.2 |  | 5861.0827 | 0.1386 |  |  | 138.6 | 0.82888 | 0.0075732 | 195.9373 |  | 3.3759 | 200149.6041 | 206.1493 | 33.66 | 0.14036 | 14.0362 | -50 | -50 | 0.40321
| 34 | 0.204 |  | 34.68 | 15.3032 | 8.5257 | 23.829 | 0.35779 | 185.139 | 34.68 | 1.0891 | 170 |  | 2194.5296 | 170 | 12.7061 | 0.41515 | 0.74516 | 350 | 350 | 31.2876 | 1.8349 | 0.50233 | 0.78195 | 782.6635 | 0.091227 | 19.9385 | 19.9385 | 6.0927 | 204 | 350 | 204 | 350 | 2.8571 | 0.65145 | 2.2057 |  | 0.22801 | 34.785 | 0.38481 | 90.3955 | 0.078174 | 7.9976 | 5.4967 | 0.50572 | 1.2086 | 3.7415 | 0.21424 | 0.039747 | 0.0068864 | 221.1313 | 7.4577 | 7457.6552 | 0.1428 |  |  | 142.8 | 0.90643 | 0.0076725 | 203.4093 |  | 3.4785 | 207801.8895 | 213.1557 | 34.68 | 0.13993 | 13.9931 | -50 | -50 | 0.40988 | 34 | 0.204 | 34.68 | 16 | 8.525 | 24.525 | 0.3476 | 188.0587 | 34.68 | 1.1062 | 170 |  | 2294.4488 | 170 | 12.4711 | 0.38972 | 0.73144 | 350 | 350 | 31.781 | 1.864 | 0.51834 | 0.78201 | 782.595 | 0.091235 | 19.9376 | 19.9376 | 6.0921 | 204 | 350 | 204 | 350 | 2.8571 | 0.62305 | 2.2341 |  | 0.21807 | 34.782 | 0.38975 | 89.2426 | 0.074766 | 7.7478 | 5.3754 | 0.50894 | 1.1558 | 4.7063 | 0.07 | 0.042103 | 0.0072 | 77.2 |  | 5981.4237 | 0.1428 |  |  | 142.8 | 0.86684 | 0.0077706 | 203.387 |  | 3.4782 | 207739.8303 | 213.8641 | 34.68 | 0.13953 | 13.9533 | -50 | -50 | 0.40928
| 35 | 0.21 |  | 35.7 | 15.293 | 8.5258 | 23.8188 | 0.35794 | 185.0951 | 35.7 | 1.0888 | 170 |  | 2121.6772 | 170 | 13.0829 | 0.42774 | 0.76726 | 350 | 350 | 31.2802 | 1.8345 | 0.50209 | 0.78194 | 805.6841 | 0.091227 | 20.2296 | 20.2296 | 6.3083 | 210 | 350 | 210 | 350 | 2.8571 | 0.6614 | 2.1957 |  | 0.23149 | 35.8082 | 0.38867 | 92.1309 | 0.081702 | 8.2012 | 5.6194 | 0.51194 | 1.2631 | 3.7945 | 0.2141 | 0.039713 | 0.0068819 | 220.9844 | 7.7704 | 7770.4437 | 0.147 |  |  | 147 | 0.94734 | 0.0078626 | 210.9152 |  | 3.5808 | 215451.2204 | 220.9166 | 35.7 | 0.13912 | 13.9118 | -50 | -50 | 0.41586 | 35 | 0.21 | 35.7 | 16 | 8.525 | 24.525 | 0.3476 | 188.0587 | 35.7 | 1.1062 | 170 |  | 2219.7546 | 170 | 12.8379 | 0.40118 | 0.75295 | 350 | 350 | 31.781 | 1.864 | 0.51834 | 0.78201 | 805.6125 | 0.091235 | 20.2287 | 20.2287 | 6.3077 | 210 | 350 | 210 | 350 | 2.8571 | 0.63215 | 2.225 |  | 0.22125 | 35.805 | 0.39383 | 90.9156 | 0.078089 | 7.9432 | 5.4935 | 0.51532 | 1.2071 | 4.775 | 0.07 | 0.042103 | 0.0072 | 77.2 |  | 6101.4966 | 0.147 |  |  | 147 | 0.90536 | 0.0079666 | 210.8918 |  | 3.5805 | 215385.6041 | 221.6341 | 35.7 | 0.13873 | 13.873 | -50 | -50 | 0.41525
| 36 | 0.216 |  | 36.72 | 15.283 | 8.5258 | 23.8088 | 0.35809 | 185.0518 | 36.72 | 1.0885 | 170 |  | 2052.9029 | 170 | 13.4599 | 0.44036 | 0.78937 | 350 | 350 | 31.2728 | 1.834 | 0.50186 | 0.78194 | 828.7047 | 0.091227 | 20.5166 | 20.5166 | 6.5209 | 216 | 350 | 216 | 350 | 2.8571 | 0.67122 | 2.1859 |  | 0.23493 | 36.8313 | 0.39242 | 93.8577 | 0.085285 | 8.4033 | 5.7413 | 0.51804 | 1.3185 | 3.8467 | 0.21396 | 0.03968 | 0.0068774 | 220.8394 | 8.0978 | 8097.7549 | 0.1512 |  |  | 151.2 | 0.98888 | 0.008051 | 218.4749 |  | 3.6831 | 223155.0043 | 228.732 | 36.72 | 0.13833 | 13.833 | -50 | -50 | 0.42176 | 36 | 0.216 | 36.72 | 16 | 8.525 | 24.525 | 0.3476 | 188.0587 | 36.72 | 1.1062 | 170 |  | 2149.2102 | 170 | 13.2047 | 0.41265 | 0.77447 | 350 | 350 | 31.781 | 1.864 | 0.51834 | 0.78201 | 828.63 | 0.091235 | 20.5156 | 20.5156 | 6.5202 | 216 | 350 | 216 | 350 | 2.8571 | 0.64111 | 2.216 |  | 0.22439 | 36.828 | 0.3978 | 92.5784 | 0.081459 | 8.1373 | 5.6108 | 0.52157 | 1.2592 | 4.8428 | 0.07 | 0.042103 | 0.0072 | 77.2 |  | 6221.3338 | 0.1512 |  |  | 151.2 | 0.94444 | 0.0081612 | 218.4503 |  | 3.6828 | 223085.7346 | 229.4583 | 36.72 | 0.13795 | 13.7953 | -50 | -50 | 0.42114
| 37 | 0.222 |  | 37.74 | 15.2731 | 8.5258 | 23.7989 | 0.35824 | 185.009 | 37.74 | 1.0883 | 170 |  | 1987.8752 | 170 | 13.837 | 0.45299 | 0.81148 | 350 | 350 | 31.2656 | 1.8336 | 0.50162 | 0.78194 | 851.7253 | 0.091227 | 20.7996 | 20.7996 | 6.7306 | 222 | 350 | 222 | 350 | 2.8571 | 0.68092 | 2.1762 |  | 0.23832 | 37.8545 | 0.39606 | 95.5766 | 0.08892 | 8.6039 | 5.8624 | 0.52402 | 1.3747 | 3.8982 | 0.21382 | 0.039647 | 0.0068729 | 220.6965 | 8.4407 | 8440.7284 | 0.1554 |  |  | 155.4 | 1.031 | 0.008238 | 226.0874 |  | 3.7854 | 230912.1085 | 236.6007 | 37.74 | 0.13757 | 13.7566 | -50 | -50 | 0.42758 | 37 | 0.222 | 37.74 | 16 | 8.525 | 24.525 | 0.3476 | 188.0587 | 37.74 | 1.1062 | 170 |  | 2082.4792 | 170 | 13.5715 | 0.42411 | 0.79598 | 350 | 350 | 31.781 | 1.864 | 0.51834 | 0.78201 | 851.6475 | 0.091235 | 20.7986 | 20.7986 | 6.7298 | 222 | 350 | 222 | 350 | 2.8571 | 0.64996 | 2.2072 |  | 0.22748 | 37.851 | 0.40168 | 94.2314 | 0.084877 | 8.3299 | 5.7273 | 0.52771 | 1.3121 | 4.9096 | 0.07 | 0.042103 | 0.0072 | 77.2 |  | 6340.9654 | 0.1554 |  |  | 155.4 | 0.98406 | 0.0083544 | 226.0616 |  | 3.7851 | 230839.0889 | 237.3355 | 37.74 | 0.1372 | 13.7199 | -50 | -50 | 0.42695
| 38 | 0.228 |  | 38.76 | 15.2634 | 8.5258 | 23.7891 | 0.35839 | 184.9668 | 38.76 | 1.088 | 170 |  | 1926.2973 | 170 | 14.2142 | 0.46563 | 0.8336 | 350 | 350 | 31.2585 | 1.8332 | 0.50139 | 0.78194 | 874.746 | 0.091226 | 21.0788 | 21.0788 | 6.9374 | 228 | 350 | 228 | 350 | 2.8571 | 0.6905 | 2.1666 |  | 0.24168 | 38.8776 | 0.39961 | 97.2879 | 0.092609 | 8.8032 | 5.9828 | 0.52989 | 1.4317 | 3.9489 | 0.21369 | 0.039615 | 0.0068685 | 220.5555 | 8.8006 | 8800.6174 | 0.1596 |  |  | 159.6 | 1.0738 | 0.0084234 | 233.7515 |  | 3.8878 | 238721.4537 | 244.5219 | 38.76 | 0.13682 | 13.6825 | -50 | -50 | 0.43332 | 38 | 0.228 | 38.76 | 16 | 8.525 | 24.525 | 0.3476 | 188.0587 | 38.76 | 1.1062 | 170 |  | 2019.2605 | 170 | 13.9383 | 0.43557 | 0.81749 | 350 | 350 | 31.781 | 1.864 | 0.51834 | 0.78201 | 874.665 | 0.091235 | 21.0778 | 21.0778 | 6.9367 | 228 | 350 | 228 | 350 | 2.8571 | 0.65868 | 2.1985 |  | 0.23054 | 38.874 | 0.40546 | 95.8753 | 0.088341 | 8.5212 | 5.843 | 0.53374 | 1.3656 | 4.9755 | 0.07 | 0.042103 | 0.0072 | 77.2 |  | 6460.419 | 0.1596 |  |  | 159.6 | 1.0242 | 0.0085463 | 233.7244 |  | 3.8874 | 238644.5879 | 245.2646 | 38.76 | 0.13647 | 13.6467 | -50 | -50 | 0.43268
| 39 | 0.234 |  | 39.78 | 15.2537 | 8.5258 | 23.7795 | 0.35854 | 184.9251 | 39.78 | 1.0878 | 170 |  | 1867.903 | 170 | 14.5916 | 0.4783 | 0.85573 | 350 | 350 | 31.2514 | 1.8328 | 0.50117 | 0.78194 | 897.7667 | 0.091226 | 21.3544 | 21.3544 | 7.1415 | 234 | 350 | 234 | 350 | 2.8571 | 0.69997 | 2.1572 |  | 0.24499 | 39.9007 | 0.40307 | 98.9924 | 0.096349 | 9.0011 | 6.1024 | 0.53564 | 1.4896 | 3.9989 | 0.21355 | 0.039583 | 0.0068642 | 220.4164 | 9.1788 | 9178.8037 | 0.1638 |  |  | 163.8 | 1.1172 | 0.0086073 | 241.4662 |  | 3.9901 | 246582.0105 | 252.4943 | 39.78 | 0.13611 | 13.6105 | -50 | -50 | 0.43898 | 39 | 0.234 | 39.78 | 16 | 8.525 | 24.525 | 0.3476 | 188.0587 | 39.78 | 1.1062 | 170 |  | 1959.2839 | 170 | 14.3051 | 0.44703 | 0.83901 | 350 | 350 | 31.781 | 1.864 | 0.51834 | 0.78201 | 897.6825 | 0.091235 | 21.3534 | 21.3534 | 7.1408 | 234 | 350 | 234 | 350 | 2.8571 | 0.66729 | 2.1899 |  | 0.23355 | 39.897 | 0.40916 | 97.5106 | 0.091851 | 8.7112 | 5.958 | 0.53966 | 1.4199 | 5.0405 | 0.07 | 0.042103 | 0.0072 | 77.2 |  | 6579.7204 | 0.1638 |  |  | 163.8 | 1.0649 | 0.0087368 | 241.4378 |  | 3.9897 | 246501.2024 | 253.2447 | 39.78 | 0.13576 | 13.5756 | -50 | -50 | 0.43834
| 40 | 0.24 |  | 40.8 | 15.2442 | 8.5258 | 23.77 | 0.35868 | 184.8839 | 40.8 | 1.0876 | 170 |  | 1812.4527 | 170 | 14.9691 | 0.49098 | 0.87787 | 350 | 350 | 31.2445 | 1.8323 | 0.50094 | 0.78194 | 920.7875 | 0.091226 | 21.6264 | 21.6264 | 7.343 | 240 | 350 | 240 | 350 | 2.8571 | 0.70933 | 2.1478 |  | 0.24827 | 40.9239 | 0.40643 | 100.6904 | 0.10014 | 9.1975 | 6.2213 | 0.54128 | 1.5482 | 4.0482 | 0.21342 | 0.039551 | 0.0068599 | 220.279 | 9.5768 | 9576.8154 | 0.168 |  |  | 168 | 1.1611 | 0.0087897 | 249.2305 |  | 4.0924 | 254492.7959 | 260.517 | 40.8 | 0.13541 | 13.5406 | -50 | -50 | 0.44458 | 40 | 0.24 | 40.8 | 16 | 8.525 | 24.525 | 0.3476 | 188.0587 | 40.8 | 1.1062 | 170 |  | 1902.3063 | 170 | 14.6718 | 0.4585 | 0.86052 | 350 | 350 | 31.781 | 1.864 | 0.51834 | 0.78201 | 920.7 | 0.091235 | 21.6254 | 21.6254 | 7.3423 | 240 | 350 | 240 | 350 | 2.8571 | 0.67579 | 2.1813 |  | 0.23653 | 40.92 | 0.41276 | 99.1376 | 0.095406 | 8.8999 | 6.0722 | 0.54547 | 1.4749 | 5.1047 | 0.07 | 0.042103 | 0.0072 | 77.2 |  | 6698.8933 | 0.168 |  |  | 168 | 1.1061 | 0.0089261 | 249.2009 |  | 4.092 | 254407.9493 | 261.2748 | 40.8 | 0.13507 | 13.5066 | -50 | -50 | 0.44392
| 41 | 0.246 |  | 41.82 | 15.2348 | 8.5258 | 23.7607 | 0.35882 | 184.8432 | 41.82 | 1.0873 | 170 |  | 1759.7304 | 170 | 15.3467 | 0.50367 | 0.90001 | 350 | 350 | 31.2376 | 1.8319 | 0.50072 | 0.78194 | 943.8083 | 0.091226 | 21.8951 | 21.8951 | 7.542 | 246 | 350 | 246 | 350 | 2.8571 | 0.71859 | 2.1386 |  | 0.25151 | 41.947 | 0.40971 | 102.3825 | 0.10398 | 9.3926 | 6.3396 | 0.54683 | 1.6076 | 4.0969 | 0.21329 | 0.03952 | 0.0068557 | 220.1433 | 9.9963 | 9996.348 | 0.1722 |  |  | 172.2 | 1.2057 | 0.0089706 | 257.0435 |  | 4.1947 | 262452.87 | 268.5892 | 41.82 | 0.13473 | 13.4725 | -50 | -50 | 0.4501 | 41 | 0.246 | 41.82 | 16 | 8.525 | 24.525 | 0.3476 | 188.0587 | 41.82 | 1.1062 | 170 |  | 1848.1082 | 170 | 15.0386 | 0.46996 | 0.88203 | 350 | 350 | 31.781 | 1.864 | 0.51834 | 0.78201 | 943.7175 | 0.091235 | 21.894 | 21.894 | 7.5413 | 246 | 350 | 246 | 350 | 2.8571 | 0.68419 | 2.173 |  | 0.23947 | 41.943 | 0.41628 | 100.757 | 0.099006 | 9.0873 | 6.1857 | 0.55118 | 1.5305 | 5.1682 | 0.07 | 0.042103 | 0.0072 | 77.2 |  | 6817.9598 | 0.1722 |  |  | 172.2 | 1.1479 | 0.009114 | 257.0126 |  | 4.1943 | 262363.8888 | 269.354 | 41.82 | 0.13439 | 13.4394 | -50 | -50 | 0.44944
| 42 | 0.252 |  | 42.84 | 15.2256 | 8.5258 | 23.7514 | 0.35896 | 184.803 | 42.84 | 1.0871 | 170 |  | 1709.5406 | 170 | 15.7245 | 0.51638 | 0.92217 | 350 | 350 | 31.2308 | 1.8315 | 0.5005 | 0.78194 | 966.8291 | 0.091226 | 22.1605 | 22.1605 | 7.7386 | 252 | 350 | 252 | 350 | 2.8571 | 0.72774 | 2.1294 |  | 0.25471 | 42.9702 | 0.4129 | 104.0691 | 0.10788 | 9.5864 | 6.4572 | 0.55227 | 1.6678 | 4.1449 | 0.21316 | 0.039489 | 0.0068515 | 220.0093 | 10.4393 | 10439.2881 | 0.1764 |  |  | 176.4 | 1.2508 | 0.0091501 | 264.9043 |  | 4.297 | 270461.333 | 276.71 | 42.84 | 0.13406 | 13.4064 | -50 | -50 | 0.45555 | 42 | 0.252 | 42.84 | 16 | 8.525 | 24.525 | 0.3476 | 188.0587 | 42.84 | 1.1062 | 170 |  | 1796.4912 | 170 | 15.4054 | 0.48142 | 0.90354 | 350 | 350 | 31.781 | 1.864 | 0.51834 | 0.78201 | 966.735 | 0.091235 | 22.1594 | 22.1594 | 7.7378 | 252 | 350 | 252 | 350 | 2.8571 | 0.69248 | 2.1647 |  | 0.24237 | 42.966 | 0.41972 | 102.369 | 0.10265 | 9.2734 | 6.2985 | 0.5568 | 1.5868 | 5.2308 | 0.07 | 0.042103 | 0.0072 | 77.2 |  | 6936.9404 | 0.1764 |  |  | 176.4 | 1.1901 | 0.0093007 | 264.8721 |  | 4.2966 | 270368.1213 | 277.4815 | 42.84 | 0.13374 | 13.3741 | -50 | -50 | 0.45489
| 43 | 0.258 |  | 43.86 | 15.2164 | 8.5258 | 23.7422 | 0.3591 | 184.7631 | 43.86 | 1.0868 | 170 |  | 1661.7059 | 170 | 16.1024 | 0.52911 | 0.94433 | 350 | 350 | 31.2241 | 1.8311 | 0.50029 | 0.78194 | 989.85 | 0.091226 | 22.4228 | 22.4228 | 7.9329 | 258 | 350 | 258 | 350 | 2.8571 | 0.7368 | 2.1203 |  | 0.25788 | 43.9933 | 0.41601 | 105.7506 | 0.11182 | 9.7788 | 6.5741 | 0.55762 | 1.7288 | 4.1924 | 0.21303 | 0.039459 | 0.0068474 | 219.8769 | 10.9077 | 10907.7423 | 0.1806 |  |  | 180.6 | 1.2966 | 0.0093281 | 272.8121 |  | 4.3993 | 278517.3229 | 284.8784 | 43.86 | 0.13342 | 13.3419 | -50 | -50 | 0.46095 | 43 | 0.258 | 43.86 | 16 | 8.525 | 24.525 | 0.3476 | 188.0587 | 43.86 | 1.1062 | 170 |  | 1747.275 | 170 | 15.7722 | 0.49288 | 0.92506 | 350 | 350 | 31.781 | 1.864 | 0.51834 | 0.78201 | 989.7525 | 0.091235 | 22.4217 | 22.4217 | 7.9321 | 258 | 350 | 258 | 350 | 2.8571 | 0.70068 | 2.1565 |  | 0.24524 | 43.989 | 0.42308 | 103.9742 | 0.10634 | 9.4583 | 6.4106 | 0.56232 | 1.6438 | 5.2927 | 0.07 | 0.042103 | 0.0072 | 77.2 |  | 7055.8543 | 0.1806 |  |  | 180.6 | 1.2329 | 0.0094861 | 272.7785 |  | 4.3989 | 278419.7847 | 285.6562 | 43.86 | 0.1331 | 13.3104 | -50 | -50 | 0.46027
| 44 | 0.264 |  | 44.88 | 15.2073 | 8.5258 | 23.7332 | 0.35924 | 184.7238 | 44.88 | 1.0866 | 170 |  | 1616.0653 | 170 | 16.4804 | 0.54186 | 0.96649 | 350 | 350 | 31.2174 | 1.8308 | 0.50007 | 0.78194 | 1012.8709 | 0.091226 | 22.682 | 22.682 | 8.125 | 264 | 350 | 264 | 350 | 2.8571 | 0.74576 | 2.1114 |  | 0.26102 | 45.0165 | 0.41904 | 107.4273 | 0.11581 | 9.9698 | 6.6904 | 0.56287 | 1.7905 | 4.2392 | 0.2129 | 0.039428 | 0.0068433 | 219.746 | 11.4041 | 11404.0706 | 0.1848 |  |  | 184.8 | 1.3429 | 0.0095047 | 280.766 |  | 4.5016 | 286620.0125 | 293.0937 | 44.88 | 0.13279 | 13.2791 | -50 | -50 | 0.46627 | 44 | 0.264 | 44.88 | 16 | 8.525 | 24.525 | 0.3476 | 188.0587 | 44.88 | 1.1062 | 170 |  | 1700.2961 | 170 | 16.139 | 0.50434 | 0.94657 | 350 | 350 | 31.781 | 1.864 | 0.51834 | 0.78201 | 1012.77 | 0.091235 | 22.6809 | 22.6809 | 8.1241 | 264 | 350 | 264 | 350 | 2.8571 | 0.70878 | 2.1484 |  | 0.24807 | 45.012 | 0.42636 | 105.5728 | 0.11007 | 9.6419 | 6.5221 | 0.56775 | 1.7015 | 5.3539 | 0.07 | 0.042103 | 0.0072 | 77.2 |  | 7174.7192 | 0.1848 |  |  | 184.8 | 1.2761 | 0.0096702 | 280.731 |  | 4.5012 | 286518.052 | 293.8776 | 44.88 | 0.13248 | 13.2484 | -50 | -50 | 0.46559
| 45 | 0.27 |  | 45.9 | 15.1984 | 8.5259 | 23.7242 | 0.35937 | 184.6848 | 45.9 | 1.0864 | 170 |  | 1572.4719 | 170 | 16.8585 | 0.55461 | 0.98867 | 350 | 350 | 31.2108 | 1.8304 | 0.49986 | 0.78193 | 1035.8919 | 0.091226 | 22.9383 | 22.9383 | 8.3148 | 270 | 350 | 270 | 350 | 2.8571 | 0.75463 | 2.1025 |  | 0.26412 | 46.0396 | 0.422 | 109.0997 | 0.11985 | 10.1595 | 6.8062 | 0.56803 | 1.853 | 4.2855 | 0.21278 | 0.039399 | 0.0068393 | 219.6165 | 11.9309 | 11930.9266 | 0.189 |  |  | 189 | 1.3897 | 0.0096799 | 288.7652 |  | 4.604 | 294768.6079 | 301.3551 | 45.9 | 0.13218 | 13.2179 | -50 | -50 | 0.47154 | 45 | 0.27 | 45.9 | 16 | 8.525 | 24.525 | 0.3476 | 188.0587 | 45.9 | 1.1062 | 170 |  | 1655.4053 | 170 | 16.5058 | 0.51581 | 0.96808 | 350 | 350 | 31.781 | 1.864 | 0.51834 | 0.78201 | 1035.7875 | 0.091235 | 22.9372 | 22.9372 | 8.314 | 270 | 350 | 270 | 350 | 2.8571 | 0.71679 | 2.1404 |  | 0.25088 | 46.035 | 0.42957 | 107.1653 | 0.11384 | 9.8242 | 6.633 | 0.57309 | 1.7599 | 5.4144 | 0.07 | 0.042103 | 0.0072 | 77.2 |  | 7293.5519 | 0.189 |  |  | 189 | 1.3199 | 0.0098531 | 288.7289 |  | 4.6035 | 294662.1293 | 302.1447 | 45.9 | 0.13188 | 13.188 | -50 | -50 | 0.47085
| 46 | 0.276 |  | 46.92 | 15.1895 | 8.5259 | 23.7154 | 0.35951 | 184.6462 | 46.92 | 1.0862 | 170 |  | 1530.7918 | 170 | 17.2367 | 0.56739 | 1.0108 | 350 | 350 | 31.2043 | 1.83 | 0.49965 | 0.78193 | 1058.9129 | 0.091226 | 23.1918 | 23.1918 | 8.5026 | 276 | 350 | 276 | 350 | 2.8571 | 0.76342 | 2.0937 |  | 0.2672 | 47.0628 | 0.42488 | 110.7681 | 0.12394 | 10.3479 | 6.9213 | 0.57311 | 1.9162 | 4.3313 | 0.21265 | 0.039369 | 0.0068353 | 219.4885 | 12.4913 | 12491.3049 | 0.1932 |  |  | 193.2 | 1.4371 | 0.0098537 | 296.8091 |  | 4.7063 | 302962.3461 | 309.6619 | 46.92 | 0.13158 | 13.1583 | -50 | -50 | 0.47675 | 46 | 0.276 | 46.92 | 16 | 8.525 | 24.525 | 0.3476 | 188.0587 | 46.92 | 1.1062 | 170 |  | 1612.4663 | 170 | 16.8726 | 0.52727 | 0.9896 | 350 | 350 | 31.781 | 1.864 | 0.51834 | 0.78201 | 1058.805 | 0.091235 | 23.1906 | 23.1906 | 8.5017 | 276 | 350 | 276 | 350 | 2.8571 | 0.72471 | 2.1324 |  | 0.25365 | 47.058 | 0.43271 | 108.7519 | 0.11766 | 10.0054 | 6.7432 | 0.57835 | 1.8188 | 5.4742 | 0.07 | 0.042103 | 0.0072 | 77.2 |  | 7412.3678 | 0.1932 |  |  | 193.2 | 1.3641 | 0.010035 | 296.7713 |  | 4.7058 | 302851.2535 | 310.4568 | 46.92 | 0.13129 | 13.129 | -50 | -50 | 0.47605
| 47 | 0.282 |  | 47.94 | 15.1808 | 8.5259 | 23.7066 | 0.35964 | 184.6081 | 47.94 | 1.0859 | 170 |  | 1490.9023 | 170 | 17.6151 | 0.58018 | 1.033 | 350 | 350 | 31.1978 | 1.8296 | 0.49945 | 0.78193 | 1081.9339 | 0.091226 | 23.4426 | 23.4426 | 8.6883 | 282 | 350 | 282 | 350 | 2.8571 | 0.77211 | 2.085 |  | 0.27024 | 48.086 | 0.42769 | 112.4328 | 0.12808 | 10.535 | 7.0359 | 0.5781 | 1.9802 | 4.3765 | 0.21253 | 0.03934 | 0.0068313 | 219.3619 | 13.0886 | 13088.5984 | 0.1974 |  |  | 197.4 | 1.4851 | 0.010026 | 304.8968 |  | 4.8086 | 311200.493 | 318.0132 | 47.94 | 0.131 | 13.1 | -50 | -50 | 0.48191 | 47 | 0.282 | 47.94 | 16 | 8.525 | 24.525 | 0.3476 | 188.0587 | 47.94 | 1.1062 | 170 |  | 1571.3547 | 170 | 17.2394 | 0.53873 | 1.0111 | 350 | 350 | 31.781 | 1.864 | 0.51834 | 0.78201 | 1081.8225 | 0.091235 | 23.4414 | 23.4414 | 8.6874 | 282 | 350 | 282 | 350 | 2.8571 | 0.73254 | 2.1246 |  | 0.25639 | 48.081 | 0.43578 | 110.333 | 0.12152 | 10.1853 | 6.8529 | 0.58353 | 1.8785 | 5.5334 | 0.07 | 0.042103 | 0.0072 | 77.2 |  | 7531.1815 | 0.1974 |  |  | 197.4 | 1.4089 | 0.010215 | 304.8575 |  | 4.8081 | 311084.6909 | 318.8133 | 47.94 | 0.13071 | 13.0715 | -50 | -50 | 0.4812
| 48 | 0.288 |  | 48.96 | 15.1721 | 8.5259 | 23.698 | 0.35977 | 184.5703 | 48.96 | 1.0857 | 170 |  | 1452.6912 | 170 | 17.9936 | 0.59298 | 1.0552 | 350 | 350 | 31.1915 | 1.8292 | 0.49924 | 0.78193 | 1104.955 | 0.091225 | 23.6907 | 23.6907 | 8.8721 | 288 | 350 | 288 | 350 | 2.8571 | 0.78073 | 2.0764 |  | 0.27326 | 49.1091 | 0.43043 | 114.0942 | 0.13227 | 10.7209 | 7.1499 | 0.58301 | 2.0449 | 4.4212 | 0.21241 | 0.039312 | 0.0068274 | 219.2367 | 13.7267 | 13726.6673 | 0.2016 |  |  | 201.6 | 1.5336 | 0.010197 | 313.0276 |  | 4.9109 | 319482.3421 | 326.4085 | 48.96 | 0.13043 | 13.0432 | -50 | -50 | 0.48701 | 48 | 0.288 | 48.96 | 16 | 8.525 | 24.525 | 0.3476 | 188.0587 | 48.96 | 1.1062 | 170 |  | 1531.9563 | 170 | 17.6062 | 0.55019 | 1.0326 | 350 | 350 | 31.781 | 1.864 | 0.51834 | 0.78201 | 1104.84 | 0.091235 | 23.6894 | 23.6894 | 8.8712 | 288 | 350 | 288 | 350 | 2.8571 | 0.74029 | 2.1168 |  | 0.2591 | 49.104 | 0.43879 | 111.9089 | 0.12541 | 10.3641 | 6.9619 | 0.58863 | 1.9387 | 5.592 | 0.07 | 0.042103 | 0.0072 | 77.2 |  | 7650.0067 | 0.2016 |  |  | 201.6 | 1.4541 | 0.010395 | 312.9869 |  | 4.9104 | 319361.7347 | 327.2133 | 48.96 | 0.13015 | 13.0153 | -50 | -50 | 0.48629
| 49 | 0.294 |  | 49.98 | 15.1635 | 8.5259 | 23.6894 | 0.3599 | 184.5328 | 49.98 | 1.0855 | 170 |  | 1416.0554 | 170 | 18.3722 | 0.6058 | 1.0774 | 350 | 350 | 31.1851 | 1.8288 | 0.49904 | 0.78193 | 1127.9761 | 0.091225 | 23.9362 | 23.9362 | 9.054 | 294 | 350 | 294 | 350 | 2.8571 | 0.78927 | 2.0679 |  | 0.27624 | 50.1323 | 0.4331 | 115.7526 | 0.1365 | 10.9054 | 7.2634 | 0.58784 | 2.1103 | 4.4654 | 0.21229 | 0.039283 | 0.0068236 | 219.1127 | 14.4099 | 14409.9233 | 0.2058 |  |  | 205.8 | 1.5827 | 0.010367 | 321.2009 |  | 5.0132 | 327807.2125 | 334.8471 | 49.98 | 0.12988 | 12.9877 | -50 | -50 | 0.49205 | 49 | 0.294 | 49.98 | 16 | 8.525 | 24.525 | 0.3476 | 188.0587 | 49.98 | 1.1062 | 170 |  | 1494.166 | 170 | 17.973 | 0.56166 | 1.0541 | 350 | 350 | 31.781 | 1.864 | 0.51834 | 0.78201 | 1127.8575 | 0.091235 | 23.9349 | 23.9349 | 9.053 | 294 | 350 | 294 | 350 | 2.8571 | 0.74797 | 2.1092 |  | 0.26179 | 50.127 | 0.44173 | 113.4799 | 0.12935 | 10.5417 | 7.0704 | 0.59365 | 1.9996 | 5.6499 | 0.07 | 0.042103 | 0.0072 | 77.2 |  | 7768.8562 | 0.2058 |  |  | 205.8 | 1.4997 | 0.010573 | 321.1587 |  | 5.0127 | 327681.7042 | 335.6564 | 49.98 | 0.1296 | 12.9604 | -50 | -50 | 0.49133
| 50 | 0.3 |  | 51 | 15.155 | 8.5259 | 23.6809 | 0.36003 | 184.4957 | 51 | 1.0853 | 170 |  | 1380.8999 | 170 | 18.751 | 0.61864 | 1.0996 | 350 | 350 | 31.1789 | 1.8285 | 0.49884 | 0.78193 | 1150.9972 | 0.091225 | 24.1792 | 24.1792 | 9.234 | 300 | 350 | 300 | 350 | 2.8571 | 0.79773 | 2.0594 |  | 0.27921 | 51.1554 | 0.43571 | 117.4082 | 0.14078 | 11.0886 | 7.3764 | 0.59259 | 2.1764 | 4.5091 | 0.21217 | 0.039255 | 0.0068198 | 218.99 | 15.1434 | 15143.4317 | 0.21 |  |  | 210 | 1.6323 | 0.010535 | 329.416 |  | 5.1155 | 336174.4478 | 343.3282 | 51 | 0.12933 | 12.9334 | -50 | -50 | 0.49705 | 50 | 0.3 | 51 | 16 | 8.525 | 24.525 | 0.3476 | 188.0587 | 51 | 1.1062 | 170 |  | 1457.8875 | 170 | 18.3398 | 0.57312 | 1.0756 | 350 | 350 | 31.781 | 1.864 | 0.51834 | 0.78201 | 1150.875 | 0.091235 | 24.1779 | 24.1779 | 9.233 | 300 | 350 | 300 | 350 | 2.8571 | 0.75556 | 2.1016 |  | 0.26445 | 51.15 | 0.4446 | 115.0462 | 0.13333 | 10.7181 | 7.1784 | 0.5986 | 2.0612 | 5.7073 | 0.07 | 0.042103 | 0.0072 | 77.2 |  | 7887.742 | 0.21 |  |  | 210 | 1.5459 | 0.01075 | 329.3723 |  | 5.115 | 336043.9431 | 344.1417 | 51 | 0.12907 | 12.9068 | -50 | -50 | 0.49632
| 51 | 0.306 |  | 52.02 | 15.1466 | 8.5259 | 23.6725 | 0.36016 | 184.459 | 52.02 | 1.0851 | 170 |  | 1347.1374 | 170 | 19.1298 | 0.63149 | 1.1219 | 350 | 350 | 31.1727 | 1.8281 | 0.49864 | 0.78193 | 1174.0184 | 0.091225 | 24.4198 | 24.4198 | 9.4122 | 306 | 350 | 306 | 350 | 2.8571 | 0.80611 | 2.051 |  | 0.28214 | 52.1786 | 0.43825 | 119.0613 | 0.1451 | 11.2706 | 7.4888 | 0.59727 | 2.2433 | 4.5524 | 0.21205 | 0.039227 | 0.006816 | 218.8685 | 15.933 | 15933.0382 | 0.2142 |  |  | 214.2 | 1.6825 | 0.010702 | 337.6724 |  | 5.2179 | 344583.4146 | 351.8514 | 52.02 | 0.1288 | 12.8803 | -50 | -50 | 0.502 | 51 | 0.306 | 52.02 | 16 | 8.525 | 24.525 | 0.3476 | 188.0587 | 52.02 | 1.1062 | 170 |  | 1423.0318 | 170 | 18.7066 | 0.58458 | 1.0972 | 350 | 350 | 31.781 | 1.864 | 0.51834 | 0.78201 | 1173.8925 | 0.091235 | 24.4185 | 24.4185 | 9.4112 | 306 | 350 | 306 | 350 | 2.8571 | 0.76308 | 2.0941 |  | 0.26708 | 52.173 | 0.44742 | 116.6081 | 0.13735 | 10.8933 | 7.2858 | 0.60347 | 2.1233 | 5.7641 | 0.07 | 0.042103 | 0.0072 | 77.2 |  | 8006.6753 | 0.2142 |  |  | 214.2 | 1.5925 | 0.010925 | 337.6271 |  | 5.2173 | 344447.8179 | 352.6687 | 52.02 | 0.12854 | 12.8543 | -50 | -50 | 0.50126
| 52 | 0.312 |  | 53.04 | 15.1383 | 8.5259 | 23.6642 | 0.36029 | 184.4226 | 53.04 | 1.0848 | 170 |  | 1314.6872 | 170 | 19.5088 | 0.64435 | 1.1441 | 350 | 350 | 31.1665 | 1.8277 | 0.49844 | 0.78193 | 1197.0396 | 0.091225 | 24.6581 | 24.6581 | 9.5887 | 312 | 350 | 312 | 350 | 2.8571 | 0.81443 | 2.0427 |  | 0.28505 | 53.2018 | 0.44073 | 120.7122 | 0.14947 | 11.4513 | 7.6008 | 0.60188 | 2.3109 | 4.5952 | 0.21194 | 0.0392 | 0.0068122 | 218.7482 | 16.7855 | 16785.5251 | 0.2184 |  |  | 218.4 | 1.7332 | 0.010868 | 345.9693 |  | 5.3202 | 353033.5012 | 360.4159 | 53.04 | 0.12828 | 12.8285 | -50 | -50 | 0.50689 | 52 | 0.312 | 53.04 | 16 | 8.525 | 24.525 | 0.3476 | 188.0587 | 53.04 | 1.1062 | 170 |  | 1389.5168 | 170 | 19.0734 | 0.59604 | 1.1187 | 350 | 350 | 31.781 | 1.864 | 0.51834 | 0.78201 | 1196.91 | 0.091235 | 24.6567 | 24.6567 | 9.5877 | 312 | 350 | 312 | 350 | 2.8571 | 0.77052 | 2.0866 |  | 0.26968 | 53.196 | 0.45018 | 118.1659 | 0.14141 | 11.0674 | 7.3927 | 0.60828 | 2.1861 | 5.8203 | 0.07 | 0.042103 | 0.0072 | 77.2 |  | 8125.6668 | 0.2184 |  |  | 218.4 | 1.6395 | 0.0111 | 345.9225 |  | 5.3196 | 352892.7171 | 361.2368 | 53.04 | 0.12803 | 12.803 | -50 | -50 | 0.50615
| 53 | 0.318 |  | 54.06 | 15.13 | 8.5259 | 23.656 | 0.36041 | 184.3865 | 54.06 | 1.0846 | 170 |  | 1283.4746 | 170 | 19.8879 | 0.65723 | 1.1663 | 350 | 350 | 31.1604 | 1.8274 | 0.49824 | 0.78193 | 1220.0609 | 0.091225 | 24.894 | 24.894 | 9.7635 | 318 | 350 | 318 | 350 | 2.8571 | 0.82267 | 2.0345 |  | 0.28793 | 54.2249 | 0.44315 | 122.3611 | 0.15389 | 11.6308 | 7.7123 | 0.60641 | 2.3792 | 4.6375 | 0.21182 | 0.039172 | 0.0068085 | 218.629 | 17.7088 | 17708.808 | 0.2226 |  |  | 222.6 | 1.7844 | 0.011032 | 354.3062 |  | 5.4225 | 361524.1167 | 369.0212 | 54.06 | 0.12778 | 12.7777 | -50 | -50 | 0.51174 | 53 | 0.318 | 54.06 | 16 | 8.525 | 24.525 | 0.3476 | 188.0587 | 54.06 | 1.1062 | 170 |  | 1357.2667 | 170 | 19.4402 | 0.60751 | 1.1402 | 350 | 350 | 31.781 | 1.864 | 0.51834 | 0.78201 | 1219.9275 | 0.091235 | 24.8927 | 24.8927 | 9.7625 | 318 | 350 | 318 | 350 | 2.8571 | 0.7779 | 2.0792 |  | 0.27226 | 54.219 | 0.45288 | 119.7197 | 0.14551 | 11.2404 | 7.499 | 0.61301 | 2.2494 | 5.876 | 0.07 | 0.042103 | 0.0072 | 77.2 |  | 8244.7265 | 0.2226 |  |  | 222.6 | 1.6871 | 0.011273 | 354.2578 |  | 5.4219 | 361378.0496 | 369.8454 | 54.06 | 0.12753 | 12.7528 | -50 | -50 | 0.51099
| 54 | 0.324 |  | 55.08 | 15.1219 | 8.5259 | 23.6478 | 0.36054 | 184.3507 | 55.08 | 1.0844 | 170 |  | 1253.4308 | 170 | 20.267 | 0.67012 | 1.1886 | 350 | 350 | 31.1544 | 1.827 | 0.49805 | 0.78193 | 1243.0822 | 0.091225 | 25.1278 | 25.1278 | 9.9366 | 324 | 350 | 324 | 350 | 2.8571 | 0.83084 | 2.0263 |  | 0.2908 | 55.2481 | 0.44552 | 124.0084 | 0.15835 | 11.809 | 7.8233 | 0.61087 | 2.4481 | 4.6795 | 0.21171 | 0.039145 | 0.0068048 | 218.511 | 18.7122 | 18712.1825 | 0.2268 |  |  | 226.8 | 1.8361 | 0.011195 | 362.6826 |  | 5.5248 | 370054.6894 | 377.6667 | 55.08 | 0.12728 | 12.728 | -50 | -50 | 0.51655 | 54 | 0.324 | 55.08 | 16 | 8.525 | 24.525 | 0.3476 | 188.0587 | 55.08 | 1.1062 | 170 |  | 1326.2111 | 170 | 19.807 | 0.61897 | 1.1617 | 350 | 350 | 31.781 | 1.864 | 0.51834 | 0.78201 | 1242.945 | 0.091235 | 25.1264 | 25.1264 | 9.9356 | 324 | 350 | 324 | 350 | 2.8571 | 0.7852 | 2.0719 |  | 0.27482 | 55.242 | 0.45553 | 121.2699 | 0.14965 | 11.4123 | 7.6049 | 0.61768 | 2.3134 | 5.9312 | 0.07 | 0.042103 | 0.0072 | 77.2 |  | 8363.8638 | 0.2268 |  |  | 226.8 | 1.735 | 0.011446 | 362.6326 |  | 5.5242 | 369903.244 | 378.4939 | 55.08 | 0.12704 | 12.7037 | -50 | -50 | 0.51579
| 55 | 0.33 |  | 56.1 | 15.1138 | 8.5259 | 23.6397 | 0.36066 | 184.3153 | 56.1 | 1.0842 | 170 |  | 1224.4916 | 170 | 20.6464 | 0.68303 | 1.2108 | 350 | 350 | 31.1484 | 1.8267 | 0.49786 | 0.78193 | 1266.1035 | 0.091225 | 25.3594 | 25.3594 | 10.1082 | 330 | 350 | 330 | 350 | 2.8571 | 0.83895 | 2.0182 |  | 0.29363 | 56.2713 | 0.44783 | 125.6541 | 0.16286 | 11.986 | 7.9338 | 0.61527 | 2.5178 | 4.721 | 0.21159 | 0.039119 | 0.0068012 | 218.394 | 19.8066 | 19806.6397 | 0.231 |  |  | 231 | 1.8884 | 0.011357 | 371.0978 |  | 5.6271 | 378624.6665 | 386.352 | 56.1 | 0.12679 | 12.6793 | -50 | -50 | 0.52131 | 55 | 0.33 | 56.1 | 16 | 8.525 | 24.525 | 0.3476 | 188.0587 | 56.1 | 1.1062 | 170 |  | 1296.285 | 170 | 20.1738 | 0.63043 | 1.1832 | 350 | 350 | 31.781 | 1.864 | 0.51834 | 0.78201 | 1265.9625 | 0.091235 | 25.358 | 25.358 | 10.1072 | 330 | 350 | 330 | 350 | 2.8571 | 0.79244 | 2.0647 |  | 0.27735 | 56.265 | 0.45812 | 122.8166 | 0.15383 | 11.583 | 7.7103 | 0.62228 | 2.3779 | 5.9858 | 0.07 | 0.042103 | 0.0072 | 77.2 |  | 8483.0875 | 0.231 |  |  | 231 | 1.7835 | 0.011617 | 371.0462 |  | 5.6265 | 378467.7473 | 387.1818 | 56.1 | 0.12656 | 12.6556 | -50 | -50 | 0.52055
| 56 | 0.336 |  | 57.12 | 15.1058 | 8.526 | 23.6317 | 0.36078 | 184.2801 | 57.12 | 1.084 | 170 |  | 1196.5976 | 170 | 21.0258 | 0.69595 | 1.233 | 350 | 350 | 31.1424 | 1.8263 | 0.49767 | 0.78193 | 1289.1249 | 0.091225 | 25.5889 | 25.5889 | 10.2782 | 336 | 350 | 336 | 350 | 2.8571 | 0.84699 | 2.0101 |  | 0.29645 | 57.2944 | 0.45008 | 127.2986 | 0.16741 | 12.1617 | 8.0439 | 0.6196 | 2.5882 | 4.7621 | 0.21148 | 0.039092 | 0.0067976 | 218.2781 | 21.0053 | 21005.2715 | 0.2352 |  |  | 235.2 | 1.9411 | 0.011517 | 379.5514 |  | 5.7294 | 387233.5126 | 395.0763 | 57.12 | 0.12632 | 12.6317 | -50 | -50 | 0.52603 | 56 | 0.336 | 57.12 | 16 | 8.525 | 24.525 | 0.3476 | 188.0587 | 57.12 | 1.1062 | 170 |  | 1267.4278 | 170 | 20.5406 | 0.64189 | 1.2047 | 350 | 350 | 31.781 | 1.864 | 0.51834 | 0.78201 | 1288.98 | 0.091235 | 25.5875 | 25.5875 | 10.2772 | 336 | 350 | 336 | 350 | 2.8571 | 0.79961 | 2.0575 |  | 0.27986 | 57.288 | 0.46066 | 124.36 | 0.15804 | 11.7526 | 7.8152 | 0.62682 | 2.4431 | 6.04 | 0.07 | 0.042103 | 0.0072 | 77.2 |  | 8602.4061 | 0.2352 |  |  | 235.2 | 1.8323 | 0.011787 | 379.4981 |  | 5.7288 | 387071.0244 | 395.9086 | 57.12 | 0.12608 | 12.6085 | -50 | -50 | 0.52526
| 57 | 0.342 |  | 58.14 | 15.0978 | 8.526 | 23.6238 | 0.36091 | 184.2452 | 58.14 | 1.0838 | 170 |  | 1169.6937 | 170 | 21.4053 | 0.70889 | 1.2553 | 350 | 350 | 31.1365 | 1.826 | 0.49748 | 0.78193 | 1312.1463 | 0.091225 | 25.8164 | 25.8164 | 10.4467 | 342 | 350 | 342 | 350 | 2.8571 | 0.85497 | 2.0022 |  | 0.29924 | 58.3176 | 0.45228 | 128.9421 | 0.172 | 12.3362 | 8.1535 | 0.62386 | 2.6592 | 4.8028 | 0.21137 | 0.039066 | 0.006794 | 218.1632 | 22.3238 | 22323.7984 | 0.2394 |  |  | 239.4 | 1.9944 | 0.011676 | 388.0429 |  | 5.8318 | 395880.7092 | 403.8393 | 58.14 | 0.12585 | 12.585 | -50 | -50 | 0.5307 | 57 | 0.342 | 58.14 | 16 | 8.525 | 24.525 | 0.3476 | 188.0587 | 58.14 | 1.1062 | 170 |  | 1239.5832 | 170 | 20.9074 | 0.65336 | 1.2262 | 350 | 350 | 31.781 | 1.864 | 0.51834 | 0.78201 | 1311.9975 | 0.091235 | 25.8149 | 25.8149 | 10.4456 | 342 | 350 | 342 | 350 | 2.8571 | 0.80672 | 2.0504 |  | 0.28235 | 58.311 | 0.46315 | 125.9004 | 0.16229 | 11.9212 | 7.9196 | 0.6313 | 2.5088 | 6.0937 | 0.07 | 0.042103 | 0.0072 | 77.2 |  | 8721.8274 | 0.2394 |  |  | 239.4 | 1.8816 | 0.011956 | 387.9879 |  | 5.8311 | 395712.5566 | 404.6738 | 58.14 | 0.12562 | 12.5623 | -50 | -50 | 0.52993
| 58 | 0.348 |  | 59.16 | 15.0899 | 8.526 | 23.6159 | 0.36103 | 184.2106 | 59.16 | 1.0836 | 170 |  | 1143.7283 | 170 | 21.785 | 0.72184 | 1.2776 | 350 | 350 | 31.1307 | 1.8256 | 0.49729 | 0.78192 | 1335.1677 | 0.091224 | 26.0419 | 26.0419 | 10.6138 | 348 | 350 | 348 | 350 | 2.8571 | 0.86289 | 1.9943 |  | 0.30201 | 59.3408 | 0.45442 | 130.5848 | 0.17664 | 12.5095 | 8.2627 | 0.62807 | 2.7309 | 4.8431 | 0.21126 | 0.03904 | 0.0067905 | 218.0494 | 23.7813 | 23781.2644 | 0.2436 |  |  | 243.6 | 2.0482 | 0.011834 | 396.5717 |  | 5.9341 | 404565.7537 | 412.6405 | 59.16 | 0.12539 | 12.5392 | -50 | -50 | 0.53534 | 58 | 0.348 | 59.16 | 16 | 8.525 | 24.525 | 0.3476 | 188.0587 | 59.16 | 1.1062 | 170 |  | 1212.6989 | 170 | 21.2742 | 0.66482 | 1.2478 | 350 | 350 | 31.781 | 1.864 | 0.51834 | 0.78201 | 1335.015 | 0.091235 | 26.0404 | 26.0404 | 10.6126 | 348 | 350 | 348 | 350 | 2.8571 | 0.81376 | 2.0434 |  | 0.28482 | 59.334 | 0.46559 | 127.4379 | 0.16658 | 12.0886 | 8.0236 | 0.63572 | 2.5751 | 6.1469 | 0.07 | 0.042103 | 0.0072 | 77.2 |  | 8841.359 | 0.2436 |  |  | 243.6 | 1.9314 | 0.012124 | 396.515 |  | 5.9334 | 404391.8414 | 413.4768 | 59.16 | 0.12517 | 12.517 | -50 | -50 | 0.53455
| 59 | 0.354 |  | 60.18 | 15.0821 | 8.526 | 23.6081 | 0.36115 | 184.1763 | 60.18 | 1.0834 | 170 |  | 1118.6537 | 170 | 22.1647 | 0.7348 | 1.2998 | 350 | 350 | 31.1249 | 1.8253 | 0.49711 | 0.78192 | 1358.1892 | 0.091224 | 26.2654 | 26.2654 | 10.7793 | 354 | 350 | 354 | 350 | 2.8571 | 0.87075 | 1.9864 |  | 0.30476 | 60.364 | 0.45652 | 132.2268 | 0.18132 | 12.6816 | 8.3715 | 0.63221 | 2.8033 | 4.8831 | 0.21115 | 0.039014 | 0.006787 | 217.9365 | 25.401 | 25400.9649 | 0.2478 |  |  | 247.8 | 2.1025 | 0.011991 | 405.1373 |  | 6.0364 | 413288.1585 | 421.4793 | 60.18 | 0.12494 | 12.4943 | -50 | -50 | 0.53993 | 59 | 0.354 | 60.18 | 16 | 8.525 | 24.525 | 0.3476 | 188.0587 | 60.18 | 1.1062 | 170 |  | 1186.7261 | 170 | 21.641 | 0.67628 | 1.2693 | 350 | 350 | 31.781 | 1.864 | 0.51834 | 0.78201 | 1358.0325 | 0.091235 | 26.2639 | 26.2639 | 10.7782 | 354 | 350 | 354 | 350 | 2.8571 | 0.82075 | 2.0364 |  | 0.28726 | 60.357 | 0.46798 | 128.9727 | 0.17091 | 12.255 | 8.1271 | 0.64008 | 2.642 | 6.1997 | 0.07 | 0.042103 | 0.0072 | 77.2 |  | 8961.0078 | 0.2478 |  |  | 247.8 | 1.9815 | 0.012291 | 405.0789 |  | 6.0357 | 413108.3912 | 422.3172 | 60.18 | 0.12473 | 12.4726 | -50 | -50 | 0.53914
| 60 | 0.36 |  | 61.2 | 15.0744 | 8.526 | 23.6004 | 0.36127 | 184.1422 | 61.2 | 1.0832 | 170 |  | 1094.4249 | 170 | 22.5446 | 0.74778 | 1.3221 | 350 | 350 | 31.1191 | 1.825 | 0.49692 | 0.78192 | 1381.2107 | 0.091224 | 26.4871 | 26.4871 | 10.9435 | 360 | 350 | 360 | 350 | 2.8571 | 0.87855 | 1.9786 |  | 0.30749 | 61.3871 | 0.45856 | 133.8683 | 0.18605 | 12.8525 | 8.4799 | 0.63629 | 2.8764 | 4.9227 | 0.21104 | 0.038988 | 0.0067835 | 217.8246 | 27.2117 | 27211.7039 | 0.252 |  |  | 252 | 2.1573 | 0.012146 | 413.7393 |  | 6.1387 | 422047.4508 | 430.3553 | 61.2 | 0.1245 | 12.4503 | -50 | -50 | 0.54449 | 60 | 0.36 | 61.2 | 16 | 8.525 | 24.525 | 0.3476 | 188.0587 | 61.2 | 1.1062 | 170 |  | 1161.6192 | 170 | 22.0078 | 0.68774 | 1.2908 | 350 | 350 | 31.781 | 1.864 | 0.51834 | 0.78201 | 1381.05 | 0.091235 | 26.4856 | 26.4856 | 10.9424 | 360 | 350 | 360 | 350 | 2.8571 | 0.82767 | 2.0295 |  | 0.28969 | 61.38 | 0.47033 | 130.505 | 0.17527 | 12.4203 | 8.2302 | 0.64438 | 2.7095 | 6.252 | 0.07 | 0.042103 | 0.0072 | 77.2 |  | 9080.7806 | 0.252 |  |  | 252 | 2.0321 | 0.012457 | 413.6792 |  | 6.138 | 421861.7333 | 431.1945 | 61.2 | 0.12429 | 12.4291 | -50 | -50 | 0.54369
| 61 | 0.366 |  | 62.22 | 15.0667 | 8.526 | 23.5927 | 0.36138 | 184.1084 | 62.22 | 1.083 | 170 |  | 1071.0003 | 170 | 22.9245 | 0.76077 | 1.3444 | 350 | 350 | 31.1134 | 1.8246 | 0.49674 | 0.78192 | 1404.2322 | 0.091224 | 26.7069 | 26.7069 | 11.1064 | 366 | 350 | 366 | 350 | 2.8571 | 0.88629 | 1.9709 |  | 0.3102 | 62.4103 | 0.46056 | 135.5097 | 0.19081 | 13.0223 | 8.5879 | 0.64032 | 2.9501 | 4.9619 | 0.21093 | 0.038963 | 0.00678 | 217.7136 | 29.2495 | 29249.5248 | 0.2562 |  |  | 256.2 | 2.2125 | 0.0123 | 422.3773 |  | 6.241 | 430843.1714 | 439.2681 | 62.22 | 0.12407 | 12.4071 | -50 | -50 | 0.54901 | 61 | 0.366 | 62.22 | 16 | 8.525 | 24.525 | 0.3476 | 188.0587 | 62.22 | 1.1062 | 170 |  | 1137.3355 | 170 | 22.3746 | 0.69921 | 1.3123 | 350 | 350 | 31.781 | 1.864 | 0.51834 | 0.78201 | 1404.0675 | 0.091235 | 26.7054 | 26.7054 | 11.1052 | 366 | 350 | 366 | 350 | 2.8571 | 0.83454 | 2.0226 |  | 0.29209 | 62.403 | 0.47263 | 132.0349 | 0.17967 | 12.5846 | 8.3329 | 0.64863 | 2.7775 | 6.3039 | 0.07 | 0.042103 | 0.0072 | 77.2 |  | 9200.6836 | 0.2562 |  |  | 256.2 | 2.0831 | 0.012622 | 422.3154 |  | 6.2403 | 430651.4084 | 440.1083 | 62.22 | 0.12386 | 12.3863 | -50 | -50 | 0.5482
| 62 | 0.372 |  | 63.24 | 15.0591 | 8.526 | 23.5851 | 0.3615 | 184.0749 | 63.24 | 1.0828 | 170 |  | 1048.3408 | 170 | 23.3046 | 0.77377 | 1.3667 | 350 | 350 | 31.1077 | 1.8243 | 0.49656 | 0.78192 | 1427.2538 | 0.091224 | 26.925 | 26.925 | 11.2679 | 372 | 350 | 372 | 350 | 2.8571 | 0.89398 | 1.9632 |  | 0.31289 | 63.4335 | 0.46251 | 137.1509 | 0.19562 | 13.1908 | 8.6955 | 0.64428 | 3.0244 | 5.0008 | 0.21083 | 0.038938 | 0.0067766 | 217.6035 | 31.5601 | 31560.1382 | 0.2604 |  |  | 260.4 | 2.2683 | 0.012453 | 431.0507 |  | 6.3434 | 439674.8742 | 448.2171 | 63.24 | 0.12365 | 12.3647 | -50 | -50 | 0.55349 | 62 | 0.372 | 63.24 | 16 | 8.525 | 24.525 | 0.3476 | 188.0587 | 63.24 | 1.1062 | 170 |  | 1113.8353 | 170 | 22.7414 | 0.71067 | 1.3338 | 350 | 350 | 31.781 | 1.864 | 0.51834 | 0.78201 | 1427.085 | 0.091235 | 26.9234 | 26.9234 | 11.2667 | 372 | 350 | 372 | 350 | 2.8571 | 0.84136 | 2.0158 |  | 0.29447 | 63.426 | 0.47488 | 133.5626 | 0.18411 | 12.7478 | 8.4352 | 0.65282 | 2.8461 | 6.3553 | 0.07 | 0.042103 | 0.0072 | 77.2 |  | 9320.7229 | 0.2604 |  |  | 260.4 | 2.1346 | 0.012785 | 430.987 |  | 6.3426 | 439476.9706 | 449.0581 | 63.24 | 0.12344 | 12.3444 | -50 | -50 | 0.55268
| 63 | 0.378 |  | 64.26 | 15.0515 | 8.526 | 23.5775 | 0.36162 | 184.0416 | 64.26 | 1.0826 | 170 |  | 1026.4098 | 170 | 23.6848 | 0.78679 | 1.389 | 350 | 350 | 31.1021 | 1.824 | 0.49638 | 0.78192 | 1450.2754 | 0.091224 | 27.1413 | 27.1413 | 11.4281 | 378 | 350 | 378 | 350 | 2.8571 | 0.90161 | 1.9555 |  | 0.31556 | 64.4567 | 0.46441 | 138.7923 | 0.20048 | 13.3581 | 8.8026 | 0.64819 | 3.0995 | 5.0394 | 0.21072 | 0.038913 | 0.0067732 | 217.4943 | 34.2024 | 34202.396 | 0.2646 |  |  | 264.6 | 2.3246 | 0.012605 | 439.7593 |  | 6.4457 | 448542.126 | 457.202 | 64.26 | 0.12323 | 12.323 | -50 | -50 | 0.55794 | 63 | 0.378 | 64.26 | 16 | 8.525 | 24.525 | 0.3476 | 188.0587 | 64.26 | 1.1062 | 170 |  | 1091.0813 | 170 | 23.1082 | 0.72213 | 1.3553 | 350 | 350 | 31.781 | 1.864 | 0.51834 | 0.78201 | 1450.1025 | 0.091235 | 27.1396 | 27.1396 | 11.4269 | 378 | 350 | 378 | 350 | 2.8571 | 0.84811 | 2.009 |  | 0.29684 | 64.449 | 0.47709 | 135.0883 | 0.18858 | 12.91 | 8.537 | 0.65696 | 2.9152 | 6.4064 | 0.07 | 0.042103 | 0.0072 | 77.2 |  | 9440.9042 | 0.2646 |  |  | 264.6 | 2.1864 | 0.012948 | 439.6937 |  | 6.4449 | 448337.9865 | 458.0435 | 64.26 | 0.12303 | 12.3032 | -50 | -50 | 0.55712
| 64 | 0.384 |  | 65.28 | 15.044 | 8.526 | 23.57 | 0.36173 | 184.0085 | 65.28 | 1.0824 | 170 |  | 1005.1729 | 170 | 24.0651 | 0.79982 | 1.4113 | 350 | 350 | 31.0965 | 1.8236 | 0.4962 | 0.78192 | 1473.297 | 0.091224 | 27.3558 | 27.3558 | 11.587 | 384 | 350 | 384 | 350 | 2.8571 | 0.90919 | 1.9479 |  | 0.31822 | 65.4799 | 0.46627 | 140.434 | 0.20537 | 13.5243 | 8.9095 | 0.65205 | 3.1751 | 5.0776 | 0.21062 | 0.038888 | 0.0067698 | 217.3859 | 37.2534 | 37253.3813 | 0.2688 |  |  | 268.8 | 2.3814 | 0.012755 | 448.5024 |  | 6.548 | 457444.5055 | 466.2223 | 65.28 | 0.12282 | 12.2822 | -50 | -50 | 0.56235 | 64 | 0.384 | 65.28 | 16 | 8.525 | 24.525 | 0.3476 | 188.0587 | 65.28 | 1.1062 | 170 |  | 1069.0385 | 170 | 23.475 | 0.73359 | 1.3768 | 350 | 350 | 31.781 | 1.864 | 0.51834 | 0.78201 | 1473.12 | 0.091235 | 27.3542 | 27.3542 | 11.5858 | 384 | 350 | 384 | 350 | 2.8571 | 0.85482 | 2.0023 |  | 0.29919 | 65.472 | 0.47925 | 136.6121 | 0.19309 | 13.0712 | 8.6384 | 0.66105 | 2.9849 | 6.457 | 0.07 | 0.042103 | 0.0072 | 77.2 |  | 9561.2328 | 0.2688 |  |  | 268.8 | 2.2387 | 0.01311 | 448.4351 |  | 6.5472 | 457234.0349 | 467.0641 | 65.28 | 0.12263 | 12.2627 | -50 | -50 | 0.56152
| 65 | 0.39 |  | 66.3 | 15.0366 | 8.526 | 23.5626 | 0.36185 | 183.9757 | 66.3 | 1.0822 | 170 |  | 984.5981 | 170 | 24.4455 | 0.81287 | 1.4336 | 350 | 350 | 31.091 | 1.8233 | 0.49602 | 0.78192 | 1496.3187 | 0.091224 | 27.5687 | 27.5687 | 11.7447 | 390 | 350 | 390 | 350 | 2.8571 | 0.91672 | 1.9404 |  | 0.32085 | 66.5031 | 0.46808 | 142.0761 | 0.21031 | 13.6893 | 9.0159 | 0.65586 | 3.2515 | 5.1155 | 0.21051 | 0.038864 | 0.0067665 | 217.2784 | 40.8161 | 40816.0598 | 0.273 |  |  | 273 | 2.4386 | 0.012904 | 457.2798 |  | 6.6503 | 466381.6028 | 475.2777 | 66.3 | 0.12242 | 12.242 | -50 | -50 | 0.56672 | 65 | 0.39 | 66.3 | 16 | 8.525 | 24.525 | 0.3476 | 188.0587 | 66.3 | 1.1062 | 170 |  | 1047.674 | 170 | 23.8418 | 0.74505 | 1.3983 | 350 | 350 | 31.781 | 1.864 | 0.51834 | 0.78201 | 1496.1375 | 0.091235 | 27.5671 | 27.5671 | 11.7435 | 390 | 350 | 390 | 350 | 2.8571 | 0.86147 | 1.9957 |  | 0.30151 | 66.495 | 0.48138 | 138.1342 | 0.19763 | 13.2313 | 8.7395 | 0.66509 | 3.0551 | 6.5073 | 0.07 | 0.042103 | 0.0072 | 77.2 |  | 9681.7138 | 0.273 |  |  | 273 | 2.2913 | 0.01327 | 457.2106 |  | 6.6495 | 466164.706 | 476.1194 | 66.3 | 0.12223 | 12.223 | -50 | -50 | 0.56589
| 66 | 0.396 |  | 67.32 | 15.0292 | 8.526 | 23.5552 | 0.36196 | 183.9431 | 67.32 | 1.082 | 170 |  | 964.655 | 170 | 24.826 | 0.82593 | 1.4559 | 350 | 350 | 31.0855 | 1.823 | 0.49584 | 0.78192 | 1519.3404 | 0.091224 | 27.78 | 27.78 | 11.9012 | 396 | 350 | 396 | 350 | 2.8571 | 0.9242 | 1.9329 |  | 0.32347 | 67.5262 | 0.46985 | 143.7188 | 0.21528 | 13.8531 | 9.122 | 0.65961 | 3.3284 | 5.1531 | 0.21041 | 0.038839 | 0.0067631 | 217.1717 | 45.0311 | 45031.1413 | 0.2772 |  |  | 277.2 | 2.4963 | 0.013052 | 466.091 |  | 6.7526 | 475353.0192 | 484.3678 | 67.32 | 0.12203 | 12.2026 | -50 | -50 | 0.57107 | 66 | 0.396 | 67.32 | 16 | 8.525 | 24.525 | 0.3476 | 188.0587 | 67.32 | 1.1062 | 170 |  | 1026.9571 | 170 | 24.2085 | 0.75652 | 1.4199 | 350 | 350 | 31.781 | 1.864 | 0.51834 | 0.78201 | 1519.155 | 0.091235 | 27.7783 | 27.7783 | 11.9 | 396 | 350 | 396 | 350 | 2.8571 | 0.86807 | 1.9891 |  | 0.30383 | 67.518 | 0.48346 | 139.6547 | 0.20221 | 13.3904 | 8.8401 | 0.66907 | 3.1259 | 6.5572 | 0.07 | 0.042103 | 0.0072 | 77.2 |  | 9802.352 | 0.2772 |  |  | 277.2 | 2.3444 | 0.01343 | 466.02 |  | 6.7518 | 475129.6011 | 485.2092 | 67.32 | 0.12184 | 12.184 | -50 | -50 | 0.57023
| 67 | 0.402 |  | 68.34 | 15.0219 | 8.526 | 23.5479 | 0.36207 | 183.9108 | 68.34 | 1.0818 | 170 |  | 945.3153 | 170 | 25.2066 | 0.839 | 1.4782 | 350 | 350 | 31.08 | 1.8227 | 0.49567 | 0.78192 | 1542.3621 | 0.091224 | 27.9897 | 27.9897 | 12.0566 | 402 | 350 | 402 | 350 | 2.8571 | 0.93163 | 1.9255 |  | 0.32607 | 68.5494 | 0.47158 | 145.3623 | 0.2203 | 14.0158 | 9.2277 | 0.66331 | 3.406 | 5.1904 | 0.21031 | 0.038815 | 0.0067598 | 217.0659 | 50.0961 | 50096.1189 | 0.2814 |  |  | 281.4 | 2.5545 | 0.013199 | 474.9357 |  | 6.8549 | 484358.3665 | 493.4921 | 68.34 | 0.12164 | 12.1638 | -50 | -50 | 0.57538 | 67 | 0.402 | 68.34 | 16 | 8.525 | 24.525 | 0.3476 | 188.0587 | 68.34 | 1.1062 | 170 |  | 1006.8587 | 170 | 24.5753 | 0.76798 | 1.4414 | 350 | 350 | 31.781 | 1.864 | 0.51834 | 0.78201 | 1542.1725 | 0.091235 | 27.988 | 27.988 | 12.0553 | 402 | 350 | 402 | 350 | 2.8571 | 0.87462 | 1.9825 |  | 0.30612 | 68.541 | 0.48551 | 141.1737 | 0.20682 | 13.5485 | 8.9404 | 0.67301 | 3.1972 | 6.6066 | 0.07 | 0.042103 | 0.0072 | 77.2 |  | 9923.1521 | 0.2814 |  |  | 281.4 | 2.3979 | 0.013588 | 474.8627 |  | 6.8541 | 484128.3319 | 494.3329 | 68.34 | 0.12146 | 12.1456 | -50 | -50 | 0.57453
| 68 | 0.408 |  | 69.36 | 15.0146 | 8.5261 | 23.5406 | 0.36218 | 183.8786 | 69.36 | 1.0816 | 170 |  | 926.5521 | 170 | 25.5873 | 0.85208 | 1.5005 | 350 | 350 | 31.0746 | 1.8223 | 0.4955 | 0.78192 | 1565.3838 | 0.091224 | 28.1978 | 28.1978 | 12.2107 | 408 | 350 | 408 | 350 | 2.8571 | 0.93901 | 1.9181 |  | 0.32865 | 69.5726 | 0.47326 | 147.0067 | 0.22536 | 14.1773 | 9.3331 | 0.66696 | 3.4842 | 5.2274 | 0.2102 | 0.038791 | 0.0067566 | 216.9608 | 56.2971 | 56297.1278 | 0.2856 |  |  | 285.6 | 2.6132 | 0.013345 | 483.8135 |  | 6.9573 | 493397.2668 | 502.6502 | 69.36 | 0.12126 | 12.1257 | -50 | -50 | 0.57966 | 68 | 0.408 | 69.36 | 16 | 8.525 | 24.525 | 0.3476 | 188.0587 | 69.36 | 1.1062 | 170 |  | 987.3515 | 170 | 24.9421 | 0.77944 | 1.4629 | 350 | 350 | 31.781 | 1.864 | 0.51834 | 0.78201 | 1565.19 | 0.091235 | 28.196 | 28.196 | 12.2094 | 408 | 350 | 408 | 350 | 2.8571 | 0.88113 | 1.976 |  | 0.30839 | 69.564 | 0.48751 | 142.6914 | 0.21147 | 13.7056 | 9.0403 | 0.6769 | 3.269 | 6.6558 | 0.07 | 0.042103 | 0.0072 | 77.2 |  | 10044.1185 | 0.2856 |  |  | 285.6 | 2.4518 | 0.013746 | 483.7386 |  | 6.9564 | 493160.5206 | 503.4902 | 69.36 | 0.12108 | 12.1079 | -50 | -50 | 0.5788
| 69 | 0.414 |  | 70.38 | 15.0074 | 8.5261 | 23.5334 | 0.3623 | 183.8467 | 70.38 | 1.0815 | 170 |  | 908.3404 | 170 | 25.9682 | 0.86518 | 1.5229 | 350 | 350 | 31.0692 | 1.822 | 0.49532 | 0.78192 | 1588.4056 | 0.091224 | 28.4044 | 28.4044 | 12.3637 | 414 | 350 | 414 | 350 | 2.8571 | 0.94635 | 1.9108 |  | 0.33122 | 70.5958 | 0.47491 | 148.6522 | 0.23046 | 14.3377 | 9.4381 | 0.67056 | 3.5631 | 5.2641 | 0.2101 | 0.038768 | 0.0067533 | 216.8565 | 64.065 | 64064.9658 | 0.2898 |  |  | 289.8 | 2.6723 | 0.013489 | 492.724 |  | 7.0596 | 502469.3518 | 511.8419 | 70.38 | 0.12088 | 12.0882 | -50 | -50 | 0.5839 | 69 | 0.414 | 70.38 | 16 | 8.525 | 24.525 | 0.3476 | 188.0587 | 70.38 | 1.1062 | 170 |  | 968.4099 | 170 | 25.3089 | 0.7909 | 1.4844 | 350 | 350 | 31.781 | 1.864 | 0.51834 | 0.78201 | 1588.2075 | 0.091235 | 28.4026 | 28.4026 | 12.3624 | 414 | 350 | 414 | 350 | 2.8571 | 0.88758 | 1.9696 |  | 0.31065 | 70.587 | 0.48948 | 144.2078 | 0.21615 | 13.8618 | 9.1398 | 0.68075 | 3.3414 | 6.7045 | 0.07 | 0.042103 | 0.0072 | 77.2 |  | 10165.2552 | 0.2898 |  |  | 289.8 | 2.5061 | 0.013903 | 492.6471 |  | 7.0587 | 502225.7989 | 512.6809 | 70.38 | 0.12071 | 12.0708 | -50 | -50 | 0.58304
| 70 | 0.42 |  | 71.4 | 15.0002 | 8.5261 | 23.5263 | 0.36241 | 183.815 | 71.4 | 1.0813 | 170 |  | 890.6564 | 170 | 26.3491 | 0.87829 | 1.5452 | 350 | 350 | 31.0638 | 1.8217 | 0.49515 | 0.78192 | 1611.4275 | 0.091223 | 28.6095 | 28.6095 | 12.5157 | 420 | 350 | 420 | 350 | 2.8571 | 0.95364 | 1.9035 |  | 0.33377 | 71.619 | 0.47651 | 150.2989 | 0.2356 | 14.4969 | 9.5428 | 0.67411 | 3.6426 | 5.3005 | 0.21 | 0.038744 | 0.0067501 | 216.7529 | 74.0797 | 74079.7419 | 0.294 |  |  | 294 | 2.7319 | 0.013633 | 501.6668 |  | 7.1619 | 511574.2625 | 521.0668 | 71.4 | 0.12051 | 12.0513 | -50 | -50 | 0.58812 | 70 | 0.42 | 71.4 | 16 | 8.525 | 24.525 | 0.3476 | 188.0587 | 71.4 | 1.1062 | 170 |  | 950.0096 | 170 | 25.6757 | 0.80237 | 1.5059 | 350 | 350 | 31.781 | 1.864 | 0.51834 | 0.78201 | 1611.225 | 0.091235 | 28.6077 | 28.6077 | 12.5143 | 420 | 350 | 420 | 350 | 2.8571 | 0.89399 | 1.9632 |  | 0.3129 | 71.61 | 0.49141 | 145.7232 | 0.22087 | 14.0169 | 9.239 | 0.68455 | 3.4143 | 6.7529 | 0.07 | 0.042103 | 0.0072 | 77.2 |  | 10286.5662 | 0.294 |  |  | 294 | 2.5607 | 0.014058 | 501.588 |  | 7.161 | 511323.8078 | 521.9044 | 71.4 | 0.12034 | 12.0343 | -50 | -50 | 0.58725
| 71 | 0.426 |  | 72.42 | 14.9931 | 8.5261 | 23.5192 | 0.36252 | 183.7835 | 72.42 | 1.0811 | 170 |  | 873.4776 | 170 | 26.7301 | 0.89141 | 1.5675 | 350 | 350 | 31.0585 | 1.8214 | 0.49498 | 0.78191 | 1634.4493 | 0.091223 | 28.8131 | 28.8131 | 12.6665 | 426 | 350 | 426 | 350 | 2.8571 | 0.96088 | 1.8963 |  | 0.33631 | 72.6422 | 0.47808 | 151.947 | 0.24079 | 14.655 | 9.6471 | 0.67762 | 3.7227 | 5.3366 | 0.2099 | 0.038721 | 0.0067469 | 216.6501 | 87.4817 | 87481.7383 | 0.2982 |  |  | 298.2 | 2.792 | 0.013775 | 510.6416 |  | 7.2642 | 520711.649 | 530.3245 | 72.42 | 0.12015 | 12.015 | -50 | -50 | 0.5923 | 71 | 0.426 | 72.42 | 16 | 8.525 | 24.525 | 0.3476 | 188.0587 | 72.42 | 1.1062 | 170 |  | 932.1277 | 170 | 26.0425 | 0.81383 | 1.5274 | 350 | 350 | 31.781 | 1.864 | 0.51834 | 0.78201 | 1634.2425 | 0.091235 | 28.8113 | 28.8113 | 12.6652 | 426 | 350 | 426 | 350 | 2.8571 | 0.90035 | 1.9568 |  | 0.31512 | 72.633 | 0.4933 | 147.2376 | 0.22562 | 14.1711 | 9.3378 | 0.6883 | 3.4878 | 6.801 | 0.07 | 0.042103 | 0.0072 | 77.2 |  | 10408.0552 | 0.2982 |  |  | 298.2 | 2.6158 | 0.014213 | 510.5609 |  | 7.2633 | 520454.1974 | 531.1605 | 72.42 | 0.11998 | 11.9984 | -50 | -50 | 0.59143
| 72 | 0.432 |  | 73.44 | 14.986 | 8.5261 | 23.5121 | 0.36263 | 183.7522 | 73.44 | 1.0809 | 170 |  | 856.783 | 170 | 27.1112 | 0.90455 | 1.5899 | 350 | 350 | 31.0532 | 1.8211 | 0.49481 | 0.78191 | 1657.4712 | 0.091223 | 29.0153 | 29.0153 | 12.8163 | 432 | 350 | 432 | 350 | 2.8571 | 0.96808 | 1.8891 |  | 0.33883 | 73.6654 | 0.4796 | 153.5965 | 0.24601 | 14.812 | 9.7512 | 0.68107 | 3.8034 | 5.3724 | 0.2098 | 0.038697 | 0.0067437 | 216.548 | 106.3399 | 106339.8531 | 0.3024 |  |  | 302.4 | 2.8526 | 0.013916 | 519.6482 |  | 7.3665 | 529881.17 | 539.6146 | 73.44 | 0.11979 | 11.9794 | -50 | -50 | 0.59646 | 72 | 0.432 | 73.44 | 16 | 8.525 | 24.525 | 0.3476 | 188.0587 | 73.44 | 1.1062 | 170 |  | 914.7427 | 170 | 26.4093 | 0.82529 | 1.5489 | 350 | 350 | 31.781 | 1.864 | 0.51834 | 0.78201 | 1657.26 | 0.091235 | 29.0135 | 29.0135 | 12.8149 | 432 | 350 | 432 | 350 | 2.8571 | 0.90667 | 1.9505 |  | 0.31734 | 73.656 | 0.49516 | 148.7512 | 0.2304 | 14.3243 | 9.4362 | 0.69201 | 3.5617 | 6.8487 | 0.07 | 0.042103 | 0.0072 | 77.2 |  | 10529.7259 | 0.3024 |  |  | 302.4 | 2.6713 | 0.014366 | 519.5654 |  | 7.3656 | 529616.6265 | 540.4488 | 73.44 | 0.11963 | 11.9631 | -50 | -50 | 0.59558
| 73 | 0.438 |  | 74.46 | 14.979 | 8.5261 | 23.5051 | 0.36273 | 183.7211 | 74.46 | 1.0807 | 170 |  | 840.5525 | 170 | 27.4924 | 0.9177 | 1.6123 | 350 | 350 | 31.0479 | 1.8208 | 0.49465 | 0.78191 | 1680.4931 | 0.091223 | 29.2162 | 29.2162 | 12.9651 | 438 | 350 | 438 | 350 | 2.8571 | 0.97524 | 1.8819 |  | 0.34133 | 74.6886 | 0.48109 | 155.2477 | 0.25127 | 14.9678 | 9.8549 | 0.68449 | 3.8848 | 5.408 | 0.20971 | 0.038674 | 0.0067406 | 216.4466 | 134.8386 | 134838.5591 | 0.3066 |  |  | 306.6 | 2.9136 | 0.014056 | 528.686 |  | 7.4689 | 539082.4925 | 548.937 | 74.46 | 0.11944 | 11.9442 | -50 | -50 | 0.60059 | 73 | 0.438 | 74.46 | 16 | 8.525 | 24.525 | 0.3476 | 188.0587 | 74.46 | 1.1062 | 170 |  | 897.8341 | 170 | 26.7761 | 0.83675 | 1.5704 | 350 | 350 | 31.781 | 1.864 | 0.51834 | 0.78201 | 1680.2775 | 0.091235 | 29.2143 | 29.2143 | 12.9637 | 438 | 350 | 438 | 350 | 2.8571 | 0.91295 | 1.9442 |  | 0.31953 | 74.679 | 0.49699 | 150.264 | 0.23522 | 14.4765 | 9.5344 | 0.69568 | 3.6362 | 6.8961 | 0.07 | 0.042103 | 0.0072 | 77.2 |  | 10651.5815 | 0.3066 |  |  | 306.6 | 2.7271 | 0.014519 | 528.6012 |  | 7.4679 | 538810.762 | 549.7689 | 74.46 | 0.11928 | 11.9283 | -50 | -50 | 0.59971
| 74 | 0.444 |  | 75.48 | 14.972 | 8.5261 | 23.4981 | 0.36284 | 183.6902 | 75.48 | 1.0805 | 170 |  | 824.7672 | 170 | 27.8738 | 0.93086 | 1.6346 | 350 | 350 | 31.0427 | 1.8205 | 0.49448 | 0.78191 | 1703.5151 | 0.091223 | 29.4156 | 29.4156 | 13.1128 | 444 | 350 | 444 | 350 | 2.8571 | 0.98235 | 1.8748 |  | 0.34382 | 75.7118 | 0.48255 | 156.9007 | 0.25657 | 15.1225 | 9.9583 | 0.68786 | 3.9667 | 5.4433 | 0.20961 | 0.038651 | 0.0067374 | 216.3458 | 182.9107 | 182910.741 | 0.3108 |  |  | 310.8 | 2.975 | 0.014194 | 537.7549 |  | 7.5712 | 548315.2915 | 558.2911 | 75.48 | 0.1191 | 11.9097 | -50 | -50 | 0.60469 | 74 | 0.444 | 75.48 | 16 | 8.525 | 24.525 | 0.3476 | 188.0587 | 75.48 | 1.1062 | 170 |  | 881.3826 | 170 | 27.1429 | 0.84822 | 1.592 | 350 | 350 | 31.781 | 1.864 | 0.51834 | 0.78201 | 1703.295 | 0.091235 | 29.4137 | 29.4137 | 13.1114 | 444 | 350 | 444 | 350 | 2.8571 | 0.91918 | 1.938 |  | 0.32171 | 75.702 | 0.49877 | 151.7762 | 0.24007 | 14.6278 | 9.6321 | 0.6993 | 3.7111 | 6.9432 | 0.07 | 0.042103 | 0.0072 | 77.2 |  | 10773.6254 | 0.3108 |  |  | 310.8 | 2.7833 | 0.014671 | 537.6681 |  | 7.5702 | 548036.2789 | 559.1207 | 75.48 | 0.11894 | 11.8941 | -50 | -50 | 0.6038
| 75 | 0.45 |  | 76.5 | 14.9651 | 8.5261 | 23.4912 | 0.36295 | 183.6594 | 76.5 | 1.0803 | 170 |  | 809.4092 | 170 | 28.2552 | 0.94404 | 1.657 | 350 | 350 | 31.0375 | 1.8201 | 0.49431 | 0.78191 | 1726.537 | 0.091223 | 29.6137 | 29.6137 | 13.2595 | 450 | 350 | 450 | 350 | 2.8571 | 0.98942 | 1.8677 |  | 0.3463 | 76.735 | 0.48396 | 158.5555 | 0.26191 | 15.2761 | 10.0614 | 0.69118 | 4.0493 | 5.4783 | 0.20951 | 0.038629 | 0.0067343 | 216.2458 | 281.2722 | 281272.1933 | 0.315 |  |  | 315 | 3.0369 | 0.014332 | 546.8545 |  | 7.6735 | 557579.2496 | 567.6767 | 76.5 | 0.11876 | 11.8756 | -50 | -50 | 0.60876 | 75 | 0.45 | 76.5 | 16 | 8.525 | 24.525 | 0.3476 | 188.0587 | 76.5 | 1.1062 | 170 |  | 865.37 | 170 | 27.5097 | 0.85968 | 1.6135 | 350 | 350 | 31.781 | 1.864 | 0.51834 | 0.78201 | 1726.3125 | 0.091235 | 29.6118 | 29.6118 | 13.2581 | 450 | 350 | 450 | 350 | 2.8571 | 0.92537 | 1.9318 |  | 0.32388 | 76.725 | 0.50053 | 153.2879 | 0.24495 | 14.7781 | 9.7296 | 0.70289 | 3.7866 | 6.99 | 0.07 | 0.042103 | 0.0072 | 77.2 |  | 10895.8606 | 0.315 |  |  | 315 | 2.84 | 0.014822 | 546.7656 |  | 7.6725 | 557292.8598 | 568.5037 | 76.5 | 0.1186 | 11.8604 | -50 | -50 | 0.60787
| 76 | 0.456 |  | 77.52 | 14.9582 | 8.5261 | 23.4843 | 0.36306 | 183.6289 | 77.52 | 1.0802 | 170 |  | 794.4615 | 170 | 28.6367 | 0.95722 | 1.6794 | 350 | 350 | 31.0324 | 1.8198 | 0.49415 | 0.78191 | 1749.559 | 0.091223 | 29.8105 | 29.8105 | 13.4053 | 456 | 350 | 456 | 350 | 2.8571 | 0.99646 | 1.8607 |  | 0.34876 | 77.7582 | 0.48534 | 160.2124 | 0.26729 | 15.4286 | 10.1642 | 0.69446 | 4.1324 | 5.5131 | 0.20942 | 0.038606 | 0.0067312 | 216.1465 | 595.3955 | 595395.4611 | 0.3192 |  |  | 319.2 | 3.0993 | 0.014468 | 555.9845 |  | 7.7758 | 566874.0569 | 577.0935 | 77.52 | 0.11842 | 11.8421 | -50 | -50 | 0.6128 | 76 | 0.456 | 77.52 | 16 | 8.525 | 24.525 | 0.3476 | 188.0587 | 77.52 | 1.1062 | 170 |  | 849.7788 | 170 | 27.8765 | 0.87114 | 1.635 | 350 | 350 | 31.781 | 1.864 | 0.51834 | 0.78201 | 1749.33 | 0.091235 | 29.8085 | 29.8085 | 13.4039 | 456 | 350 | 456 | 350 | 2.8571 | 0.93152 | 1.9256 |  | 0.32603 | 77.748 | 0.50225 | 154.7992 | 0.24987 | 14.9275 | 9.8267 | 0.70643 | 3.8626 | 7.0364 | 0.07 | 0.042103 | 0.0072 | 77.2 |  | 11018.2899 | 0.3192 |  |  | 319.2 | 2.8969 | 0.014971 | 555.8935 |  | 7.7748 | 566580.195 | 577.9177 | 77.52 | 0.11827 | 11.8272 | -50 | -50 | 0.61191
| 77 | 0.462 |  | 78.54 | 14.9514 | 8.5261 | 23.4775 | 0.36316 | 183.5985 | 78.54 | 1.08 | 170 |  | 779.9082 | 170 | 29.0183 | 0.97042 | 1.7017 | 350 | 348.1709 | 31.0272 | 1.8195 | 0.49398 | 0.78191 | 1772.5811 | 0.091223 | 30.006 | 30.006 | 13.5501 | 462 | 348.1709 | 462 | 348.1709 | 2.8722 | 1.0035 | 1.8687 |  | 0.34937 | 78.3697 | 0.48807 | 160.5712 | 0.2727 | 15.7061 | 10.2398 | 0.69869 | 4.1941 | 5.5187 | 0.20823 | 0.038382 | 0.0067281 | 214.9539 | 3133.8988 | 3133898.8119 | 0.3234 |  |  | 323.4 | 3.1456 | 0.014645 | 557.79 |  | 7.837 | 568787.258 | 579.0768 | 78.54 | 0.11943 | 11.9431 | -50 | -50 | 0.61682 | 77 | 0.462 | 78.54 | 16 | 8.525 | 24.525 | 0.3476 | 188.0587 | 78.54 | 1.1062 | 170 |  | 834.5927 | 170 | 28.2433 | 0.8826 | 1.6565 | 350 | 350 | 31.781 | 1.864 | 0.51834 | 0.78201 | 1772.3475 | 0.091235 | 30.004 | 30.004 | 13.5486 | 462 | 350 | 462 | 350 | 2.8571 | 0.93762 | 1.9195 |  | 0.32817 | 78.771 | 0.50394 | 156.3101 | 0.25481 | 15.0759 | 9.9236 | 0.70994 | 3.9391 | 7.0825 | 0.07 | 0.042103 | 0.0072 | 77.2 |  | 11140.9163 | 0.3234 |  |  | 323.4 | 2.9543 | 0.01512 | 565.0515 |  | 7.8771 | 575897.9815 | 587.3623 | 78.54 | 0.11795 | 11.7945 | -50 | -50 | 0.61592
| 78 | 0.468 |  | 79.56 | 14.9446 | 8.5261 | 23.4707 | 0.36327 | 183.5684 | 79.56 | 1.0798 | 170 |  | 765.7339 | 170 | 29.4 | 0.98363 | 1.7241 | 350 | 343.9088 | 31.0221 | 1.8192 | 0.49382 | 0.78191 | 1795.6031 | 0.091223 | 30.2002 | 30.2002 | 13.694 | 468 | 343.9088 | 468 | 343.9088 | 2.9077 | 1.0104 | 1.8973 |  | 0.34749 | 78.4157 | 0.49265 | 159.171 | 0.27816 | 16.1613 | 10.2782 | 0.70423 | 4.2257 | 5.4848 | 0.20558 | 0.03789 | 0.0067251 | 212.3084 | -2707.1691 | -2707169.1458 | 0.3276 |  |  | 327.6 | 3.1693 | 0.014878 | 549.671 |  | 7.8416 | 560696.7444 | 570.985 | 79.56 | 0.1223 | 12.2297 | -50 | -50 | 0.62082 | 78 | 0.468 | 79.56 | 16 | 8.525 | 24.525 | 0.3476 | 188.0587 | 79.56 | 1.1062 | 170 |  | 819.7962 | 170 | 28.6101 | 0.89407 | 1.678 | 350 | 350 | 31.781 | 1.864 | 0.51834 | 0.78201 | 1795.365 | 0.091235 | 30.1982 | 30.1982 | 13.6925 | 468 | 350 | 468 | 350 | 2.8571 | 0.94369 | 1.9134 |  | 0.33029 | 79.794 | 0.5056 | 157.8208 | 0.25979 | 15.2234 | 10.0201 | 0.7134 | 4.0161 | 7.1284 | 0.07 | 0.042103 | 0.0072 | 77.2 |  | 11263.7423 | 0.3276 |  |  | 327.6 | 3.012 | 0.015268 | 574.2392 |  | 7.9794 | 585245.9236 | 596.8373 | 79.56 | 0.11762 | 11.7623 | -50 | -50 | 0.6199
| 79 | 0.474 |  | 80.58 | 14.9379 | 8.5261 | 23.464 | 0.36337 | 183.5384 | 80.58 | 1.0796 | 170 |  | 751.9243 | 170 | 29.7819 | 0.99686 | 1.7465 | 350 | 339.7476 | 31.0171 | 1.8189 | 0.49366 | 0.78191 | 1818.6252 | 0.091223 | 30.3932 | 30.3932 | 13.8369 | 474 | 339.7476 | 474 | 339.7476 | 2.9434 | 1.0173 | 1.926 |  | 0.34563 | 78.4601 | 0.49721 | 157.8013 | 0.28365 | 16.6236 | 10.3163 | 0.70974 | 4.257 | 5.4515 | 0.203 | 0.03741 | 0.006722 | 209.7263 | -950.1231 | -950123.0931 | 0.3318 |  |  | 331.8 | 3.1928 | 0.015112 | 541.7535 |  | 7.846 | 552807.4305 | 563.0949 | 80.58 | 0.12519 | 12.5187 | -50 | -50 | 0.62478 | 79 | 0.474 | 80.58 | 16 | 8.525 | 24.525 | 0.3476 | 188.0587 | 80.58 | 1.1062 | 170 |  | 805.3744 | 170 | 28.9769 | 0.90553 | 1.6995 | 350 | 350 | 31.781 | 1.864 | 0.51834 | 0.78201 | 1818.3825 | 0.091235 | 30.3912 | 30.3912 | 13.8354 | 474 | 350 | 474 | 350 | 2.8571 | 0.94972 | 1.9074 |  | 0.3324 | 80.817 | 0.50723 | 159.3314 | 0.26481 | 15.37 | 10.1162 | 0.71683 | 4.0935 | 7.1739 | 0.07 | 0.042103 | 0.0072 | 77.2 |  | 11386.7704 | 0.3318 |  |  | 331.8 | 3.0702 | 0.015415 | 583.4565 |  | 8.0817 | 594623.7319 | 606.3423 | 80.58 | 0.11731 | 11.7306 | -50 | -50 | 0.62387
| 80 | 0.48 |  | 81.6 | 14.9312 | 8.5261 | 23.4573 | 0.36347 | 183.5085 | 81.6 | 1.0795 | 170 |  | 738.4654 | 170 | 30.1638 | 1.0101 | 1.7689 | 350 | 335.6839 | 31.012 | 1.8186 | 0.4935 | 0.78191 | 1841.6474 | 0.091223 | 30.585 | 30.585 | 13.979 | 480 | 335.6839 | 480 | 335.6839 | 2.979 | 1.0242 | 1.9548 |  | 0.34381 | 78.503 | 0.50174 | 156.4613 | 0.28919 | 17.093 | 10.3539 | 0.71521 | 4.2881 | 5.4188 | 0.20049 | 0.036942 | 0.006719 | 207.2051 | -577.9436 | -577943.5646 | 0.336 |  |  | 336 | 3.2161 | 0.015346 | 534.0305 |  | 7.8503 | 545112.2877 | 555.3993 | 81.6 | 0.1281 | 12.8101 | -50 | -50 | 0.62872 | 80 | 0.48 | 81.6 | 16 | 8.525 | 24.525 | 0.3476 | 188.0587 | 81.6 | 1.1062 | 170 |  | 791.3132 | 170 | 29.3437 | 0.91699 | 1.721 | 350 | 350 | 31.781 | 1.864 | 0.51834 | 0.78201 | 1841.4 | 0.091235 | 30.5829 | 30.5829 | 13.9775 | 480 | 350 | 480 | 350 | 2.8571 | 0.95572 | 1.9014 |  | 0.3345 | 81.84 | 0.50882 | 160.8419 | 0.26985 | 15.5156 | 10.2121 | 0.72021 | 4.1715 | 7.2192 | 0.07 | 0.042103 | 0.0072 | 77.2 |  | 11510.0031 | 0.336 |  |  | 336 | 3.1286 | 0.015561 | 592.7029 |  | 8.184 | 604031.1237 | 615.8771 | 81.6 | 0.11699 | 11.6993 | -50 | -50 | 0.6278
| 81 | 0.486 |  | 82.62 | 14.9245 | 8.5262 | 23.4507 | 0.36358 | 183.4789 | 82.62 | 1.0793 | 170 |  | 725.3443 | 170 | 30.5458 | 1.0233 | 1.7913 | 350 | 331.7143 | 31.007 | 1.8183 | 0.49334 | 0.78191 | 1864.6695 | 0.091223 | 30.7755 | 30.7755 | 14.1202 | 486 | 331.7143 | 486 | 331.7143 | 3.0146 | 1.031 | 1.9836 |  | 0.34201 | 78.5444 | 0.50625 | 155.1497 | 0.29476 | 17.5695 | 10.3912 | 0.72065 | 4.3191 | 5.3865 | 0.19803 | 0.036484 | 0.006716 | 204.7429 | -416.1864 | -416186.4142 | 0.3402 |  |  | 340.2 | 3.2393 | 0.01558 | 526.4953 |  | 7.8544 | 537604.6014 | 547.8916 | 82.62 | 0.13104 | 13.1036 | -50 | -50 | 0.63264 | 81 | 0.486 | 82.62 | 16 | 8.525 | 24.525 | 0.3476 | 188.0587 | 82.62 | 1.1062 | 170 |  | 777.5993 | 170 | 29.7105 | 0.92845 | 1.7426 | 350 | 350 | 31.781 | 1.864 | 0.51834 | 0.78201 | 1864.4175 | 0.091235 | 30.7735 | 30.7735 | 14.1186 | 486 | 350 | 486 | 350 | 2.8571 | 0.96167 | 1.8955 |  | 0.33658 | 82.863 | 0.51039 | 162.3525 | 0.27492 | 15.6604 | 10.3077 | 0.72357 | 4.25 | 7.2642 | 0.07 | 0.042103 | 0.0072 | 77.2 |  | 11633.4426 | 0.3402 |  |  | 340.2 | 3.1875 | 0.015706 | 601.9783 |  | 8.2863 | 613467.8223 | 625.4415 | 82.62 | 0.11668 | 11.6685 | -50 | -50 | 0.63171
| 82 | 0.492 |  | 83.64 | 14.9179 | 8.5262 | 23.4441 | 0.36368 | 183.4494 | 83.64 | 1.0791 | 170 |  | 712.5486 | 170 | 30.9279 | 1.0366 | 1.8137 | 350 | 327.8355 | 31.002 | 1.8181 | 0.49318 | 0.78191 | 1887.6917 | 0.091223 | 30.9649 | 30.9649 | 14.2604 | 492 | 327.8355 | 492 | 327.8355 | 3.0503 | 1.0378 | 2.0125 |  | 0.34024 | 78.5844 | 0.51073 | 153.8658 | 0.30036 | 18.0532 | 10.4281 | 0.72606 | 4.3498 | 5.3548 | 0.19562 | 0.036037 | 0.0067131 | 202.3376 | -325.7294 | -325729.4355 | 0.3444 |  |  | 344.4 | 3.2623 | 0.015815 | 519.1414 |  | 7.8584 | 530277.9542 | 540.5653 | 83.64 | 0.13399 | 13.3994 | -50 | -50 | 0.63653 | 82 | 0.492 | 83.64 | 16 | 8.525 | 24.525 | 0.3476 | 188.0587 | 83.64 | 1.1062 | 170 |  | 764.2201 | 170 | 30.0773 | 0.93992 | 1.7641 | 350 | 350 | 31.781 | 1.864 | 0.51834 | 0.78201 | 1887.435 | 0.091235 | 30.9628 | 30.9628 | 14.2589 | 492 | 350 | 492 | 350 | 2.8571 | 0.96759 | 1.8896 |  | 0.33866 | 83.886 | 0.51193 | 163.8632 | 0.28003 | 15.8042 | 10.403 | 0.72688 | 4.3289 | 7.3089 | 0.07 | 0.042103 | 0.0072 | 77.2 |  | 11757.0912 | 0.3444 |  |  | 344.4 | 3.2467 | 0.015851 | 611.2824 |  | 8.3886 | 622933.5569 | 635.035 | 83.64 | 0.11638 | 11.6381 | -50 | -50 | 0.6356
| 83 | 0.498 |  | 84.66 | 14.9113 | 8.5262 | 23.4375 | 0.36378 | 183.4201 | 84.66 | 1.0789 | 170 |  | 700.0664 | 170 | 31.3101 | 1.0499 | 1.8361 | 350 | 324.0446 | 30.9971 | 1.8178 | 0.49302 | 0.78191 | 1910.7139 | 0.091222 | 31.1532 | 31.3101 | 14.5161 | 498 | 324.0446 | 498 | 324.0446 | 3.086 | 1.0499 | 2.0361 |  | 0.34021 | 79.417 | 0.51645 | 153.7735 | 0.30755 | 18.4963 | 10.5438 | 0.73417 | 4.4468 | 5.3504 | 0.19328 | 0.035601 | 0.0067101 | 199.9873 | -195.0493 | -195049.2625 | 0.3486 |  |  | 348.6 | 3.3351 | 0.01617 | 518.4333 |  | 7.9417 | 529726.2537 | 540.1076 | 84.66 | 0.13551 | 13.5506 | -50 | -50 | 0.6404 | 83 | 0.498 | 84.66 | 16 | 8.525 | 24.525 | 0.3476 | 188.0587 | 84.66 | 1.1062 | 170 |  | 751.1633 | 170 | 30.4441 | 0.95138 | 1.7856 | 350 | 350 | 31.781 | 1.864 | 0.51834 | 0.78201 | 1910.4525 | 0.091235 | 31.1511 | 31.1511 | 14.3983 | 498 | 350 | 498 | 350 | 2.8571 | 0.97347 | 1.8837 |  | 0.34071 | 84.909 | 0.51344 | 165.3741 | 0.28517 | 15.9472 | 10.498 | 0.73016 | 4.4083 | 7.3533 | 0.07 | 0.042103 | 0.0072 | 77.2 |  | 11880.9508 | 0.3486 |  |  | 348.6 | 3.3063 | 0.015994 | 620.6149 |  | 8.4909 | 632428.0629 | 644.6576 | 84.66 | 0.11608 | 11.6081 | -50 | -50 | 0.63946
| 84 | 0.504 |  | 85.68 | 14.8971 | 8.5262 | 23.4232 | 0.36401 | 183.3563 | 85.68 | 1.0786 | 170 |  | 687.5302 | 170 | 31.6984 | 1.0639 | 1.8589 | 350 | 320.2256 | 30.9863 | 1.8171 | 0.49268 | 0.78191 | 1933.738 | 0.091222 | 31.3403 | 31.6984 | 14.8037 | 504 | 320.2256 | 504 | 320.2256 | 3.1228 | 1.0639 | 2.0589 |  | 0.34069 | 80.4396 | 0.52247 | 153.959 | 0.31542 | 18.9466 | 10.6821 | 0.743 | 4.5643 | 5.3496 | 0.19082 | 0.035138 | 0.0067037 | 197.5203 | -132.3551 | -132355.1152 | 0.3528 |  |  | 352.8 | 3.4232 | 0.016562 | 519.0419 |  | 8.044 | 530525.6318 | 541.025 | 85.68 | 0.13672 | 13.6715 | -50 | -50 | 0.63974 | 84 | 0.504 | 85.68 | 16 | 8.525 | 24.525 | 0.3476 | 188.0587 | 85.68 | 1.1062 | 170 |  | 738.4176 | 170 | 30.8109 | 0.96284 | 1.8071 | 350 | 350 | 31.781 | 1.864 | 0.51834 | 0.78201 | 1933.47 | 0.091235 | 31.3382 | 31.3382 | 14.5369 | 504 | 350 | 504 | 350 | 2.8571 | 0.97932 | 1.8778 |  | 0.34276 | 85.932 | 0.51492 | 166.8853 | 0.29034 | 16.0892 | 10.5927 | 0.73341 | 4.4883 | 7.3975 | 0.07 | 0.042103 | 0.0072 | 77.2 |  | 12005.0235 | 0.3528 |  |  | 352.8 | 3.3662 | 0.016137 | 629.9756 |  | 8.5932 | 641951.0807 | 654.3089 | 85.68 | 0.11579 | 11.5786 | -50 | -50 | 0.64331
| 85 | 0.51 |  | 86.7 | 14.8804 | 8.5262 | 23.4066 | 0.36426 | 183.2816 | 86.7 | 1.0781 | 170 |  | 675.1856 | 170 | 32.0888 | 1.0782 | 1.8818 | 350 | 316.4551 | 30.9737 | 1.8164 | 0.49228 | 0.7819 | 1956.7628 | 0.091222 | 31.5264 | 32.0888 | 15.093 | 510 | 316.4551 | 510 | 316.4551 | 3.16 | 1.0782 | 2.0818 |  | 0.34121 | 81.4629 | 0.52849 | 154.1415 | 0.32347 | 19.4071 | 10.8219 | 0.75186 | 4.6846 | 5.3479 | 0.18836 | 0.034675 | 0.0066962 | 195.0548 | -100.2364 | -100236.4169 | 0.357 |  |  | 357 | 3.5134 | 0.016959 | 519.5592 |  | 8.1463 | 531235.921 | 541.8552 | 86.7 | 0.13794 | 13.7935 | -50 | -50 | 0.6377 | 85 | 0.51 | 86.7 | 16 | 8.525 | 24.525 | 0.3476 | 188.0587 | 86.7 | 1.1062 | 170 |  | 725.9719 | 170 | 31.1777 | 0.9743 | 1.8286 | 350 | 350 | 31.781 | 1.864 | 0.51834 | 0.78201 | 1956.4875 | 0.091235 | 31.5241 | 31.5241 | 14.6747 | 510 | 350 | 510 | 350 | 2.8571 | 0.98513 | 1.872 |  | 0.3448 | 86.955 | 0.51637 | 168.397 | 0.29554 | 16.2304 | 10.6872 | 0.73662 | 4.5686 | 7.4414 | 0.07 | 0.042103 | 0.0072 | 77.2 |  | 12129.3112 | 0.357 |  |  | 357 | 3.4265 | 0.016278 | 639.3641 |  | 8.6955 | 651502.3566 | 663.9887 | 86.7 | 0.11549 | 11.5494 | -50 | -50 | 0.64712
| 86 | 0.516 |  | 87.72 | 14.8636 | 8.5262 | 23.3898 | 0.36453 | 183.2063 | 87.72 | 1.0777 | 170 |  | 663.1321 | 170 | 32.4797 | 1.0926 | 1.9047 | 350 | 312.7649 | 30.961 | 1.8156 | 0.49187 | 0.7819 | 1979.7877 | 0.091222 | 31.7113 | 32.4797 | 15.3825 | 516 | 312.7649 | 516 | 312.7649 | 3.1973 | 1.0926 | 2.1047 |  | 0.34172 | 82.4864 | 0.53451 | 154.3202 | 0.33163 | 19.874 | 10.962 | 0.76072 | 4.8066 | 5.3461 | 0.18595 | 0.034222 | 0.0066886 | 192.6409 | -80.8486 | -80848.5776 | 0.3612 |  |  | 361.2 | 3.605 | 0.017361 | 520.0503 |  | 8.2486 | 531921.2717 | 542.6621 | 87.72 | 0.13915 | 13.9154 | -50 | -50 | 0.63568 | 86 | 0.516 | 87.72 | 16 | 8.525 | 24.525 | 0.3476 | 188.0587 | 87.72 | 1.1062 | 170 |  | 713.8157 | 170 | 31.5445 | 0.98576 | 1.8501 | 350 | 350 | 31.781 | 1.864 | 0.51834 | 0.78201 | 1979.505 | 0.091235 | 31.709 | 31.709 | 14.8116 | 516 | 350 | 516 | 350 | 2.8571 | 0.99091 | 1.8662 |  | 0.34682 | 87.978 | 0.51779 | 169.9091 | 0.30077 | 16.3706 | 10.7813 | 0.73979 | 4.6495 | 7.485 | 0.07 | 0.042103 | 0.0072 | 77.2 |  | 12253.8156 | 0.3612 |  |  | 361.2 | 3.4871 | 0.016419 | 648.7803 |  | 8.7978 | 661081.6419 | 673.6967 | 87.72 | 0.11521 | 11.5206 | -50 | -50 | 0.65092
| 87 | 0.522 |  | 88.74 | 14.8491 | 8.5262 | 23.3753 | 0.36475 | 183.1412 | 88.74 | 1.0773 | 170 |  | 651.463 | 170 | 32.8691 | 1.1068 | 1.9275 | 350 | 309.1859 | 30.95 | 1.815 | 0.49152 | 0.7819 | 2002.8122 | 0.091222 | 31.8952 | 32.8691 | 15.6709 | 522 | 309.1859 | 522 | 309.1859 | 3.2343 | 1.1068 | 2.1275 |  | 0.3422 | 83.5094 | 0.54053 | 154.4944 | 0.33984 | 20.343 | 11.1011 | 0.76956 | 4.9294 | 5.345 | 0.18364 | 0.033788 | 0.0066821 | 190.327 | -67.977 | -67976.9506 | 0.3654 |  |  | 365.4 | 3.697 | 0.017767 | 520.5814 |  | 8.3509 | 532647.1681 | 543.5111 | 88.74 | 0.14036 | 14.0356 | -50 | -50 | 0.63497 | 87 | 0.522 | 88.74 | 16 | 8.525 | 24.525 | 0.3476 | 188.0587 | 88.74 | 1.1062 | 170 |  | 701.9391 | 170 | 31.9113 | 0.99723 | 1.8716 | 350 | 348.571 | 31.781 | 1.864 | 0.51834 | 0.78201 | 2002.5225 | 0.091235 | 31.8929 | 31.9113 | 14.9614 | 522 | 348.571 | 522 | 348.571 | 2.8689 | 0.99723 | 1.8716 |  | 0.3476 | 88.74 | 0.52047 | 170.5 | 0.30621 | 16.6088 | 10.8624 | 0.74406 | 4.7197 | 7.502 | 0.069714 | 0.041931 | 0.0072 | 76.9142 |  | 12340.5222 | 0.3654 |  |  | 365.4 | 3.5398 | 0.016609 | 652.4667 |  | 8.874 | 664897.1079 | 677.603 | 88.74 | 0.1158 | 11.5797 | -50 | -50 | 0.6524
| 88 | 0.528 |  | 89.76 | 14.8362 | 8.5262 | 23.3625 | 0.36495 | 183.0835 | 89.76 | 1.077 | 170 |  | 640.1367 | 170 | 33.2574 | 1.1208 | 1.9503 | 350 | 305.7059 | 30.9403 | 1.8144 | 0.49121 | 0.7819 | 2025.8363 | 0.091222 | 32.078 | 33.2574 | 15.9586 | 528 | 305.7059 | 528 | 305.7059 | 3.2711 | 1.1208 | 2.1503 |  | 0.34264 | 84.5321 | 0.54655 | 154.6644 | 0.34811 | 20.8151 | 11.2395 | 0.77839 | 5.0531 | 5.3443 | 0.18142 | 0.033371 | 0.0066763 | 188.0969 | -58.7957 | -58795.7142 | 0.3696 |  |  | 369.6 | 3.7898 | 0.018177 | 521.1366 |  | 8.4532 | 533397.8044 | 544.3863 | 89.76 | 0.14154 | 14.1545 | -50 | -50 | 0.63517 | 88 | 0.528 | 89.76 | 16 | 8.525 | 24.525 | 0.3476 | 188.0587 | 89.76 | 1.1062 | 170 |  | 690.3326 | 170 | 32.2781 | 1.0087 | 1.8931 | 350 | 344.61 | 31.781 | 1.864 | 0.51834 | 0.78201 | 2025.54 | 0.091235 | 32.0756 | 32.2781 | 15.2331 | 528 | 344.61 | 528 | 344.61 | 2.9018 | 1.0087 | 1.8931 |  | 0.3476 | 89.76 | 0.52645 | 170.5 | 0.31329 | 16.9928 | 10.9873 | 0.75261 | 4.8288 | 7.502 | 0.068922 | 0.041455 | 0.0072 | 76.122 |  | 12448.3754 | 0.3696 |  |  | 369.6 | 3.6216 | 0.016993 | 652.4667 |  | 8.976 | 665081.3333 | 677.8993 | 89.76 | 0.11693 | 11.6927 | -50 | -50 | 0.6524
| 89 | 0.534 |  | 90.78 | 14.8233 | 8.5263 | 23.3496 | 0.36516 | 183.0257 | 90.78 | 1.0766 | 170 |  | 629.0708 | 170 | 33.646 | 1.1349 | 1.9731 | 350 | 302.2989 | 30.9305 | 1.8138 | 0.4909 | 0.7819 | 2048.8604 | 0.091221 | 32.2597 | 33.646 | 16.2465 | 534 | 302.2989 | 534 | 302.2989 | 3.308 | 1.1349 | 2.1731 |  | 0.34308 | 85.5548 | 0.55257 | 154.8309 | 0.35649 | 21.2932 | 11.3781 | 0.78723 | 5.1785 | 5.3436 | 0.17924 | 0.032963 | 0.0066705 | 185.9137 | -51.8793 | -51879.3444 | 0.3738 |  |  | 373.8 | 3.8839 | 0.018592 | 521.6708 |  | 8.5555 | 534128.7203 | 545.2434 | 90.78 | 0.14273 | 14.2731 | -50 | -50 | 0.63536 | 89 | 0.534 | 90.78 | 16 | 8.525 | 24.525 | 0.3476 | 188.0587 | 90.78 | 1.1062 | 170 |  | 678.987 | 170 | 32.6449 | 1.0202 | 1.9147 | 350 | 340.738 | 31.781 | 1.864 | 0.51834 | 0.78201 | 2048.5575 | 0.091235 | 32.2574 | 32.6449 | 15.5048 | 534 | 340.738 | 534 | 340.738 | 2.9348 | 1.0202 | 1.9147 |  | 0.3476 | 90.78 | 0.53243 | 170.5 | 0.32045 | 17.3812 | 11.1121 | 0.76117 | 4.9392 | 7.502 | 0.068148 | 0.040989 | 0.0072 | 75.3476 |  | 12557.5041 | 0.3738 |  |  | 373.8 | 3.7044 | 0.017381 | 652.4667 |  | 9.078 | 665266.4984 | 678.1978 | 90.78 | 0.11805 | 11.8053 | -50 | -50 | 0.6524
| 90 | 0.54 |  | 91.8 | 14.8105 | 8.5263 | 23.3367 | 0.36536 | 182.9679 | 91.8 | 1.0763 | 170 |  | 618.2567 | 170 | 34.0349 | 1.149 | 1.9959 | 350 | 298.9628 | 30.9207 | 1.8133 | 0.49059 | 0.7819 | 2071.8847 | 0.091221 | 32.4405 | 34.0349 | 16.5345 | 540 | 298.9628 | 540 | 298.9628 | 3.3449 | 1.149 | 2.1959 |  | 0.34351 | 86.5777 | 0.55859 | 154.9941 | 0.36498 | 21.7772 | 11.5169 | 0.79606 | 5.3055 | 5.3427 | 0.17711 | 0.032563 | 0.0066647 | 183.7759 | -46.4828 | -46482.8136 | 0.378 |  |  | 378 | 3.9792 | 0.019011 | 522.1846 |  | 8.6578 | 534840.532 | 546.0832 | 91.8 | 0.14391 | 14.3914 | -50 | -50 | 0.63555 | 90 | 0.54 | 91.8 | 16 | 8.525 | 24.525 | 0.3476 | 188.0587 | 91.8 | 1.1062 | 170 |  | 667.8937 | 170 | 33.0117 | 1.0316 | 1.9362 | 350 | 336.952 | 31.781 | 1.864 | 0.51834 | 0.78201 | 2071.575 | 0.091235 | 32.4381 | 33.0117 | 15.7765 | 540 | 336.952 | 540 | 336.952 | 2.9678 | 1.0316 | 1.9362 |  | 0.3476 | 91.8 | 0.53842 | 170.5 | 0.32769 | 17.774 | 11.237 | 0.76972 | 5.0508 | 7.502 | 0.06739 | 0.040534 | 0.0072 | 74.5904 |  | 12667.9076 | 0.378 |  |  | 378 | 3.7881 | 0.017774 | 652.4667 |  | 9.18 | 665452.6033 | 678.4985 | 91.8 | 0.11917 | 11.9175 | -50 | -50 | 0.6524
| 91 | 0.546 |  | 92.82 | 14.7976 | 8.5263 | 23.3239 | 0.36556 | 182.91 | 92.82 | 1.0759 | 170 |  | 607.686 | 170 | 34.424 | 1.1632 | 2.0187 | 350 | 295.6952 | 30.911 | 1.8127 | 0.49028 | 0.7819 | 2094.909 | 0.091221 | 32.6203 | 34.424 | 16.8227 | 546 | 295.6952 | 546 | 295.6952 | 3.3819 | 1.1632 | 2.2187 |  | 0.34394 | 87.6007 | 0.5646 | 155.1541 | 0.37358 | 22.2673 | 11.6558 | 0.8049 | 5.4343 | 5.3418 | 0.17502 | 0.032172 | 0.0066589 | 181.6822 | -42.1556 | -42155.5583 | 0.3822 |  |  | 382.2 | 4.0758 | 0.019436 | 522.6786 |  | 8.7601 | 535533.8319 | 546.906 | 92.82 | 0.14509 | 14.5093 | -50 | -50 | 0.63573 | 91 | 0.546 | 92.82 | 16 | 8.525 | 24.525 | 0.3476 | 188.0587 | 92.82 | 1.1062 | 170 |  | 657.0443 | 170 | 33.3785 | 1.0431 | 1.9577 | 350 | 333.2492 | 31.781 | 1.864 | 0.51834 | 0.78201 | 2094.5925 | 0.091235 | 32.6178 | 33.3785 | 16.0482 | 546 | 333.2492 | 546 | 333.2492 | 3.0008 | 1.0431 | 1.9577 |  | 0.3476 | 92.82 | 0.5444 | 170.5 | 0.33501 | 18.1712 | 11.3618 | 0.77827 | 5.1636 | 7.502 | 0.06665 | 0.040088 | 0.0072 | 73.8498 |  | 12779.5848 | 0.3822 |  |  | 382.2 | 3.8727 | 0.018171 | 652.4667 |  | 9.282 | 665639.6478 | 678.8014 | 92.82 | 0.12029 | 12.0292 | -50 | -50 | 0.6524
| 92 | 0.552 |  | 93.84 | 14.7847 | 8.5263 | 23.311 | 0.36576 | 182.852 | 93.84 | 1.0756 | 170 |  | 597.3509 | 170 | 34.8134 | 1.1773 | 2.0415 | 350 | 292.4941 | 30.9012 | 1.8121 | 0.48997 | 0.78189 | 2117.9334 | 0.091221 | 32.799 | 34.8134 | 17.1112 | 552 | 292.4941 | 552 | 292.4941 | 3.4189 | 1.1773 | 2.2415 |  | 0.34437 | 88.6237 | 0.57062 | 155.3109 | 0.38229 | 22.7635 | 11.7949 | 0.81374 | 5.5648 | 5.3408 | 0.17298 | 0.031789 | 0.0066531 | 179.6311 | -38.6091 | -38609.0812 | 0.3864 |  |  | 386.4 | 4.1736 | 0.019865 | 523.1533 |  | 8.8624 | 536209.1897 | 547.7127 | 93.84 | 0.14627 | 14.627 | -50 | -50 | 0.63591 | 92 | 0.552 | 93.84 | 16 | 8.525 | 24.525 | 0.3476 | 188.0587 | 93.84 | 1.1062 | 170 |  | 646.4309 | 170 | 33.7452 | 1.0545 | 1.9792 | 350 | 329.6269 | 31.781 | 1.864 | 0.51834 | 0.78201 | 2117.61 | 0.091235 | 32.7965 | 33.7452 | 16.3199 | 552 | 329.6269 | 552 | 329.6269 | 3.0337 | 1.0545 | 1.9792 |  | 0.3476 | 93.84 | 0.55038 | 170.5 | 0.34242 | 18.5728 | 11.4867 | 0.78682 | 5.2778 | 7.502 | 0.065925 | 0.039653 | 0.0072 | 73.1254 |  | 12892.5349 | 0.3864 |  |  | 386.4 | 3.9583 | 0.018573 | 652.4667 |  | 9.384 | 665827.6321 | 679.1066 | 93.84 | 0.12141 | 12.1406 | -50 | -50 | 0.6524
| 93 | 0.558 |  | 94.86 | 14.7719 | 8.5263 | 23.2982 | 0.36596 | 182.7939 | 94.86 | 1.0753 | 170 |  | 587.2436 | 170 | 35.203 | 1.1916 | 2.0644 | 350 | 289.3575 | 30.8913 | 1.8115 | 0.48966 | 0.78189 | 2140.9579 | 0.091221 | 32.9768 | 35.203 | 17.3998 | 558 | 289.3575 | 558 | 289.3575 | 3.4559 | 1.1916 | 2.2644 |  | 0.34479 | 89.6469 | 0.57664 | 155.4647 | 0.39111 | 23.2657 | 11.9342 | 0.82259 | 5.697 | 5.3397 | 0.17097 | 0.031413 | 0.0066473 | 177.6215 | -35.6501 | -35650.0958 | 0.3906 |  |  | 390.6 | 4.2728 | 0.020299 | 523.6094 |  | 8.9647 | 536867.1536 | 548.5036 | 94.86 | 0.14744 | 14.7444 | -50 | -50 | 0.63609 | 93 | 0.558 | 94.86 | 16 | 8.525 | 24.525 | 0.3476 | 188.0587 | 94.86 | 1.1062 | 170 |  | 636.0459 | 170 | 34.112 | 1.066 | 2.0007 | 350 | 326.0826 | 31.781 | 1.864 | 0.51834 | 0.78201 | 2140.6275 | 0.091235 | 32.9743 | 34.112 | 16.5916 | 558 | 326.0826 | 558 | 326.0826 | 3.0667 | 1.066 | 2.0007 |  | 0.3476 | 94.86 | 0.55636 | 170.5 | 0.3499 | 18.9787 | 11.6115 | 0.79538 | 5.3931 | 7.502 | 0.065217 | 0.039226 | 0.0072 | 72.4165 |  | 13006.757 | 0.3906 |  |  | 390.6 | 4.0448 | 0.018979 | 652.4667 |  | 9.486 | 666016.5561 | 679.4139 | 94.86 | 0.12251 | 12.2515 | -50 | -50 | 0.6524
| 94 | 0.564 |  | 95.88 | 14.759 | 8.5263 | 23.2853 | 0.36617 | 182.7358 | 95.88 | 1.0749 | 170 |  | 577.357 | 170 | 35.5929 | 1.2058 | 2.0872 | 350 | 286.2835 | 30.8815 | 1.811 | 0.48934 | 0.78189 | 2163.9825 | 0.091221 | 33.1537 | 35.5929 | 17.6886 | 564 | 286.2835 | 564 | 286.2835 | 3.493 | 1.2058 | 2.2872 |  | 0.3452 | 90.6701 | 0.58265 | 155.6154 | 0.40004 | 23.774 | 12.0737 | 0.83143 | 5.831 | 5.3386 | 0.16901 | 0.031045 | 0.0066416 | 175.652 | -33.1442 | -33144.2421 | 0.3948 |  |  | 394.8 | 4.3732 | 0.020738 | 524.0473 |  | 9.067 | 537508.2511 | 549.2793 | 95.88 | 0.14861 | 14.8614 | -50 | -50 | 0.63626 | 94 | 0.564 | 95.88 | 16 | 8.525 | 24.525 | 0.3476 | 188.0587 | 95.88 | 1.1062 | 170 |  | 625.8819 | 170 | 34.4788 | 1.0775 | 2.0222 | 350 | 322.6136 | 31.781 | 1.864 | 0.51834 | 0.78201 | 2163.645 | 0.091235 | 33.1511 | 34.4788 | 16.8633 | 564 | 322.6136 | 564 | 322.6136 | 3.0997 | 1.0775 | 2.0222 |  | 0.3476 | 95.88 | 0.56235 | 170.5 | 0.35746 | 19.389 | 11.7364 | 0.80393 | 5.5097 | 7.502 | 0.064523 | 0.038809 | 0.0072 | 71.7227 |  | 13122.2505 | 0.3948 |  |  | 394.8 | 4.1323 | 0.019389 | 652.4667 |  | 9.588 | 666206.4199 | 679.7235 | 95.88 | 0.12362 | 12.362 | -50 | -50 | 0.6524
| 95 | 0.57 |  | 96.9 | 14.7461 | 8.5263 | 23.2725 | 0.36637 | 182.6776 | 96.9 | 1.0746 | 170 |  | 567.6841 | 170 | 35.9831 | 1.2201 | 2.1101 | 350 | 283.2702 | 30.8717 | 1.8104 | 0.48903 | 0.78189 | 2187.0071 | 0.091221 | 33.3296 | 35.9831 | 17.9776 | 570 | 283.2702 | 570 | 283.2702 | 3.5302 | 1.2201 | 2.3101 |  | 0.34561 | 91.6934 | 0.58867 | 155.7634 | 0.40909 | 24.2884 | 12.2133 | 0.84028 | 5.9666 | 5.3373 | 0.16709 | 0.030684 | 0.0066358 | 173.7214 | -30.9952 | -30995.2219 | 0.399 |  |  | 399 | 4.475 | 0.021182 | 524.4675 |  | 9.1693 | 538132.9902 | 550.0403 | 96.9 | 0.14978 | 14.9782 | -50 | -50 | 0.63643 | 95 | 0.57 | 96.9 | 16 | 8.525 | 24.525 | 0.3476 | 188.0587 | 96.9 | 1.1062 | 170 |  | 615.9321 | 170 | 34.8456 | 1.0889 | 2.0437 | 350 | 319.2177 | 31.781 | 1.864 | 0.51834 | 0.78201 | 2186.6625 | 0.091235 | 33.327 | 34.8456 | 17.135 | 570 | 319.2177 | 570 | 319.2177 | 3.1327 | 1.0889 | 2.0437 |  | 0.3476 | 96.9 | 0.56833 | 170.5 | 0.36511 | 19.8038 | 11.8613 | 0.81248 | 5.6276 | 7.502 | 0.063844 | 0.0384 | 0.0072 | 71.0435 |  | 13239.0144 | 0.399 |  |  | 399 | 4.2207 | 0.019804 | 652.4667 |  | 9.69 | 666397.2233 | 680.0352 | 96.9 | 0.12472 | 12.4721 | -50 | -50 | 0.6524
| 96 | 0.576 |  | 97.92 | 14.7333 | 8.5264 | 23.2596 | 0.36657 | 182.6194 | 97.92 | 1.0742 | 170 |  | 558.2182 | 170 | 36.3735 | 1.2344 | 2.133 | 350 | 280.3157 | 30.8618 | 1.8098 | 0.48872 | 0.78189 | 2210.0318 | 0.09122 | 33.5046 | 36.3735 | 18.2668 | 576 | 280.3157 | 576 | 280.3157 | 3.5674 | 1.2344 | 2.333 |  | 0.34602 | 92.7168 | 0.59469 | 155.9085 | 0.41824 | 24.8089 | 12.3531 | 0.84913 | 6.104 | 5.336 | 0.1652 | 0.030331 | 0.00663 | 171.8287 | -29.1322 | -29132.2121 | 0.4032 |  |  | 403.2 | 4.578 | 0.021631 | 524.8706 |  | 9.2717 | 538741.8601 | 550.7872 | 97.92 | 0.15095 | 15.0946 | -50 | -50 | 0.6366 | 96 | 0.576 | 97.92 | 16 | 8.525 | 24.525 | 0.3476 | 188.0587 | 97.92 | 1.1062 | 170 |  | 606.1897 | 170 | 35.2124 | 1.1004 | 2.0652 | 350 | 315.8925 | 31.781 | 1.864 | 0.51834 | 0.78201 | 2209.68 | 0.091235 | 33.5019 | 35.2124 | 17.4067 | 576 | 315.8925 | 576 | 315.8925 | 3.1656 | 1.1004 | 2.0652 |  | 0.3476 | 97.92 | 0.57431 | 170.5 | 0.37284 | 20.2229 | 11.9861 | 0.82103 | 5.7467 | 7.502 | 0.063178 | 0.038 | 0.0072 | 70.3785 |  | 13357.0481 | 0.4032 |  |  | 403.2 | 4.31 | 0.020223 | 652.4667 |  | 9.792 | 666588.9664 | 680.3492 | 97.92 | 0.12582 | 12.5818 | -50 | -50 | 0.6524
| 97 | 0.582 |  | 98.94 | 14.7204 | 8.5264 | 23.2468 | 0.36678 | 182.5611 | 98.94 | 1.0739 | 170 |  | 548.9529 | 170 | 36.7642 | 1.2488 | 2.1559 | 350 | 277.4185 | 30.852 | 1.8092 | 0.48841 | 0.78189 | 2233.0566 | 0.09122 | 33.6786 | 36.7642 | 18.5562 | 582 | 277.4185 | 582 | 277.4185 | 3.6047 | 1.2488 | 2.3559 |  | 0.34643 | 93.7402 | 0.6007 | 156.0509 | 0.42751 | 25.3356 | 12.4931 | 0.85799 | 6.2431 | 5.3347 | 0.16335 | 0.029984 | 0.0066242 | 169.9727 | -27.502 | -27501.9635 | 0.4074 |  |  | 407.4 | 4.6823 | 0.022084 | 525.2569 |  | 9.374 | 539335.3322 | 551.5204 | 98.94 | 0.15211 | 15.2108 | -50 | -50 | 0.63676 | 97 | 0.582 | 98.94 | 16 | 8.525 | 24.525 | 0.3476 | 188.0587 | 98.94 | 1.1062 | 170 |  | 596.6482 | 170 | 35.5792 | 1.1119 | 2.0868 | 350 | 312.6359 | 31.781 | 1.864 | 0.51834 | 0.78201 | 2232.6975 | 0.091235 | 33.6759 | 35.5792 | 17.6784 | 582 | 312.6359 | 582 | 312.6359 | 3.1986 | 1.1119 | 2.0868 |  | 0.3476 | 98.94 | 0.58029 | 170.5 | 0.38065 | 20.6464 | 12.111 | 0.82959 | 5.867 | 7.502 | 0.062527 | 0.037609 | 0.0072 | 69.7272 |  | 13476.3508 | 0.4074 |  |  | 407.4 | 4.4003 | 0.020646 | 652.4667 |  | 9.894 | 666781.6493 | 680.6654 | 98.94 | 0.12691 | 12.691 | -50 | -50 | 0.6524
| 98 | 0.588 |  | 99.96 | 14.7075 | 8.5264 | 23.2339 | 0.36698 | 182.5027 | 99.96 | 1.0735 | 170 |  | 539.882 | 170 | 37.1552 | 1.2631 | 2.1788 | 350 | 274.5768 | 30.8421 | 1.8086 | 0.48809 | 0.78189 | 2256.0814 | 0.09122 | 33.8518 | 37.1552 | 18.8458 | 588 | 274.5768 | 588 | 274.5768 | 3.642 | 1.2631 | 2.3788 |  | 0.34683 | 94.7638 | 0.60672 | 156.1906 | 0.4369 | 25.8685 | 12.6333 | 0.86685 | 6.384 | 5.3332 | 0.16153 | 0.029644 | 0.0066184 | 168.1523 | -26.0637 | -26063.6681 | 0.4116 |  |  | 411.6 | 4.788 | 0.022543 | 525.627 |  | 9.4764 | 539913.8608 | 552.2404 | 99.96 | 0.15327 | 15.3266 | -50 | -50 | 0.63692 | 98 | 0.588 | 99.96 | 16 | 8.525 | 24.525 | 0.3476 | 188.0587 | 99.96 | 1.1062 | 170 |  | 587.3017 | 170 | 35.946 | 1.1233 | 2.1083 | 350 | 309.4457 | 31.781 | 1.864 | 0.51834 | 0.78201 | 2255.715 | 0.091235 | 33.8491 | 35.946 | 17.9501 | 588 | 309.4457 | 588 | 309.4457 | 3.2316 | 1.1233 | 2.1083 |  | 0.3476 | 99.96 | 0.58628 | 170.5 | 0.38853 | 21.0743 | 12.2358 | 0.83814 | 5.9886 | 7.502 | 0.061889 | 0.037225 | 0.0072 | 69.0891 |  | 13596.9219 | 0.4116 |  |  | 411.6 | 4.4915 | 0.021074 | 652.4667 |  | 9.996 | 666975.2719 | 680.9838 | 99.96 | 0.128 | 12.7999 | -50 | -50 | 0.6524
| 99 | 0.594 |  | 100.98 | 14.6947 | 8.5264 | 23.2211 | 0.36718 | 182.4442 | 100.98 | 1.0732 | 170 |  | 530.9997 | 170 | 37.5464 | 1.2776 | 2.2018 | 350 | 271.789 | 30.8322 | 1.808 | 0.48778 | 0.78189 | 2279.1063 | 0.09122 | 34.0241 | 37.5464 | 19.1356 | 594 | 271.789 | 594 | 271.789 | 3.6793 | 1.2776 | 2.4018 |  | 0.34722 | 95.7874 | 0.61273 | 156.3278 | 0.44639 | 26.4075 | 12.7736 | 0.87571 | 6.5266 | 5.3317 | 0.15975 | 0.029311 | 0.0066126 | 166.3666 | -24.7855 | -24785.5265 | 0.4158 |  |  | 415.8 | 4.8949 | 0.023006 | 525.9812 |  | 9.5787 | 540477.8842 | 552.9476 | 100.98 | 0.15442 | 15.4421 | -50 | -50 | 0.63708 | 99 | 0.594 | 100.98 | 16 | 8.525 | 24.525 | 0.3476 | 188.0587 | 100.98 | 1.1062 | 170 |  | 578.1441 | 170 | 36.3128 | 1.1348 | 2.1298 | 350 | 306.32 | 31.781 | 1.864 | 0.51834 | 0.78201 | 2278.7325 | 0.091235 | 34.0213 | 36.3128 | 18.2218 | 594 | 306.32 | 594 | 306.32 | 3.2646 | 1.1348 | 2.1298 |  | 0.3476 | 100.98 | 0.59226 | 170.5 | 0.3965 | 21.5066 | 12.3607 | 0.84669 | 6.1114 | 7.502 | 0.061264 | 0.036849 | 0.0072 | 68.464 |  | 13718.7608 | 0.4158 |  |  | 415.8 | 4.5836 | 0.021507 | 652.4667 |  | 10.098 | 667169.8342 | 681.3044 | 100.98 | 0.12908 | 12.9083 | -50 | -50 | 0.6524
| 100 | 0.6 |  | 102 | 14.6818 | 8.5264 | 23.2082 | 0.36739 | 182.3857 | 102 | 1.0729 | 170 |  | 522.3004 | 170 | 37.9379 | 1.292 | 2.2247 | 350 | 269.0537 | 30.8224 | 1.8075 | 0.48747 | 0.78188 | 2302.1313 | 0.09122 | 34.1956 | 37.9379 | 19.4256 | 600 | 269.0537 | 600 | 269.0537 | 3.7167 | 1.292 | 2.4247 |  | 0.34762 | 96.8111 | 0.61875 | 156.4625 | 0.456 | 26.9528 | 12.9141 | 0.88457 | 6.6709 | 5.3301 | 0.15801 | 0.028984 | 0.0066068 | 164.6145 | -23.6424 | -23642.3919 | 0.42 |  |  | 420 | 5.0032 | 0.023474 | 526.32 |  | 9.6811 | 541027.8248 | 553.6425 | 102 | 0.15557 | 15.5573 | -50 | -50 | 0.63723 | 100 | 0.6 | 102 | 16 | 8.525 | 24.525 | 0.3476 | 188.0587 | 102 | 1.1062 | 170 |  | 569.1698 | 170 | 36.6796 | 1.1462 | 2.1513 | 350 | 303.2568 | 31.781 | 1.864 | 0.51834 | 0.78201 | 2301.75 | 0.091235 | 34.1927 | 36.6796 | 18.4935 | 600 | 303.2568 | 600 | 303.2568 | 3.2975 | 1.1462 | 2.1513 |  | 0.3476 | 102 | 0.59824 | 170.5 | 0.40455 | 21.9432 | 12.4855 | 0.85524 | 6.2355 | 7.502 | 0.060651 | 0.03648 | 0.0072 | 67.8514 |  | 13841.8669 | 0.42 |  |  | 420 | 4.6767 | 0.021943 | 652.4667 |  | 10.2 | 667365.3363 | 681.6272 | 102 | 0.13016 | 13.0164 | -50 | -50 | 0.6524
| Step | Iout (A) |  | Pout (W) | Vin (V) | Vout-Reflected (V) | Vsw-max (V) | Duty Cycle | Pout-max (W) | Pout-actual (W) | Iout-max (A) | Vout-actual (V) | Iout-actual | Vout-calc? | Vout-actual -? | Isw (A) | Ton-BCM (µs) | Toff-BCM (µs) | Fsw-max-BCM (kHz) | Fsw-BCM (kHz) | Ipri-min-BCM (A) | Toff-min-BCM (µs) | Iout-min-BCM (A) | Toff-FFB (µs) | Fsw-FFM (kHz) | Iout-max-FFB (A) | Ipri-DCM (A) | Ipri (A) | COMP (V) | Iout (mA) | Fsw (kHz) | Iout (mA) | Fsw (kHz) | Tsw (µs) | Ton (µs) | Toff (µs) | Ton-diode (µs) | Duty Cycle | Pout actual (W) | Iout actual (A) | Vout actual (V) | Cout (µF) for 1% ripple | Cin (µF) for 5% ripple | Ipri-rms (A) | Isec-rms (A) | P-FET-Cond (W) | P-FET-Sw (W) | P-FET-Qg (W) | P-FET-Coss (W) | P-IQ (W) | P-IC-Total | P-FET-Total (W) | P-IC-Total (mW) | P-Diode-Cond (W) | P-Diode-Leak (W) | P-Diode-Snubber (W) | P-Diode-Total (W) | PCu-pri (W) | PCu-sec (W) | Core Loss (W) | P-Transforer (W) | P-LeakL-Clamp/Snub (W) | P-Trans-Total (mW) | P-Loss-Total (W) | Pout (W) | Efficiency | Efficiency (%) | Check Fsw at Iout-max | Check Pout-max at Iout-max | calculated D' based on raw calculation | Step | Iout (A) | Pout (W) | Vin (V) | Vout-Reflected (V) | Vsw-max (V) | Duty Cycle | Pout-max (W) | Pout-actual (W) | Iout-max (A) | Vout-actual (V) | Iout-actual | Vout-calc? | Vout-actual -? | Isw (A) | Ton-BCM (µs) | Toff-BCM (µs) | Fsw-max-BCM (kHz) | Fsw-BCM (kHz) | Ipri-min-BCM (A) | Toff-min-BCM (µs) | Iout-min-BCM (A) | Toff-FFB (µs) | Fsw-FFM (kHz) | Iout-max-FFB (A) | Ipri-DCM (A) | Ipri (A) | COMP (V) | Iout (mA) | Fsw (kHz) | Iout (mA) | Fsw (kHz) | Tsw (µs) | Ton (µs) | Toff (µs) | Ton-diode (µs) | Duty Cycle | Pout actual (W) | Iout actual (A) | Vout actual (V) | Cout (µF) for 1% ripple | Cin (µF) for 5% ripple | Ipri-rms (A) | Isec-rms (A) | P-FET-Cond (W) | P-FET-Sw (W) | P-FET-Qg (W) | P-FET-Coss (W) | P-IQ (W) | P-IC-Total | P-FET-Total (W) | P-IC-Total (mW) | P-Diode-Cond (W) | P-Diode-Leak (W) | P-Diode-Snubber (W) | P-Diode-Total (W) | PCu-pri (W) | PCu-sec (W) | Core Loss (W) | P-Transforer (W) | P-LeakL-Clamp/Snub (W) | P-Trans-Total (mW) | P-Loss-Total (W) | Pout (W) | Efficiency | Efficiency (%) | Check Fsw at Iout-max | Check Pout-max at Iout-max | secondaryt conduction time
Customer Min Load
|  | Iout_min | Po-min | [5 empty] | 1
|  | 0.1 | 17
Required min load
|  | Ton Min | Vin_max | Fsw_min | Lmin
|  | 2e-07 | 16 | 15000 | 4.5e-07
Po_cal
0.17067
Do you need a Dummy Load
|  |  | No | -1893.2568
30JUL2024
For this version, Core losses is assumd 1.5% of the total power.
31JUL2024
FET Qg loss is using VIN instead of 5V VDD.

## Calculations - Dual (hidden)
| Calculations are performed at Vin(nom), Vin(min) and Vin(max) below | [72 empty] | Raw Calculation
[39 empty] | 1700 | [70 empty] | 1700
|  | Voltages | [8 empty] | Miscellaneous | [23 empty] | On/Off Times and Eff Duty Cycle |  |  |  | Cin / Cout | Cin / Cout |  | RMS Currents |  |  | MOSFET Loss | [7 empty] | Flyback Diode Loss |  |  |  |  | Transformer Loss | [15 empty] | Voltages | [7 empty] | Miscellaneous | [23 empty] | On/Off Times and Eff Duty Cycle |  |  |  | Cin / Cout | Cin / Cout |  | RMS Currents |  |  | IC Loss | [7 empty] | Flyback Diode Loss |  |  |  |  | Transformer Loss
|  | Step | Iout1 (A) | Iout2 (A) | Pout1 (W) | Pout2 (W) | Vin (V) | Vout1-Reflected (V) | Vsw-max (V) |  | Duty Cycle | Pout1-max (W) | Pout2-max (W) | Iout1-max (A) | Iout2-max (A) | Vout1-actual (V) | Isw (A) | Ton-BCM (µs) | Toff-BCM (µs) | Fsw-max-BCM (kHz) | Fsw-BCM (kHz) | Ipri-min-BCM (A) | Toff-min-BCM (µs) | Iout1-min-BCM (A) | Toff-FFB (µs) | Fsw-FFB (kHz) | Iout1-max-FFB (A) | Ipri-DCM (A) | Ipri (A) | COMP (V) | Iout (mA) | Fsw (kHz) | Iout (mA) | Fsw (kHz) | Tsw (µs) | Ton (µs) | Toff (µs) | Duty Cycle | Cout1 (µF) for 1% ripple | Cout2 (µF) for 1% ripple | Cin (µF) for 5% ripple | Ipri-rms (A) | Isec1-rms (A) | Isec2-rms (A) | P-FET-Cond (W) | P-FET-Sw (W) | P-FET-Qg (W) | P-FET-Coss (W) | P-IQ (W) | P-IC-Total (mW) | P-FET-Total (W) | P-Total (mW) | P-Diode1-Cond (W) | P-Diode2-Cond (W) | P-Diode-Leak (W) | P-Diode-Snubber (W) | P-Diode-Total (W) | PCu-pri (W) | PCu-sec1 (W) | PCu-sec2 (W) | Core Loss (W) | P-trans (W) | P-LeakL-Clamp/Snub (W) | P-Trans-Total (mW) | P-Loss-Total (W) | Pout (W) | Efficiency | Efficiency (%) | Iout1 (%) | Check Iout-max |  | D1' based on raw calculation | D2' based on raw calculation | Step | Iout1 (A) | Iout2 (A) | Pout1 (W) | Pout2 (W) | Vin (V) | Vout1-Reflected (V) | Vsw-max (V) | Duty Cycle | Pout1-max (W) | Pout2-max (W) | Iout1-max (A) | Iout2-max (A) | Vout1-actual (V) | Isw (A) | Ton-BCM (µs) | Toff-BCM (µs) | Fsw-max-BCM (kHz) | Fsw-BCM (kHz) | Ipri-min-BCM (A) | Toff-min-BCM (µs) | Iout1-min-BCM (A) | Toff-FFB (µs) | Fsw-FFB (kHz) | Iout1-max-FFB (A) | Ipri-DCM (A) | Ipri (A) | COMP (V) | Iout (mA) | Fsw (kHz) | Iout (mA) | Fsw (kHz) | Tsw (µs) | Ton (µs) | Toff (µs) | Duty Cycle | Cout1 (µF) for 1% ripple | Cout2 (µF) for 1% ripple | Cin (µF) for 5% ripple | Ipri-rms (A) | Isec1-rms (A) | Isec2-rms (A) | P-FET-Cond (W) | P-FET-Sw (W) | P-FET-Qg (W) | P-FET-Coss (W) | P-IQ (W) | P-IC-Total (mW) | P-FET-Total (W) | P-Total (mW) | P-Diode1-Cond (W) | P-Diode2-Cond (W) | P-Diode-Leak (W) | P-Diode-Snubber (W) | P-Diode-Total (W) | PCu-pri (W) | PCu-sec1 (W) | PCu-sec2 (W) | Core Loss (W) | P-trans (W) | P-LeakL-Clamp/Snub (W) | P-Trans-Total (W) | P-Loss-Total (W) | Pout (W) | Efficiency | Efficiency (%) | Iout1 (%) | Check Iout-max |  | Vout1 Diode cond duration | Vou2 Diode cond duration
|  | 0.1 | 1e-09 | 1e-09 | 1.7e-07 | 1.2e-08 | 12.4996 | 8.535 | 21.0346 |  | 0.40576 | 159.6692 | 9.3923 | 0.93923 | 13.3058 | 170 | 7.1769e-08 | 2.8708e-09 | 4.2044e-09 | 350 | 350 | 28.982 | 1.6978 | 0.40664 | 0.7811 | 10 | 0.086065 | 0.0014422 | 13.3333 | 1.0057 | 1e-06 | 10 | 1e-06 | 10 | 100 | 0.53335 | 99.4667 | 0.0053335 | 3.1373e-10 | 4.4446e-09 | 2.1645e-06 | 0.56219 | 0.36255 | 0.28664 | 0.012642 | 0.063104 | 0.0049999 | 0.00088491 | 0.0056248 | 10.6247 | 0.080286 | 80.2858 | 8.68e-10 | 8.68e-10 |  |  | 1.736e-06 | 0.0094818 | 0.0039432 | 0.00041083 | 0.010264 | 0.027451 | 0.044444 | 71.8952 | 0.15218 | 1.82e-07 | 1.1959e-06 | 0.00011959 | 0 | -50 | -50 | 4.8436e-06 | 1.3204e-06 | 0.1 | 1e-09 | 1e-09 | 1.7e-07 | 1.2e-08 | 12.5 | 8.535 | 21.035 | 0.40575 | 159.6711 | 9.3924 | 0.93924 | 13.3059 | 170 | 7.1768e-08 | 2.8707e-09 | 4.2043e-09 | 350 | 350 | 28.9823 | 1.6979 | 0.40665 | 0.7811 | 10 | 0.086065 | 0.0014422 | 13.3333 | 1.0057 | 1e-06 | 10 | 1e-06 | 10 | 100 | 0.53333 | 99.4667 | 0.0053333 | 3.1373e-10 | 4.4444e-09 | 2.1644e-06 | 0.56218 | 0.36255 | 0.28664 | 0.012642 | 0.077128 | 0.002 | 0.00088494 | 0.005625 | 7.625 | 0.102 | 102 | 8.68e-10 | 8.68e-10 |  |  | 1.736e-06 | 0.0094815 | 0.0039432 | 0.00041083 | 0.010264 | 0.02745 | 0.044444 | 71.8949 | 0.17389 | 1.82e-07 | 1.0466e-06 | 0.00010466 | 0 | -50 | -50 | 4.8436e-06 | 0
|  | 1 | 0.006 | 0.005 | 1.02 | 0.06 | 11.9338 | 8.5386 | 20.4725 |  | 0.41708 | 156.6944 | 9.2173 | 0.92173 | 13.0579 | 170 | 0.43397 | 0.018182 | 0.025412 | 350 | 350 | 28.442 | 1.6655 | 0.39146 | 0.78076 | 24.4105 | 0.086029 | 3.5132 | 13.3333 | 1.0139 | 6 | 24.4105 | 6 | 24.4105 | 40.966 | 0.55864 | 40.4074 | 0.013637 | 0.0019717 | 0.023277 | 5.5259 | 0.89894 | 0.36103 | 0.28545 | 0.032324 | 0.14992 | 0.011652 | 0.0020462 | 0.0053702 | 17.0226 | 0.19451 | 194.514 | 0.005208 | 0.00434 |  |  | 9.548 | 0.024243 | 0.0039103 | 0.0004074 | 0.095556 | 0.13127 | 0.10849 | 239.7618 | 0.44382 | 1.08 | 0.70874 | 70.8743 | 1 | -50 | -50 | 0.018533 | 0.0046119 | 1 | 0.006 | 0.005 | 1.02 | 0.06 | 12.5 | 8.535 | 21.035 | 0.40547 | 159.5598 | 9.3859 | 0.93859 | 13.2967 | 170 | 0.42617 | 0.017047 | 0.024966 | 350 | 350 | 28.9823 | 1.6979 | 0.40665 | 0.7811 | 24.4001 | 0.086065 | 3.5132 | 13.3333 | 1.0139 | 6 | 24.4001 | 6 | 24.4001 | 40.9835 | 0.53333 | 40.4502 | 0.013013 | 0.0018824 | 0.022222 | 5.2812 | 0.87816 | 0.36114 | 0.28554 | 0.030846 | 0.18819 | 0.00488 | 0.0021593 | 0.005625 | 10.505 | 0.24181 | 241.8051 | 0.005208 | 0.00434 |  |  | 9.548 | 0.023135 | 0.0039127 | 0.00040765 | 0.095454 | 0.12978 | 0.10844 | 238.2283 | 0.48958 | 1.08 | 0.68808 | 68.8082 | 1 | -50 | -50 | 0.018533
|  | 2 | 0.012 | 0.01 | 2.04 | 0.12 | 11.9338 | 8.5386 | 20.4725 |  | 0.41708 | 156.6944 | 9.2173 | 0.92173 | 13.0579 | 170 | 0.86793 | 0.036364 | 0.050824 | 350 | 350 | 28.442 | 1.6655 | 0.39146 | 0.78076 | 48.8209 | 0.086029 | 4.9685 | 13.3333 | 1.0279 | 12 | 48.8209 | 12 | 48.8209 | 20.483 | 0.55864 | 19.9244 | 0.027273 | 0.0039433 | 0.046553 | 5.4495 | 1.2713 | 0.35853 | 0.28347 | 0.064647 | 0.29985 | 0.023305 | 0.0040924 | 0.0053702 | 28.675 | 0.39206 | 392.0624 | 0.010416 | 0.00868 |  |  | 19.096 | 0.048486 | 0.0038562 | 0.00040176 | 0.54055 | 0.60852 | 0.21698 | 825.4973 | 1.2367 | 2.16 | 0.63592 | 63.592 | 2 | -50 | -50 | 0.037065 | 0.0092238 | 2 | 0.012 | 0.01 | 2.04 | 0.12 | 12.5 | 8.535 | 21.035 | 0.40547 | 159.5598 | 9.3859 | 0.93859 | 13.2967 | 170 | 0.85234 | 0.034094 | 0.049932 | 350 | 350 | 28.9823 | 1.6979 | 0.40665 | 0.7811 | 48.8001 | 0.086065 | 4.9685 | 13.3333 | 1.0279 | 12 | 48.8001 | 12 | 48.8001 | 20.4918 | 0.53333 | 19.9584 | 0.026027 | 0.0037647 | 0.044444 | 5.2115 | 1.2419 | 0.35876 | 0.28365 | 0.061693 | 0.37639 | 0.00976 | 0.0043185 | 0.005625 | 15.385 | 0.4815 | 481.4988 | 0.010416 | 0.00868 |  |  | 19.096 | 0.04627 | 0.0038612 | 0.00040228 | 0.53997 | 0.60508 | 0.21689 | 821.9659 | 1.3226 | 2.16 | 0.62023 | 62.0233 | 2 | -50 | -50 | 0.037065
|  | 3 | 0.018 | 0.015 | 3.06 | 0.18 | 11.9338 | 8.5386 | 20.4725 |  | 0.41708 | 156.6944 | 9.2173 | 0.92173 | 13.0579 | 170 | 1.3019 | 0.054547 | 0.076236 | 350 | 350 | 28.442 | 1.6655 | 0.39146 | 0.78076 | 73.2314 | 0.086029 | 6.0851 | 13.3333 | 1.0418 | 18 | 73.2314 | 18 | 73.2314 | 13.6553 | 0.55864 | 13.0967 | 0.04091 | 0.005915 | 0.06983 | 5.3731 | 1.557 | 0.356 | 0.28147 | 0.096971 | 0.44977 | 0.034957 | 0.0061386 | 0.0053702 | 40.3275 | 0.59272 | 592.7167 | 0.015624 | 0.01302 |  |  | 28.644 | 0.072728 | 0.0038022 | 0.00039613 | 1.4896 | 1.5948 | 0.32547 | 1920.2451 | 2.5416 | 3.24 | 0.5604 | 56.0398 | 3 | -50 | -50 | 0.055598 | 0.013836 | 3 | 0.018 | 0.015 | 3.06 | 0.18 | 12.5 | 8.535 | 21.035 | 0.40547 | 159.5598 | 9.3859 | 0.93859 | 13.2967 | 170 | 1.2785 | 0.051141 | 0.074898 | 350 | 350 | 28.9823 | 1.6979 | 0.40665 | 0.7811 | 73.2002 | 0.086065 | 6.0851 | 13.3333 | 1.0418 | 18 | 73.2002 | 18 | 73.2002 | 13.6612 | 0.53333 | 13.1278 | 0.03904 | 0.0056471 | 0.066667 | 5.1419 | 1.521 | 0.35635 | 0.28175 | 0.092539 | 0.56458 | 0.01464 | 0.0064778 | 0.005625 | 20.265 | 0.72478 | 724.7849 | 0.015624 | 0.01302 |  |  | 28.644 | 0.069405 | 0.0038096 | 0.0003969 | 1.488 | 1.5886 | 0.32533 | 1913.9473 | 2.6674 | 3.24 | 0.54847 | 54.8467 | 3 | -50 | -50 | 0.055598
|  | 4 | 0.024 | 0.02 | 4.08 | 0.24 | 11.9338 | 8.5386 | 20.4725 |  | 0.41708 | 156.6944 | 9.2173 | 0.92173 | 13.0579 | 170 | 1.7359 | 0.072729 | 0.10165 | 350 | 350 | 28.442 | 1.6655 | 0.39146 | 0.78076 | 97.6419 | 0.086029 | 7.0265 | 13.3333 | 1.0558 | 24 | 97.6419 | 24 | 97.6419 | 10.2415 | 0.55864 | 9.6829 | 0.054546 | 0.0078866 | 0.093106 | 5.2967 | 1.7979 | 0.35346 | 0.27946 | 0.12929 | 0.59969 | 0.04661 | 0.0081848 | 0.0053702 | 51.9799 | 0.79655 | 796.5509 | 0.020832 | 0.01736 |  |  | 38.192 | 0.096971 | 0.0037481 | 0.0003905 | 3.0578 | 3.2091 | 0.43396 | 3643.0858 | 4.4778 | 4.32 | 0.49103 | 49.103 | 4 | -50 | -50 | 0.074131 | 0.018448 | 4 | 0.024 | 0.02 | 4.08 | 0.24 | 12.5 | 8.535 | 21.035 | 0.40547 | 159.5598 | 9.3859 | 0.93859 | 13.2967 | 170 | 1.7047 | 0.068188 | 0.099865 | 350 | 350 | 28.9823 | 1.6979 | 0.40665 | 0.7811 | 97.6002 | 0.086065 | 7.0265 | 13.3333 | 1.0558 | 24 | 97.6002 | 24 | 97.6002 | 10.2459 | 0.53333 | 9.7125 | 0.052053 | 0.0075294 | 0.088889 | 5.0723 | 1.7563 | 0.35393 | 0.27983 | 0.12339 | 0.75277 | 0.01952 | 0.0086371 | 0.005625 | 25.145 | 0.97174 | 971.7448 | 0.020832 | 0.01736 |  |  | 38.192 | 0.092539 | 0.003758 | 0.00039153 | 3.0545 | 3.1992 | 0.43378 | 3632.9464 | 4.6429 | 4.32 | 0.48199 | 48.1988 | 4 | -50 | -50 | 0.074131
|  | 5 | 0.03 | 0.025 | 5.1 | 0.3 | 11.9338 | 8.5386 | 20.4725 |  | 0.41708 | 156.6944 | 9.2173 | 0.92173 | 13.0579 | 170 | 2.1698 | 0.090911 | 0.12706 | 350 | 350 | 28.442 | 1.6655 | 0.39146 | 0.78076 | 122.0524 | 0.086029 | 7.8558 | 13.3333 | 1.0697 | 30 | 122.0524 | 30 | 122.0524 | 8.1932 | 0.55864 | 7.6346 | 0.068183 | 0.0098583 | 0.11638 | 5.2203 | 2.0101 | 0.35091 | 0.27744 | 0.16162 | 0.74961 | 0.058262 | 0.010231 | 0.0053702 | 63.6323 | 1.0036 | 1003.641 | 0.02604 | 0.0217 |  |  | 47.74 | 0.12121 | 0.003694 | 0.00038487 | 5.3417 | 5.5528 | 0.54245 | 6095.2112 | 7.1466 | 5.4 | 0.4304 | 43.0396 | 5 | -50 | -50 | 0.092664 | 0.023059 | 5 | 0.03 | 0.025 | 5.1 | 0.3 | 12.5 | 8.535 | 21.035 | 0.40547 | 159.5598 | 9.3859 | 0.93859 | 13.2967 | 170 | 2.1309 | 0.085234 | 0.12483 | 350 | 350 | 28.9823 | 1.6979 | 0.40665 | 0.7811 | 122.0003 | 0.086065 | 7.8558 | 13.3333 | 1.0697 | 30 | 122.0003 | 30 | 122.0003 | 8.1967 | 0.53333 | 7.6634 | 0.065067 | 0.0094118 | 0.11111 | 5.0026 | 1.9636 | 0.35149 | 0.2779 | 0.15423 | 0.94097 | 0.0244 | 0.010796 | 0.005625 | 30.0251 | 1.2225 | 1222.4625 | 0.02604 | 0.0217 |  |  | 47.74 | 0.11567 | 0.0037064 | 0.00038615 | 5.336 | 5.5376 | 0.54222 | 6079.8318 | 7.35 | 5.4 | 0.42353 | 42.3528 | 5 | -50 | -50 | 0.092664
|  | 6 | 0.036 | 0.03 | 6.12 | 0.36 | 11.9338 | 8.5386 | 20.4725 |  | 0.41708 | 156.6944 | 9.2173 | 0.92173 | 13.0579 | 170 | 2.6038 | 0.10909 | 0.15247 | 350 | 350 | 28.442 | 1.6655 | 0.39146 | 0.78076 | 146.4628 | 0.086029 | 8.6056 | 13.3333 | 1.0837 | 36 | 146.4628 | 36 | 146.4628 | 6.8277 | 0.55864 | 6.269 | 0.081819 | 0.01183 | 0.13966 | 5.1439 | 2.2019 | 0.34833 | 0.2754 | 0.19394 | 0.89954 | 0.069914 | 0.012277 | 0.0053702 | 75.2847 | 1.2141 | 1214.0657 | 0.031248 | 0.02604 |  |  | 57.288 | 0.14546 | 0.00364 | 0.00037924 | 8.4263 | 8.7158 | 0.65095 | 9366.7933 | 10.6381 | 6.48 | 0.37855 | 37.8546 | 6 | -50 | -50 | 0.1112 | 0.027671 | 6 | 0.036 | 0.03 | 6.12 | 0.36 | 12.5 | 8.535 | 21.035 | 0.40547 | 159.5598 | 9.3859 | 0.93859 | 13.2967 | 170 | 2.557 | 0.10228 | 0.1498 | 350 | 350 | 28.9823 | 1.6979 | 0.40665 | 0.7811 | 146.4004 | 0.086065 | 8.6056 | 13.3333 | 1.0837 | 36 | 146.4004 | 36 | 146.4004 | 6.8306 | 0.53333 | 6.2973 | 0.07808 | 0.011294 | 0.13333 | 4.933 | 2.151 | 0.34904 | 0.27596 | 0.18508 | 1.1292 | 0.02928 | 0.012956 | 0.005625 | 34.9051 | 1.477 | 1477.0243 | 0.031248 | 0.02604 |  |  | 57.288 | 0.13881 | 0.0036548 | 0.00038078 | 8.4173 | 8.6938 | 0.65067 | 9344.4319 | 10.8787 | 6.48 | 0.3733 | 37.3299 | 6 | -50 | -50 | 0.1112
|  | 7 | 0.042 | 0.035 | 7.14 | 0.42 | 11.9338 | 8.5386 | 20.4725 |  | 0.41708 | 156.6944 | 9.2173 | 0.92173 | 13.0579 | 170 | 3.0378 | 0.12728 | 0.17788 | 350 | 350 | 28.442 | 1.6655 | 0.39146 | 0.78076 | 170.8733 | 0.086029 | 9.2952 | 13.3333 | 1.0976 | 42 | 170.8733 | 42 | 170.8733 | 5.8523 | 0.55864 | 5.2937 | 0.095456 | 0.013802 | 0.16294 | 5.0675 | 2.3784 | 0.34573 | 0.27335 | 0.22627 | 1.0495 | 0.081567 | 0.014323 | 0.0053702 | 86.9371 | 1.4279 | 1427.9062 | 0.036456 | 0.03038 |  |  | 66.836 | 0.1697 | 0.0035859 | 0.0003736 | 12.388 | 12.7809 | 0.75944 | 13540.3724 | 15.0351 | 7.56 | 0.33459 | 33.4586 | 7 | -50 | -50 | 0.12973 | 0.032283 | 7 | 0.042 | 0.035 | 7.14 | 0.42 | 12.5 | 8.535 | 21.035 | 0.40547 | 159.5598 | 9.3859 | 0.93859 | 13.2967 | 170 | 2.9832 | 0.11933 | 0.17476 | 350 | 350 | 28.9823 | 1.6979 | 0.40665 | 0.7811 | 170.8004 | 0.086065 | 9.2952 | 13.3333 | 1.0976 | 42 | 170.8004 | 42 | 170.8004 | 5.8548 | 0.53333 | 5.3215 | 0.091094 | 0.013176 | 0.15556 | 4.8634 | 2.3234 | 0.34656 | 0.27401 | 0.21593 | 1.3174 | 0.03416 | 0.015115 | 0.005625 | 39.7851 | 1.7355 | 1735.5193 | 0.036456 | 0.03038 |  |  | 66.836 | 0.16194 | 0.0036032 | 0.0003754 | 12.3748 | 12.7498 | 0.75911 | 13508.9225 | 15.3113 | 7.56 | 0.33055 | 33.0546 | 7 | -50 | -50 | 0.12973
|  | 8 | 0.048 | 0.04 | 8.16 | 0.48 | 11.9338 | 8.5386 | 20.4725 |  | 0.41708 | 156.6944 | 9.2173 | 0.92173 | 13.0579 | 170 | 3.4717 | 0.14546 | 0.20329 | 350 | 350 | 28.442 | 1.6655 | 0.39146 | 0.78076 | 195.2838 | 0.086029 | 9.9369 | 13.3333 | 1.1116 | 48 | 195.2838 | 48 | 195.2838 | 5.1208 | 0.55864 | 4.5621 | 0.10909 | 0.015773 | 0.18621 | 4.9911 | 2.5426 | 0.34312 | 0.27128 | 0.25859 | 1.1994 | 0.093219 | 0.01637 | 0.0053702 | 98.5895 | 1.6452 | 1645.2464 | 0.041664 | 0.03472 |  |  | 76.384 | 0.19394 | 0.0035319 | 0.00036797 | 17.2975 | 17.8249 | 0.86793 | 18692.8335 | 20.4145 | 8.64 | 0.29737 | 29.7373 | 8 | -50 | -50 | 0.14826 | 0.036895 | 8 | 0.048 | 0.04 | 8.16 | 0.48 | 12.5 | 8.535 | 21.035 | 0.40547 | 159.5598 | 9.3859 | 0.93859 | 13.2967 | 170 | 3.4094 | 0.13638 | 0.19973 | 350 | 350 | 28.9823 | 1.6979 | 0.40665 | 0.7811 | 195.2005 | 0.086065 | 9.9369 | 13.3333 | 1.1115 | 48 | 195.2005 | 48 | 195.2005 | 5.1229 | 0.53333 | 4.5896 | 0.10411 | 0.015059 | 0.17778 | 4.7938 | 2.4838 | 0.34407 | 0.27204 | 0.24677 | 1.5055 | 0.03904 | 0.017274 | 0.005625 | 44.6651 | 1.998 | 1998.0394 | 0.041664 | 0.03472 |  |  | 76.384 | 0.18508 | 0.0035516 | 0.00037003 | 17.279 | 17.7822 | 0.86756 | 18649.8024 | 20.7242 | 8.64 | 0.29424 | 29.4236 | 8 | -50 | -50 | 0.14826
|  | 9 | 0.054 | 0.045 | 9.18 | 0.54 | 11.9338 | 8.5386 | 20.4725 |  | 0.41708 | 156.6944 | 9.2173 | 0.92173 | 13.0579 | 170 | 3.9057 | 0.16364 | 0.22871 | 350 | 350 | 28.442 | 1.6655 | 0.39146 | 0.78076 | 219.6943 | 0.086029 | 10.5397 | 13.3333 | 1.1255 | 54 | 219.6943 | 54 | 219.6943 | 4.5518 | 0.55864 | 3.9931 | 0.12273 | 0.017745 | 0.20949 | 4.9147 | 2.6968 | 0.34048 | 0.2692 | 0.29091 | 1.3493 | 0.10487 | 0.018416 | 0.0053702 | 110.2419 | 1.8662 | 1866.1729 | 0.046872 | 0.03906 |  |  | 85.932 | 0.21819 | 0.0034778 | 0.00036234 | 23.2201 | 23.9203 | 0.97642 | 24896.6785 | 26.8488 | 9.72 | 0.2658 | 26.58 | 9 | -50 | -50 | 0.16679 | 0.041507 | 9 | 0.054 | 0.045 | 9.18 | 0.54 | 12.5 | 8.535 | 21.035 | 0.40547 | 159.5598 | 9.3859 | 0.93859 | 13.2967 | 170 | 3.8356 | 0.15342 | 0.2247 | 350 | 350 | 28.9823 | 1.6979 | 0.40665 | 0.7811 | 219.6005 | 0.086065 | 10.5397 | 13.3333 | 1.1255 | 54 | 219.6005 | 54 | 219.6005 | 4.5537 | 0.53333 | 4.0204 | 0.11712 | 0.016941 | 0.2 | 4.7241 | 2.6345 | 0.34157 | 0.27006 | 0.27762 | 1.6937 | 0.04392 | 0.019433 | 0.005625 | 49.5451 | 2.2647 | 2264.6793 | 0.046872 | 0.03906 |  |  | 85.932 | 0.20821 | 0.0035 | 0.00036466 | 23.1953 | 23.8632 | 0.976 | 24839.1654 | 27.1898 | 9.72 | 0.26334 | 26.3345 | 9 | -50 | -50 | 0.16679
|  | 10 | 0.06 | 0.05 | 10.2 | 0.6 | 11.9338 | 8.5386 | 20.4725 |  | 0.41708 | 156.6944 | 9.2173 | 0.92173 | 13.0579 | 170 | 4.3397 | 0.18182 | 0.25412 | 350 | 350 | 28.442 | 1.6655 | 0.39146 | 0.78076 | 244.1047 | 0.086029 | 11.1098 | 13.3333 | 1.1395 | 60 | 244.1047 | 60 | 244.1047 | 4.0966 | 0.55864 | 3.538 | 0.13637 | 0.019717 | 0.23277 | 4.8383 | 2.8427 | 0.33782 | 0.2671 | 0.32324 | 1.4992 | 0.11652 | 0.020462 | 0.0053702 | 121.8943 | 2.0908 | 2090.7752 | 0.05208 | 0.0434 |  |  | 95.48 | 0.24243 | 0.0034237 | 0.00035671 | 30.2174 | 31.136 | 1.0849 | 32220.9025 | 34.4072 | 10.8 | 0.2389 | 23.89 | 10 | -50 | -50 | 0.18533 | 0.046119 | 10 | 0.06 | 0.05 | 10.2 | 0.6 | 12.5 | 8.535 | 21.035 | 0.40547 | 159.5598 | 9.3859 | 0.93859 | 13.2967 | 170 | 4.2617 | 0.17047 | 0.24966 | 350 | 350 | 28.9823 | 1.6979 | 0.40665 | 0.7811 | 244.0006 | 0.086065 | 11.1098 | 13.3333 | 1.1394 | 60 | 244.0006 | 60 | 244.0006 | 4.0984 | 0.53333 | 3.565 | 0.13013 | 0.018824 | 0.22222 | 4.6545 | 2.777 | 0.33904 | 0.26806 | 0.30846 | 1.8819 | 0.0488 | 0.021593 | 0.005625 | 54.4251 | 2.5355 | 2535.5368 | 0.05208 | 0.0434 |  |  | 95.48 | 0.23135 | 0.0034484 | 0.00035928 | 30.1852 | 31.0611 | 1.0844 | 32145.577 | 34.7766 | 10.8 | 0.23696 | 23.6964 | 10 | -50 | -50 | 0.18533
|  | 11 | 0.066 | 0.055 | 11.22 | 0.66 | 11.9338 | 8.5386 | 20.4725 |  | 0.41708 | 156.6944 | 9.2173 | 0.92173 | 13.0579 | 170 | 4.7736 | 0.2 | 0.27953 | 350 | 350 | 28.442 | 1.6655 | 0.39146 | 0.78076 | 268.5152 | 0.086029 | 11.6521 | 13.3333 | 1.1534 | 66 | 268.5152 | 66 | 268.5152 | 3.7242 | 0.55864 | 3.1655 | 0.15 | 0.021688 | 0.25604 | 4.7619 | 2.9814 | 0.33515 | 0.26498 | 0.35556 | 1.6492 | 0.12818 | 0.022508 | 0.0053702 | 133.5467 | 2.3191 | 2319.1457 | 0.057288 | 0.04774 |  |  | 105.028 | 0.26667 | 0.0033697 | 0.00035107 | 38.3477 | 39.5382 | 1.1934 | 40731.6287 | 43.1558 | 11.88 | 0.21586 | 21.5859 | 11 | -50 | -50 | 0.20386 | 0.050731 | 11 | 0.066 | 0.055 | 11.22 | 0.66 | 12.5 | 8.535 | 21.035 | 0.40547 | 159.5598 | 9.3859 | 0.93859 | 13.2967 | 170 | 4.6879 | 0.18752 | 0.27463 | 350 | 350 | 28.9823 | 1.6979 | 0.40665 | 0.7811 | 268.4006 | 0.086065 | 11.6521 | 13.3333 | 1.1534 | 66 | 268.4006 | 66 | 268.4006 | 3.7258 | 0.53333 | 3.1924 | 0.14315 | 0.020706 | 0.24444 | 4.5849 | 2.9125 | 0.33649 | 0.26605 | 0.33931 | 2.0701 | 0.05368 | 0.023752 | 0.005625 | 59.3051 | 2.8107 | 2810.7128 | 0.057288 | 0.04774 |  |  | 105.028 | 0.25448 | 0.0033969 | 0.00035391 | 38.3068 | 39.4418 | 1.1929 | 40634.7092 | 43.5505 | 11.88 | 0.21432 | 21.4323 | 11 | -50 | -50 | 0.20386
|  | 12 | 0.072 | 0.06 | 12.24 | 0.72 | 11.9338 | 8.5386 | 20.4725 |  | 0.41708 | 156.6944 | 9.2173 | 0.92173 | 13.0579 | 170 | 5.2076 | 0.21819 | 0.30494 | 350 | 350 | 28.442 | 1.6655 | 0.39146 | 0.78076 | 292.9257 | 0.086029 | 12.1702 | 13.3333 | 1.1674 | 72 | 292.9257 | 72 | 292.9257 | 3.4138 | 0.55864 | 2.8552 | 0.16364 | 0.02366 | 0.27932 | 4.6855 | 3.114 | 0.33245 | 0.26285 | 0.38788 | 1.7991 | 0.13983 | 0.024554 | 0.0053702 | 145.1991 | 2.5514 | 2551.3802 | 0.062496 | 0.05208 |  |  | 114.576 | 0.29091 | 0.0033156 | 0.00034544 | 47.6662 | 49.1907 | 1.3019 | 50492.5849 | 53.1585 | 12.96 | 0.19601 | 19.6012 | 12 | -50 | -50 | 0.22239 | 0.055343 | 12 | 0.072 | 0.06 | 12.24 | 0.72 | 12.5 | 8.535 | 21.035 | 0.40547 | 159.5598 | 9.3859 | 0.93859 | 13.2967 | 170 | 5.1141 | 0.20456 | 0.29959 | 350 | 350 | 28.9823 | 1.6979 | 0.40665 | 0.7811 | 292.8007 | 0.086065 | 12.1702 | 13.3333 | 1.1673 | 72 | 292.8007 | 72 | 292.8007 | 3.4153 | 0.53333 | 2.882 | 0.15616 | 0.022588 | 0.26667 | 4.5152 | 3.042 | 0.33393 | 0.26402 | 0.37016 | 2.2583 | 0.05856 | 0.025911 | 0.005625 | 64.1851 | 3.0903 | 3090.3113 | 0.062496 | 0.05208 |  |  | 114.576 | 0.27762 | 0.0033453 | 0.00034853 | 47.6154 | 49.0685 | 1.3013 | 50369.8167 | 53.5747 | 12.96 | 0.19479 | 19.4786 | 12 | -50 | -50 | 0.22239
|  | 13 | 0.078 | 0.065 | 13.26 | 0.78 | 11.9338 | 8.5386 | 20.4725 |  | 0.41708 | 156.6944 | 9.2173 | 0.92173 | 13.0579 | 170 | 5.6416 | 0.23637 | 0.33035 | 350 | 350 | 28.442 | 1.6655 | 0.39146 | 0.78076 | 317.3362 | 0.086029 | 12.6672 | 13.3333 | 1.1813 | 78 | 317.3362 | 78 | 317.3362 | 3.1512 | 0.55864 | 2.5926 | 0.17728 | 0.025632 | 0.30259 | 4.6091 | 3.2412 | 0.32972 | 0.26069 | 0.42021 | 1.949 | 0.15148 | 0.026601 | 0.0053702 | 156.8516 | 2.7876 | 2787.5776 | 0.067704 | 0.05642 |  |  | 124.124 | 0.31516 | 0.0032616 | 0.00033981 | 58.2258 | 60.1551 | 1.4104 | 61565.4718 | 64.4772 | 14.04 | 0.17881 | 17.8814 | 13 | -50 | -50 | 0.24093 | 0.059955 | 13 | 0.078 | 0.065 | 13.26 | 0.78 | 12.5 | 8.535 | 21.035 | 0.40547 | 159.5598 | 9.3859 | 0.93859 | 13.2967 | 170 | 5.5402 | 0.22161 | 0.32456 | 350 | 350 | 28.9823 | 1.6979 | 0.40665 | 0.7811 | 317.2008 | 0.086065 | 12.6672 | 13.3333 | 1.1813 | 78 | 317.2008 | 78 | 317.2008 | 3.1526 | 0.53333 | 2.6192 | 0.16917 | 0.024471 | 0.28889 | 4.4456 | 3.1662 | 0.33134 | 0.26198 | 0.401 | 2.4465 | 0.06344 | 0.02807 | 0.005625 | 69.0652 | 3.3744 | 3374.4399 | 0.067704 | 0.05642 |  |  | 124.124 | 0.30075 | 0.0032937 | 0.00034316 | 58.1638 | 60.0023 | 1.4098 | 61412.1057 | 64.9107 | 14.04 | 0.17783 | 17.7833 | 13 | -50 | -50 | 0.24093
|  | 14 | 0.084 | 0.07 | 14.28 | 0.84 | 11.9338 | 8.5386 | 20.4725 |  | 0.41708 | 156.6944 | 9.2173 | 0.92173 | 13.0579 | 170 | 6.0755 | 0.25455 | 0.35577 | 350 | 350 | 28.442 | 1.6655 | 0.39146 | 0.78076 | 341.7466 | 0.086029 | 13.1453 | 13.3333 | 1.1953 | 84 | 341.7466 | 84 | 341.7466 | 2.9261 | 0.55864 | 2.3675 | 0.19091 | 0.027603 | 0.32587 | 4.5327 | 3.3635 | 0.32698 | 0.25853 | 0.45253 | 2.0989 | 0.16313 | 0.028647 | 0.0053702 | 168.504 | 3.0278 | 3027.84 | 0.072912 | 0.06076 |  |  | 133.672 | 0.3394 | 0.0032075 | 0.00033418 | 70.0773 | 72.4914 | 1.5189 | 74010.2555 | 77.1718 | 15.12 | 0.16383 | 16.3828 | 14 | -50 | -50 | 0.25946 | 0.064566 | 14 | 0.084 | 0.07 | 14.28 | 0.84 | 12.5 | 8.535 | 21.035 | 0.40547 | 159.5598 | 9.3859 | 0.93859 | 13.2967 | 170 | 5.9664 | 0.23866 | 0.34953 | 350 | 350 | 28.9823 | 1.6979 | 0.40665 | 0.7811 | 341.6008 | 0.086065 | 13.1453 | 13.3333 | 1.1952 | 84 | 341.6008 | 84 | 341.6008 | 2.9274 | 0.53333 | 2.3941 | 0.18219 | 0.026353 | 0.31111 | 4.376 | 3.2858 | 0.32874 | 0.25992 | 0.43185 | 2.6347 | 0.06832 | 0.03023 | 0.005625 | 73.9452 | 3.6632 | 3663.2095 | 0.072912 | 0.06076 |  |  | 133.672 | 0.32389 | 0.0032421 | 0.00033778 | 70.0026 | 72.3028 | 1.5182 | 73821.0264 | 77.6179 | 15.12 | 0.16304 | 16.304 | 14 | -50 | -50 | 0.25946
|  | 15 | 0.09 | 0.075 | 15.3 | 0.9 | 11.921 | 8.5387 | 20.4598 |  | 0.41734 | 156.6251 | 9.2132 | 0.92132 | 13.0521 | 170 | 6.5124 | 0.27315 | 0.38134 | 350 | 350 | 28.4294 | 1.6647 | 0.39111 | 0.78076 | 366.1606 | 0.086028 | 13.6067 | 13.6067 | 1.4025 | 90 | 350 | 90 | 350 | 2.8571 | 0.5707 | 2.2864 | 0.19975 | 0.030214 | 0.35669 | 4.6952 | 3.511 | 0.33186 | 0.26238 | 0.49309 | 2.1923 | 0.16689 | 0.029302 | 0.0053645 | 172.2588 | 3.2258 | 3225.7677 | 0.07812 | 0.0651 |  |  | 143.22 | 0.36982 | 0.0033039 | 0.00034422 | 78.2571 | 81.1446 | 1.62 | 82764.5691 | 86.1336 | 16.2 | 0.15831 | 15.8306 | 15 | -50 | -50 | 0.27185 | 0.067649 | 15 | 0.09 | 0.075 | 15.3 | 0.9 | 12.5 | 8.535 | 21.035 | 0.40547 | 159.5598 | 9.3859 | 0.93859 | 13.2967 | 170 | 6.3926 | 0.2557 | 0.37449 | 350 | 350 | 28.9823 | 1.6979 | 0.40665 | 0.7811 | 366.0009 | 0.086065 | 13.6067 | 13.6067 | 1.4025 | 90 | 350 | 90 | 350 | 2.8571 | 0.54427 | 2.3129 | 0.19049 | 0.028814 | 0.34017 | 4.5295 | 3.4287 | 0.33377 | 0.26389 | 0.47025 | 2.7548 | 0.07 | 0.030973 | 0.005625 | 75.625 | 3.8937 | 3893.7028 | 0.07812 | 0.0651 |  |  | 143.22 | 0.35269 | 0.0033421 | 0.0003482 | 78.2571 | 81.0086 | 1.62 | 82628.5835 | 86.6655 | 16.2 | 0.15749 | 15.7487 | 15 | -50 | -50 | 0.27185
|  | 16 | 0.096 | 0.08 | 16.32 | 0.96 | 11.902 | 8.5388 | 20.4409 |  | 0.41773 | 156.5222 | 9.2072 | 0.92072 | 13.0435 | 170 | 6.9511 | 0.29201 | 0.40703 | 350 | 350 | 28.4108 | 1.6636 | 0.39059 | 0.78075 | 390.5769 | 0.086027 | 14.053 | 14.053 | 1.7331 | 96 | 350 | 96 | 350 | 2.8571 | 0.59036 | 2.2668 | 0.20663 | 0.033338 | 0.39357 | 4.9731 | 3.6881 | 0.34127 | 0.26982 | 0.54408 | 2.2621 | 0.16663 | 0.029248 | 0.0053559 | 171.9844 | 3.4251 | 3425.131 | 0.083328 | 0.06944 |  |  | 152.768 | 0.40806 | 0.0034939 | 0.00036401 | 84.832 | 88.2509 | 1.728 | 89978.9226 | 93.5568 | 17.28 | 0.1559 | 15.5905 | 16 | -50 | -50 | 0.28076 | 0.069868 | 16 | 0.096 | 0.08 | 16.32 | 0.96 | 12.5 | 8.535 | 21.035 | 0.40547 | 159.5598 | 9.3859 | 0.93859 | 13.2967 | 170 | 6.8188 | 0.27275 | 0.39946 | 350 | 350 | 28.9823 | 1.6979 | 0.40665 | 0.7811 | 390.4009 | 0.086065 | 14.053 | 14.053 | 1.7331 | 96 | 350 | 96 | 350 | 2.8571 | 0.56212 | 2.295 | 0.19674 | 0.031743 | 0.37475 | 4.7942 | 3.5988 | 0.34338 | 0.2715 | 0.51805 | 2.8452 | 0.07 | 0.030973 | 0.005625 | 75.625 | 4.1164 | 4116.3873 | 0.083328 | 0.06944 |  |  | 152.768 | 0.38854 | 0.0035374 | 0.00036855 | 84.832 | 88.0841 | 1.728 | 89812.0638 | 94.0812 | 17.28 | 0.15517 | 15.5171 | 16 | -50 | -50 | 0.28076
|  | 17 | 0.102 | 0.085 | 17.34 | 1.02 | 11.8836 | 8.539 | 20.4226 |  | 0.41811 | 156.4223 | 9.2013 | 0.92013 | 13.0352 | 170 | 7.3903 | 0.31094 | 0.43274 | 350 | 350 | 28.3926 | 1.6625 | 0.39009 | 0.78073 | 414.9937 | 0.086025 | 14.4855 | 14.4855 | 2.0534 | 102 | 350 | 102 | 350 | 2.8571 | 0.60947 | 2.2477 | 0.21331 | 0.036568 | 0.43171 | 5.2475 | 3.8626 | 0.35028 | 0.27695 | 0.59679 | 2.3297 | 0.16637 | 0.029196 | 0.0053476 | 171.7185 | 3.6318 | 3631.7701 | 0.088536 | 0.07378 |  |  | 162.316 | 0.4476 | 0.0036809 | 0.0003835 | 91.5105 | 95.522 | 1.836 | 97358.0292 | 101.1521 | 18.36 | 0.15362 | 15.3625 | 17 | -50 | -50 | 0.2894 | 0.072018 | 17 | 0.102 | 0.085 | 17.34 | 1.02 | 12.5 | 8.535 | 21.035 | 0.40547 | 159.5598 | 9.3859 | 0.93859 | 13.2967 | 170 | 7.2449 | 0.2898 | 0.42442 | 350 | 350 | 28.9823 | 1.6979 | 0.40665 | 0.7811 | 414.801 | 0.086065 | 14.4855 | 14.4855 | 2.0534 | 102 | 350 | 102 | 350 | 2.8571 | 0.57942 | 2.2777 | 0.2028 | 0.034765 | 0.41042 | 5.0555 | 3.7662 | 0.35262 | 0.27879 | 0.56737 | 2.9328 | 0.07 | 0.030973 | 0.005625 | 75.625 | 4.3457 | 4345.7401 | 0.088536 | 0.07378 |  |  | 162.316 | 0.42552 | 0.0037302 | 0.00038863 | 91.5105 | 95.3195 | 1.836 | 97155.5257 | 101.6636 | 18.36 | 0.15297 | 15.297 | 17 | -50 | -50 | 0.2894
|  | 18 | 0.108 | 0.09 | 18.36 | 1.08 | 11.8658 | 8.5391 | 20.4048 |  | 0.41848 | 156.3251 | 9.1956 | 0.91956 | 13.0271 | 170 | 7.8298 | 0.32993 | 0.45847 | 350 | 350 | 28.375 | 1.6615 | 0.3896 | 0.78072 | 439.4111 | 0.086024 | 14.9054 | 14.9054 | 2.3645 | 108 | 350 | 108 | 350 | 2.8571 | 0.62808 | 2.2291 | 0.21983 | 0.039902 | 0.47106 | 5.5185 | 4.0348 | 0.35894 | 0.2838 | 0.6512 | 2.3951 | 0.16612 | 0.029145 | 0.0053396 | 171.4603 | 3.8464 | 3846.4287 | 0.093744 | 0.07812 |  |  | 171.864 | 0.4884 | 0.0038652 | 0.0004027 | 98.288 | 102.9567 | 1.944 | 104900.7479 | 108.919 | 19.44 | 0.15145 | 15.145 | 18 | -50 | -50 | 0.29779 | 0.074106 | 18 | 0.108 | 0.09 | 18.36 | 1.08 | 12.5 | 8.535 | 21.035 | 0.40547 | 159.5598 | 9.3859 | 0.93859 | 13.2967 | 170 | 7.6711 | 0.30684 | 0.44939 | 350 | 350 | 28.9823 | 1.6979 | 0.40665 | 0.7811 | 439.2011 | 0.086065 | 14.9054 | 14.9054 | 2.3645 | 108 | 350 | 108 | 350 | 2.8571 | 0.59622 | 2.2609 | 0.20868 | 0.037877 | 0.44716 | 5.3134 | 3.9311 | 0.3615 | 0.28582 | 0.61816 | 3.0178 | 0.07 | 0.030973 | 0.005625 | 75.625 | 4.5825 | 4582.4853 | 0.093744 | 0.07812 |  |  | 171.864 | 0.46362 | 0.0039204 | 0.00040846 | 98.288 | 102.7134 | 1.944 | 104657.3795 | 109.4117 | 19.44 | 0.15087 | 15.0871 | 18 | -50 | -50 | 0.29779
|  | 19 | 0.114 | 0.095 | 19.38 | 1.14 | 11.8484 | 8.5392 | 20.3876 |  | 0.41884 | 156.2304 | 9.19 | 0.919 | 13.0192 | 170 | 8.2698 | 0.34899 | 0.48423 | 350 | 350 | 28.3578 | 1.6604 | 0.38912 | 0.78071 | 463.8289 | 0.086023 | 15.3139 | 15.3139 | 2.6671 | 114 | 350 | 114 | 350 | 2.8571 | 0.64624 | 2.2109 | 0.22618 | 0.043336 | 0.51161 | 5.7861 | 4.2049 | 0.36727 | 0.29038 | 0.70725 | 2.4587 | 0.16588 | 0.029096 | 0.0053318 | 171.2092 | 4.0699 | 4069.8858 | 0.098952 | 0.08246 |  |  | 181.412 | 0.53044 | 0.0040467 | 0.00042161 | 105.1603 | 110.5544 | 2.052 | 112606.4458 | 116.8577 | 20.52 | 0.14937 | 14.9369 | 19 | -50 | -50 | 0.30595 | 0.076137 | 19 | 0.114 | 0.095 | 19.38 | 1.14 | 12.5 | 8.535 | 21.035 | 0.40547 | 159.5598 | 9.3859 | 0.93859 | 13.2967 | 170 | 8.0973 | 0.32389 | 0.47436 | 350 | 350 | 28.9823 | 1.6979 | 0.40665 | 0.7811 | 463.6011 | 0.086065 | 15.3139 | 15.3139 | 2.6671 | 114 | 350 | 114 | 350 | 2.8571 | 0.61255 | 2.2446 | 0.21439 | 0.041077 | 0.48494 | 5.568 | 4.0938 | 0.37006 | 0.29259 | 0.67038 | 3.1005 | 0.07 | 0.030973 | 0.005625 | 75.625 | 4.8274 | 4827.3659 | 0.098952 | 0.08246 |  |  | 181.412 | 0.50278 | 0.0041083 | 0.00042803 | 105.1603 | 110.2645 | 2.052 | 112316.5213 | 117.3253 | 20.52 | 0.14886 | 14.8863 | 19 | -50 | -50 | 0.30595
|  | 20 | 0.12 | 0.1 | 20.4 | 1.2 | 11.8315 | 8.5393 | 20.3708 |  | 0.41919 | 156.138 | 9.1846 | 0.91846 | 13.0115 | 170 | 8.7102 | 0.3681 | 0.51001 | 350 | 350 | 28.341 | 1.6594 | 0.38865 | 0.7807 | 488.2471 | 0.086022 | 15.7117 | 15.7117 | 2.9617 | 120 | 350 | 120 | 350 | 2.8571 | 0.66398 | 2.1932 | 0.23239 | 0.046869 | 0.55332 | 6.0504 | 4.3729 | 0.3753 | 0.29673 | 0.7649 | 2.5205 | 0.16564 | 0.029048 | 0.0053242 | 170.9646 | 4.303 | 4302.9676 | 0.10416 | 0.0868 |  |  | 190.96 | 0.57368 | 0.0042255 | 0.00044024 | 112.1237 | 118.3149 | 2.16 | 120474.9374 | 124.9689 | 21.6 | 0.14737 | 14.7371 | 20 | -50 | -50 | 0.3139 | 0.078115 | 20 | 0.12 | 0.1 | 20.4 | 1.2 | 12.5 | 8.535 | 21.035 | 0.40547 | 159.5598 | 9.3859 | 0.93859 | 13.2967 | 170 | 8.5234 | 0.34094 | 0.49932 | 350 | 350 | 28.9823 | 1.6979 | 0.40665 | 0.7811 | 488.0012 | 0.086065 | 15.7117 | 15.7117 | 2.9617 | 120 | 350 | 120 | 350 | 2.8571 | 0.62847 | 2.2287 | 0.21996 | 0.044362 | 0.52372 | 5.8195 | 4.2544 | 0.37833 | 0.29912 | 0.72399 | 3.181 | 0.07 | 0.030973 | 0.005625 | 75.625 | 5.0812 | 5081.1549 | 0.10416 | 0.0868 |  |  | 190.96 | 0.543 | 0.0042939 | 0.00044737 | 112.1237 | 117.9723 | 2.16 | 120132.2713 | 125.4044 | 21.6 | 0.14693 | 14.6934 | 20 | -50 | -50 | 0.3139
|  | 21 | 0.126 | 0.105 | 21.42 | 1.26 | 11.8149 | 8.5394 | 20.3544 |  | 0.41954 | 156.0477 | 9.1793 | 0.91793 | 13.004 | 170 | 9.151 | 0.38727 | 0.53581 | 350 | 350 | 28.3246 | 1.6585 | 0.3882 | 0.78069 | 512.6659 | 0.086021 | 16.0997 | 16.0997 | 3.2492 | 126 | 350 | 126 | 350 | 2.8571 | 0.68133 | 2.1758 | 0.23846 | 0.050498 | 0.59616 | 6.3115 | 4.5391 | 0.38304 | 0.30285 | 0.82413 | 2.5806 | 0.16541 | 0.029001 | 0.0053167 | 170.726 | 4.5466 | 4546.5586 | 0.10937 | 0.09114 |  |  | 200.508 | 0.6181 | 0.0044017 | 0.00045859 | 119.1746 | 126.2384 | 2.268 | 128506.4367 | 133.2535 | 22.68 | 0.14545 | 14.5447 | 21 | -50 | -50 | 0.32165 | 0.080044 | 21 | 0.126 | 0.105 | 21.42 | 1.26 | 12.5 | 8.535 | 21.035 | 0.40547 | 159.5598 | 9.3859 | 0.93859 | 13.2967 | 170 | 8.9496 | 0.35798 | 0.52429 | 350 | 350 | 28.9823 | 1.6979 | 0.40665 | 0.7811 | 512.4012 | 0.086065 | 16.0997 | 16.0997 | 3.2492 | 126 | 350 | 126 | 350 | 2.8571 | 0.64399 | 2.2132 | 0.2254 | 0.047731 | 0.56349 | 6.0679 | 4.413 | 0.38632 | 0.30544 | 0.77897 | 3.2596 | 0.07 | 0.030973 | 0.005625 | 75.625 | 5.3447 | 5344.6645 | 0.10937 | 0.09114 |  |  | 200.508 | 0.58423 | 0.0044772 | 0.00046646 | 119.1746 | 125.8363 | 2.268 | 128104.3244 | 133.6495 | 22.68 | 0.14508 | 14.5078 | 21 | -50 | -50 | 0.32165
|  | 22 | 0.132 | 0.11 | 22.44 | 1.32 | 11.7988 | 8.5395 | 20.3383 |  | 0.41987 | 155.9594 | 9.1741 | 0.91741 | 12.9966 | 170 | 9.5922 | 0.40649 | 0.56164 | 350 | 350 | 28.3086 | 1.6575 | 0.38776 | 0.78068 | 537.085 | 0.08602 | 16.4786 | 16.4786 | 3.5298 | 132 | 350 | 132 | 350 | 2.8571 | 0.69831 | 2.1588 | 0.24441 | 0.054222 | 0.64012 | 6.5693 | 4.7035 | 0.39052 | 0.30877 | 0.8849 | 2.6393 | 0.16518 | 0.028955 | 0.0053095 | 170.493 | 4.8016 | 4801.6135 | 0.11458 | 0.09548 |  |  | 210.056 | 0.66368 | 0.0045753 | 0.00047668 | 126.3101 | 134.3255 | 2.376 | 136701.5182 | 141.7132 | 23.76 | 0.14359 | 14.3588 | 22 | -50 | -50 | 0.32922 | 0.081927 | 22 | 0.132 | 0.11 | 22.44 | 1.32 | 12.5 | 8.535 | 21.035 | 0.40547 | 159.5598 | 9.3859 | 0.93859 | 13.2967 | 170 | 9.3758 | 0.37503 | 0.54926 | 350 | 350 | 28.9823 | 1.6979 | 0.40665 | 0.7811 | 536.8013 | 0.086065 | 16.4786 | 16.4786 | 3.5298 | 132 | 350 | 132 | 350 | 2.8571 | 0.65914 | 2.198 | 0.2307 | 0.05118 | 0.60421 | 6.3134 | 4.5696 | 0.39405 | 0.31155 | 0.83527 | 3.3363 | 0.07 | 0.030973 | 0.005625 | 75.625 | 5.6188 | 5618.7572 | 0.11458 | 0.09548 |  |  | 210.056 | 0.62645 | 0.0046583 | 0.00048533 | 126.3101 | 133.8567 | 2.376 | 136232.7103 | 142.0615 | 23.76 | 0.14329 | 14.3287 | 22 | -50 | -50 | 0.32922
|  | 23 | 0.138 | 0.115 | 23.46 | 1.38 | 11.7831 | 8.5396 | 20.3227 |  | 0.4202 | 155.8729 | 9.169 | 0.9169 | 12.9894 | 170 | 10.0338 | 0.42577 | 0.58749 | 350 | 350 | 28.2929 | 1.6566 | 0.38732 | 0.78068 | 561.5047 | 0.086019 | 16.8489 | 16.8489 | 3.8041 | 138 | 350 | 138 | 350 | 2.8571 | 0.71496 | 2.1422 | 0.25024 | 0.058038 | 0.68517 | 6.8241 | 4.8662 | 0.39776 | 0.31449 | 0.94718 | 2.6965 | 0.16496 | 0.028911 | 0.0053024 | 170.2653 | 5.0692 | 5069.1705 | 0.11978 | 0.09982 |  |  | 219.604 | 0.71039 | 0.0047464 | 0.00049451 | 133.5271 | 142.5771 | 2.484 | 145061.086 | 150.3499 | 24.84 | 0.14179 | 14.1789 | 23 | -50 | -50 | 0.33662 | 0.083769 | 23 | 0.138 | 0.115 | 23.46 | 1.38 | 12.5 | 8.535 | 21.035 | 0.40547 | 159.5598 | 9.3859 | 0.93859 | 13.2967 | 170 | 9.802 | 0.39208 | 0.57422 | 350 | 350 | 28.9823 | 1.6979 | 0.40665 | 0.7811 | 561.2014 | 0.086065 | 16.8489 | 16.8489 | 3.8041 | 138 | 350 | 138 | 350 | 2.8571 | 0.67396 | 2.1832 | 0.23588 | 0.054709 | 0.64587 | 6.5558 | 4.7246 | 0.40155 | 0.31748 | 0.89286 | 3.4113 | 0.07 | 0.030973 | 0.005625 | 75.625 | 5.9044 | 5904.3556 | 0.11978 | 0.09982 |  |  | 219.604 | 0.66964 | 0.0048372 | 0.00050397 | 133.5271 | 142.0338 | 2.484 | 144517.7613 | 150.6417 | 24.84 | 0.14155 | 14.1553 | 23 | -50 | -50 | 0.33662
|  | 24 | 0.144 | 0.12 | 24.48 | 1.44 | 11.7676 | 8.5397 | 20.3074 |  | 0.42052 | 155.7882 | 9.164 | 0.9164 | 12.9824 | 170 | 10.4758 | 0.44511 | 0.61336 | 350 | 350 | 28.2775 | 1.6556 | 0.3869 | 0.78067 | 585.9247 | 0.086018 | 17.2113 | 17.2113 | 4.0726 | 144 | 350 | 144 | 350 | 2.8571 | 0.7313 | 2.1258 | 0.25595 | 0.061945 | 0.7313 | 7.0758 | 5.0273 | 0.40476 | 0.32002 | 1.0109 | 2.7524 | 0.16475 | 0.028867 | 0.0052954 | 170.0425 | 5.3504 | 5350.3659 | 0.12499 | 0.10416 |  |  | 229.152 | 0.75821 | 0.004915 | 0.00051207 | 140.8231 | 150.9943 | 2.592 | 153586.3491 | 159.1659 | 25.92 | 0.14004 | 14.0043 | 24 | -50 | -50 | 0.34386 | 0.08557 | 24 | 0.144 | 0.12 | 24.48 | 1.44 | 12.5 | 8.535 | 21.035 | 0.40547 | 159.5598 | 9.3859 | 0.93859 | 13.2967 | 170 | 10.2281 | 0.40913 | 0.59919 | 350 | 350 | 28.9823 | 1.6979 | 0.40665 | 0.7811 | 585.6014 | 0.086065 | 17.2113 | 17.2113 | 4.0726 | 144 | 350 | 144 | 350 | 2.8571 | 0.68845 | 2.1687 | 0.24096 | 0.058316 | 0.68845 | 6.7955 | 4.8778 | 0.40882 | 0.32323 | 0.95172 | 3.4846 | 0.07 | 0.030973 | 0.005625 | 75.625 | 6.2025 | 6202.4533 | 0.12499 | 0.10416 |  |  | 229.152 | 0.71379 | 0.005014 | 0.00052239 | 140.8231 | 150.3681 | 2.592 | 152960.0857 | 159.3917 | 25.92 | 0.13987 | 13.9872 | 24 | -50 | -50 | 0.34386
|  | 25 | 0.15 | 0.125 | 25.5 | 1.5 | 11.7525 | 8.5398 | 20.2924 |  | 0.42084 | 155.7051 | 9.1591 | 0.91591 | 12.9754 | 170 | 10.9181 | 0.4645 | 0.63925 | 350 | 350 | 28.2624 | 1.6547 | 0.38648 | 0.78066 | 610.3452 | 0.086017 | 17.5662 | 17.5662 | 4.3355 | 150 | 350 | 150 | 350 | 2.8571 | 0.74734 | 2.1098 | 0.26157 | 0.065941 | 0.77847 | 7.3244 | 5.1869 | 0.41155 | 0.32539 | 1.0762 | 2.8071 | 0.16454 | 0.028825 | 0.0052886 | 169.8243 | 5.6464 | 5646.4494 | 0.1302 | 0.1085 |  |  | 238.7 | 0.80712 | 0.0050811 | 0.00052938 | 148.1954 | 159.5788 | 2.7 | 162278.8006 | 168.164 | 27 | 0.13835 | 13.8345 | 25 | -50 | -50 | 0.35095 | 0.087335 | 25 | 0.15 | 0.125 | 25.5 | 1.5 | 12.5 | 8.535 | 21.035 | 0.40547 | 159.5598 | 9.3859 | 0.93859 | 13.2967 | 170 | 10.6543 | 0.42617 | 0.62415 | 350 | 350 | 28.9823 | 1.6979 | 0.40665 | 0.7811 | 610.0015 | 0.086065 | 17.5662 | 17.5662 | 4.3355 | 150 | 350 | 150 | 350 | 2.8571 | 0.70265 | 2.1545 | 0.24593 | 0.061998 | 0.73193 | 7.0323 | 5.0294 | 0.41588 | 0.32881 | 1.0118 | 3.5565 | 0.07 | 0.030973 | 0.005625 | 75.625 | 6.5141 | 6514.1274 | 0.1302 | 0.1085 |  |  | 238.7 | 0.75886 | 0.0051887 | 0.0005406 | 148.1954 | 158.8605 | 2.7 | 161560.5462 | 168.3134 | 27 | 0.13824 | 13.8239 | 25 | -50 | -50 | 0.35095
|  | 26 | 0.156 | 0.13 | 26.52 | 1.56 | 11.7377 | 8.5399 | 20.2776 |  | 0.42115 | 155.6235 | 9.1543 | 0.91543 | 12.9686 | 170 | 11.3608 | 0.48394 | 0.66516 | 350 | 350 | 28.2476 | 1.6539 | 0.38607 | 0.78065 | 634.7661 | 0.086016 | 17.9141 | 17.9141 | 4.5931 | 156 | 350 | 156 | 350 | 2.8571 | 0.7631 | 2.094 | 0.26708 | 0.070025 | 0.82669 | 7.57 | 5.3451 | 0.41813 | 0.33059 | 1.1428 | 2.8606 | 0.16433 | 0.028783 | 0.005282 | 169.6104 | 5.9588 | 5958.8039 | 0.13541 | 0.11284 |  |  | 248.248 | 0.85711 | 0.0052449 | 0.00054645 | 155.6419 | 168.3322 | 2.808 | 171140.2021 | 177.3473 | 28.08 | 0.13669 | 13.6691 | 26 | -50 | -50 | 0.3579 | 0.089064 | 26 | 0.156 | 0.13 | 26.52 | 1.56 | 12.5 | 8.535 | 21.035 | 0.40547 | 159.5598 | 9.3859 | 0.93859 | 13.2967 | 170 | 11.0805 | 0.44322 | 0.64912 | 350 | 350 | 28.9823 | 1.6979 | 0.40665 | 0.7811 | 634.4015 | 0.086065 | 17.9141 | 17.9141 | 4.5931 | 156 | 350 | 156 | 350 | 2.8571 | 0.71656 | 2.1406 | 0.2508 | 0.065755 | 0.77628 | 7.2663 | 5.1796 | 0.42275 | 0.33424 | 1.0731 | 3.6269 | 0.07 | 0.030973 | 0.005625 | 75.625 | 6.8406 | 6840.5516 | 0.13541 | 0.11284 |  |  | 248.248 | 0.80484 | 0.0053614 | 0.00055859 | 155.6419 | 167.5122 | 2.808 | 170320.2425 | 177.409 | 28.08 | 0.13665 | 13.665 | 26 | -50 | -50 | 0.3579
|  | 27 | 0.162 | 0.135 | 27.54 | 1.62 | 11.7232 | 8.54 | 20.2632 |  | 0.42145 | 155.5434 | 9.1496 | 0.91496 | 12.9619 | 170 | 11.8038 | 0.50344 | 0.69109 | 350 | 350 | 28.2331 | 1.653 | 0.38567 | 0.78064 | 659.1874 | 0.086015 | 18.2553 | 18.2553 | 4.8459 | 162 | 350 | 162 | 350 | 2.8571 | 0.7786 | 2.0785 | 0.27251 | 0.074196 | 0.87592 | 7.8126 | 5.502 | 0.42451 | 0.33564 | 1.2109 | 2.9131 | 0.16413 | 0.028742 | 0.0052755 | 169.4006 | 6.289 | 6288.966 | 0.14062 | 0.11718 |  |  | 257.796 | 0.90816 | 0.0054063 | 0.00056326 | 163.1603 | 177.2566 | 2.916 | 180172.5707 | 186.7193 | 29.16 | 0.13508 | 13.5075 | 27 | -50 | -50 | 0.36472 | 0.090761 | 27 | 0.162 | 0.135 | 27.54 | 1.62 | 12.5 | 8.535 | 21.035 | 0.40547 | 159.5598 | 9.3859 | 0.93859 | 13.2967 | 170 | 11.5067 | 0.46027 | 0.67409 | 350 | 350 | 28.9823 | 1.6979 | 0.40665 | 0.7811 | 658.8016 | 0.086065 | 18.2553 | 18.2553 | 4.8459 | 162 | 350 | 162 | 350 | 2.8571 | 0.73021 | 2.1269 | 0.25557 | 0.069585 | 0.82149 | 7.4977 | 5.3283 | 0.42942 | 0.33952 | 1.1356 | 3.696 | 0.07 | 0.030973 | 0.005625 | 75.625 | 7.183 | 7183.0107 | 0.14062 | 0.11718 |  |  | 257.796 | 0.85172 | 0.0055321 | 0.00057637 | 163.1603 | 176.3245 | 2.916 | 179240.496 | 186.6813 | 29.16 | 0.1351 | 13.5099 | 27 | -50 | -50 | 0.36472
|  | 28 | 0.168 | 0.14 | 28.56 | 1.68 | 11.709 | 8.5401 | 20.2491 |  | 0.42175 | 155.4646 | 9.145 | 0.9145 | 12.9554 | 170 | 12.2472 | 0.52298 | 0.71704 | 350 | 350 | 28.2188 | 1.6521 | 0.38527 | 0.78063 | 683.6091 | 0.086014 | 18.5903 | 18.5903 | 5.0941 | 168 | 350 | 168 | 350 | 2.8571 | 0.79385 | 2.0633 | 0.27785 | 0.078451 | 0.92616 | 8.0523 | 5.6576 | 0.43071 | 0.34054 | 1.2803 | 2.9644 | 0.16393 | 0.028702 | 0.005269 | 169.1946 | 6.6387 | 6638.6515 | 0.14582 | 0.12152 |  |  | 267.344 | 0.96024 | 0.0055654 | 0.00057984 | 170.7487 | 186.3542 | 3.024 | 189378.1685 | 196.2842 | 30.24 | 0.1335 | 13.3496 | 28 | -50 | -50 | 0.37141 | 0.092426 | 28 | 0.168 | 0.14 | 28.56 | 1.68 | 12.5 | 8.535 | 21.035 | 0.40547 | 159.5598 | 9.3859 | 0.93859 | 13.2967 | 170 | 11.9328 | 0.47731 | 0.69905 | 350 | 350 | 28.9823 | 1.6979 | 0.40665 | 0.7811 | 683.2016 | 0.086065 | 18.5903 | 18.5903 | 5.0941 | 168 | 350 | 168 | 350 | 2.8571 | 0.74361 | 2.1135 | 0.26026 | 0.073486 | 0.86755 | 7.7264 | 5.4756 | 0.43592 | 0.34466 | 1.1993 | 3.7638 | 0.07 | 0.030973 | 0.005625 | 75.625 | 7.5429 | 7542.9185 | 0.14582 | 0.12152 |  |  | 267.344 | 0.89947 | 0.0057009 | 0.00059396 | 170.7487 | 185.2988 | 3.024 | 188322.8389 | 196.1331 | 30.24 | 0.13358 | 13.3585 | 28 | -50 | -50 | 0.37141
|  | 29 | 0.174 | 0.145 | 29.58 | 1.74 | 11.695 | 8.5402 | 20.2351 |  | 0.42205 | 155.3871 | 9.1404 | 0.91404 | 12.9489 | 170 | 12.6909 | 0.54258 | 0.74301 | 350 | 350 | 28.2047 | 1.6513 | 0.38488 | 0.78062 | 708.0312 | 0.086013 | 18.9194 | 18.9194 | 5.3378 | 174 | 350 | 174 | 350 | 2.8571 | 0.80887 | 2.0483 | 0.2831 | 0.08279 | 0.97738 | 8.2891 | 5.8119 | 0.43674 | 0.3453 | 1.3511 | 3.0148 | 0.16373 | 0.028662 | 0.0052627 | 168.9923 | 7.0098 | 7009.7855 | 0.15103 | 0.12586 |  |  | 276.892 | 1.0134 | 0.0057222 | 0.00059617 | 178.4051 | 195.6275 | 3.132 | 198759.4956 | 206.0462 | 31.32 | 0.13195 | 13.1948 | 29 | -50 | -50 | 0.37799 | 0.094062 | 29 | 0.174 | 0.145 | 29.58 | 1.74 | 12.5 | 8.535 | 21.035 | 0.40547 | 159.5598 | 9.3859 | 0.93859 | 13.2967 | 170 | 12.359 | 0.49436 | 0.72402 | 350 | 350 | 28.9823 | 1.6979 | 0.40665 | 0.7811 | 707.6017 | 0.086065 | 18.9194 | 18.9194 | 5.3378 | 174 | 350 | 174 | 350 | 2.8571 | 0.75678 | 2.1004 | 0.26487 | 0.077458 | 0.91444 | 7.9525 | 5.6216 | 0.44226 | 0.34967 | 1.2641 | 3.8305 | 0.07 | 0.030973 | 0.005625 | 75.625 | 7.9218 | 7921.8367 | 0.15103 | 0.12586 |  |  | 276.892 | 0.94809 | 0.0058677 | 0.00061134 | 178.4051 | 194.437 | 3.132 | 197569.0035 | 205.7677 | 31.32 | 0.1321 | 13.2103 | 29 | -50 | -50 | 0.37799
|  | 30 | 0.18 | 0.15 | 30.6 | 1.8 | 11.6812 | 8.5403 | 20.2215 |  | 0.42234 | 155.3108 | 9.1359 | 0.91359 | 12.9426 | 170 | 13.135 | 0.56223 | 0.769 | 350 | 350 | 28.1909 | 1.6505 | 0.3845 | 0.78062 | 732.4536 | 0.086012 | 19.2428 | 19.2428 | 5.5774 | 180 | 350 | 180 | 350 | 2.8571 | 0.82367 | 2.0335 | 0.28828 | 0.087212 | 1.0296 | 8.523 | 5.9651 | 0.4426 | 0.34994 | 1.4233 | 3.0643 | 0.16354 | 0.028624 | 0.0052565 | 168.7934 | 7.4045 | 7404.537 | 0.15624 | 0.1302 |  |  | 286.44 | 1.0675 | 0.0058767 | 0.00061228 | 186.1278 | 205.0793 | 3.24 | 208319.2834 | 216.0103 | 32.4 | 0.13043 | 13.0429 | 30 | -50 | -50 | 0.38445 | 0.09567 | 30 | 0.18 | 0.15 | 30.6 | 1.8 | 12.5 | 8.535 | 21.035 | 0.40547 | 159.5598 | 9.3859 | 0.93859 | 13.2967 | 170 | 12.7852 | 0.51141 | 0.74898 | 350 | 350 | 28.9823 | 1.6979 | 0.40665 | 0.7811 | 732.0018 | 0.086065 | 19.2428 | 19.2428 | 5.5774 | 180 | 350 | 180 | 350 | 2.8571 | 0.76971 | 2.0874 | 0.2694 | 0.081499 | 0.96214 | 8.176 | 5.7664 | 0.44843 | 0.35455 | 1.3301 | 3.8959 | 0.07 | 0.030973 | 0.005625 | 75.625 | 8.3215 | 8321.4976 | 0.15624 | 0.1302 |  |  | 286.44 | 0.99755 | 0.0060327 | 0.00062852 | 186.1278 | 203.7409 | 3.24 | 206980.9151 | 215.5889 | 32.4 | 0.13065 | 13.0651 | 30 | -50 | -50 | 0.38445
|  | 31 | 0.186 | 0.155 | 31.62 | 1.86 | 11.6677 | 8.5404 | 20.208 |  | 0.42262 | 155.2356 | 9.1315 | 0.91315 | 12.9363 | 170 | 13.5794 | 0.58192 | 0.79501 | 350 | 350 | 28.1772 | 1.6497 | 0.38413 | 0.78061 | 756.8765 | 0.086011 | 19.5609 | 19.5609 | 5.813 | 186 | 350 | 186 | 350 | 2.8571 | 0.83825 | 2.0189 | 0.29339 | 0.091715 | 1.0827 | 8.7541 | 6.1172 | 0.4483 | 0.35444 | 1.4968 | 3.1129 | 0.16335 | 0.028586 | 0.0052505 | 168.5978 | 7.8254 | 7825.3614 | 0.16145 | 0.13454 |  |  | 295.988 | 1.1226 | 0.0060291 | 0.00062815 | 193.9152 | 214.7125 | 3.348 | 218060.4915 | 226.1818 | 33.48 | 0.12894 | 12.8937 | 31 | -50 | -50 | 0.3908 | 0.097252 | 31 | 0.186 | 0.155 | 31.62 | 1.86 | 12.5 | 8.535 | 21.035 | 0.40547 | 159.5598 | 9.3859 | 0.93859 | 13.2967 | 170 | 13.2113 | 0.52845 | 0.77395 | 350 | 350 | 28.9823 | 1.6979 | 0.40665 | 0.7811 | 756.4018 | 0.086065 | 19.5609 | 19.5609 | 5.813 | 186 | 350 | 186 | 350 | 2.8571 | 0.78244 | 2.0747 | 0.27385 | 0.085608 | 1.0106 | 8.3971 | 5.91 | 0.45445 | 0.35931 | 1.3971 | 3.9603 | 0.07 | 0.030973 | 0.005625 | 75.625 | 8.7438 | 8743.8313 | 0.16145 | 0.13454 |  |  | 295.988 | 1.0478 | 0.0061958 | 0.00064551 | 193.9152 | 213.2127 | 3.348 | 216560.6854 | 225.6005 | 33.48 | 0.12923 | 12.9226 | 31 | -50 | -50 | 0.3908
|  | 32 | 0.192 | 0.16 | 32.64 | 1.92 | 11.6544 | 8.5404 | 20.1948 |  | 0.4229 | 155.1616 | 9.1272 | 0.91272 | 12.9301 | 170 | 14.0241 | 0.60167 | 0.82104 | 350 | 350 | 28.1638 | 1.6488 | 0.38376 | 0.7806 | 781.2997 | 0.086011 | 19.8739 | 19.8739 | 6.0449 | 192 | 350 | 192 | 350 | 2.8571 | 0.85264 | 2.0045 | 0.29842 | 0.096298 | 1.1369 | 8.9823 | 6.2681 | 0.45384 | 0.35883 | 1.5716 | 3.1606 | 0.16316 | 0.028548 | 0.0052445 | 168.4054 | 8.2751 | 8275.0519 | 0.16666 | 0.13888 |  |  | 305.536 | 1.1787 | 0.0061792 | 0.00064379 | 201.7656 | 224.5303 | 3.456 | 227986.3045 | 236.5669 | 34.56 | 0.12747 | 12.7468 | 32 | -50 | -50 | 0.39706 | 0.098808 | 32 | 0.192 | 0.16 | 32.64 | 1.92 | 12.5 | 8.535 | 21.035 | 0.40547 | 159.5598 | 9.3859 | 0.93859 | 13.2967 | 170 | 13.6375 | 0.5455 | 0.79892 | 350 | 350 | 28.9823 | 1.6979 | 0.40665 | 0.7811 | 780.8019 | 0.086065 | 19.8739 | 19.8739 | 6.0449 | 192 | 350 | 192 | 350 | 2.8571 | 0.79496 | 2.0622 | 0.27823 | 0.089783 | 1.0599 | 8.6157 | 6.0524 | 0.46033 | 0.36395 | 1.4653 | 4.0237 | 0.07 | 0.030973 | 0.005625 | 75.625 | 9.191 | 9190.9964 | 0.16666 | 0.13888 |  |  | 305.536 | 1.0989 | 0.006357 | 0.00066232 | 201.7656 | 222.8546 | 3.456 | 226310.6081 | 235.8071 | 34.56 | 0.12783 | 12.7826 | 32 | -50 | -50 | 0.39706
|  | 33 | 0.198 | 0.165 | 33.66 | 1.98 | 11.6412 | 8.5405 | 20.1818 |  | 0.42318 | 155.0886 | 9.1229 | 0.91229 | 12.924 | 170 | 14.4691 | 0.62146 | 0.84709 | 350 | 350 | 28.1505 | 1.6481 | 0.38339 | 0.78059 | 805.7232 | 0.08601 | 20.182 | 20.182 | 6.2731 | 198 | 350 | 198 | 350 | 2.8571 | 0.86683 | 1.9903 | 0.30339 | 0.10096 | 1.1919 | 9.2078 | 6.4181 | 0.45925 | 0.3631 | 1.6477 | 3.2076 | 0.16298 | 0.028511 | 0.0052386 | 168.2159 | 8.7568 | 8756.8007 | 0.17186 | 0.14322 |  |  | 315.084 | 1.2358 | 0.0063272 | 0.00065921 | 209.6777 | 234.5361 | 3.564 | 238100.1311 | 247.172 | 35.64 | 0.12602 | 12.602 | 33 | -50 | -50 | 0.40321 | 0.10034 | 33 | 0.198 | 0.165 | 33.66 | 1.98 | 12.5 | 8.535 | 21.035 | 0.40547 | 159.5598 | 9.3859 | 0.93859 | 13.2967 | 170 | 14.0637 | 0.56255 | 0.82388 | 350 | 350 | 28.9823 | 1.6979 | 0.40665 | 0.7811 | 805.2019 | 0.086065 | 20.182 | 20.182 | 6.2731 | 198 | 350 | 198 | 350 | 2.8571 | 0.80728 | 2.0499 | 0.28255 | 0.094025 | 1.11 | 8.8318 | 6.1937 | 0.46607 | 0.36849 | 1.5345 | 4.0861 | 0.07 | 0.030973 | 0.005625 | 75.625 | 9.6654 | 9665.4171 | 0.17186 | 0.14322 |  |  | 315.084 | 1.1509 | 0.0065165 | 0.00067893 | 209.6777 | 232.6692 | 3.564 | 236233.1547 | 246.2137 | 35.64 | 0.12645 | 12.6449 | 33 | -50 | -50 | 0.40321
|  | 34 | 0.204 | 0.17 | 34.68 | 2.04 | 11.6283 | 8.5406 | 20.1689 |  | 0.42345 | 155.0166 | 9.1186 | 0.91186 | 12.9181 | 170 | 14.9145 | 0.6413 | 0.87315 | 350 | 350 | 28.1375 | 1.6473 | 0.38303 | 0.78058 | 830.1472 | 0.086009 | 20.4855 | 20.4855 | 6.4979 | 204 | 350 | 204 | 350 | 2.8571 | 0.88085 | 1.9763 | 0.3083 | 0.1057 | 1.2479 | 9.4305 | 6.5671 | 0.46451 | 0.36726 | 1.725 | 3.2537 | 0.1628 | 0.028475 | 0.0052327 | 168.0293 | 9.2743 | 9274.2753 | 0.17707 | 0.14756 |  |  | 324.632 | 1.2938 | 0.006473 | 0.0006744 | 217.6499 | 244.7336 | 3.672 | 248405.6043 | 258.0045 | 36.72 | 0.12459 | 12.4591 | 34 | -50 | -50 | 0.40928 | 0.10185 | 34 | 0.204 | 0.17 | 34.68 | 2.04 | 12.5 | 8.535 | 21.035 | 0.40547 | 159.5598 | 9.3859 | 0.93859 | 13.2967 | 170 | 14.4899 | 0.57959 | 0.84885 | 350 | 350 | 28.9823 | 1.6979 | 0.40665 | 0.7811 | 829.602 | 0.086065 | 20.4855 | 20.4855 | 6.4979 | 204 | 350 | 204 | 350 | 2.8571 | 0.81942 | 2.0377 | 0.2868 | 0.098331 | 1.1608 | 9.0455 | 6.3339 | 0.47167 | 0.37292 | 1.6048 | 4.1475 | 0.07 | 0.030973 | 0.005625 | 75.625 | 10.1698 | 10169.8276 | 0.17707 | 0.14756 |  |  | 324.632 | 1.2036 | 0.0066742 | 0.00069536 | 217.6499 | 242.659 | 3.672 | 246330.9726 | 256.8254 | 36.72 | 0.12509 | 12.5091 | 34 | -50 | -50 | 0.40928
|  | 35 | 0.21 | 0.175 | 35.7 | 2.1 | 11.6156 | 8.5407 | 20.1563 |  | 0.42372 | 154.9456 | 9.1144 | 0.91144 | 12.9121 | 170 | 15.3602 | 0.66119 | 0.89924 | 350 | 350 | 28.1246 | 1.6465 | 0.38268 | 0.78058 | 854.5715 | 0.086008 | 20.7846 | 20.7846 | 6.7195 | 210 | 350 | 210 | 350 | 2.8571 | 0.89469 | 1.9625 | 0.31314 | 0.11052 | 1.3047 | 9.6504 | 6.7151 | 0.46964 | 0.37132 | 1.8037 | 3.2992 | 0.16262 | 0.028439 | 0.005227 | 167.8454 | 9.8317 | 9831.712 | 0.18228 | 0.1519 |  |  | 334.18 | 1.3528 | 0.0066168 | 0.00068937 | 225.6809 | 255.1266 | 3.78 | 258906.5828 | 269.0725 | 37.8 | 0.12318 | 12.3178 | 35 | -50 | -50 | 0.41525 | 0.10334 | 35 | 0.21 | 0.175 | 35.7 | 2.1 | 12.5 | 8.535 | 21.035 | 0.40547 | 159.5598 | 9.3859 | 0.93859 | 13.2967 | 170 | 14.916 | 0.59664 | 0.87382 | 350 | 350 | 28.9823 | 1.6979 | 0.40665 | 0.7811 | 854.0021 | 0.086065 | 20.7846 | 20.7846 | 6.7195 | 210 | 350 | 210 | 350 | 2.8571 | 0.83138 | 2.0258 | 0.29098 | 0.1027 | 1.2124 | 9.2569 | 6.4732 | 0.47715 | 0.37726 | 1.6761 | 4.2081 | 0.07 | 0.030973 | 0.005625 | 75.625 | 10.7073 | 10707.3247 | 0.18228 | 0.1519 |  |  | 334.18 | 1.2571 | 0.0068302 | 0.00071161 | 225.6809 | 252.8269 | 3.78 | 256606.8832 | 267.6484 | 37.8 | 0.12375 | 12.3752 | 35 | -50 | -50 | 0.41525
|  | 36 | 0.216 | 0.18 | 36.72 | 2.16 | 11.6031 | 8.5408 | 20.1438 |  | 0.42399 | 154.8755 | 9.1103 | 0.91103 | 12.9063 | 170 | 15.8062 | 0.68112 | 0.92534 | 350 | 350 | 28.1119 | 1.6457 | 0.38233 | 0.78057 | 878.9961 | 0.086007 | 21.0794 | 21.0794 | 6.9379 | 216 | 350 | 216 | 350 | 2.8571 | 0.90836 | 1.9488 | 0.31793 | 0.11541 | 1.3625 | 9.8677 | 6.8622 | 0.47464 | 0.37527 | 1.8836 | 3.3439 | 0.16244 | 0.028404 | 0.0052214 | 167.6642 | 10.434 | 10434.0317 | 0.18749 | 0.15624 |  |  | 343.728 | 1.4127 | 0.0067584 | 0.00070413 | 233.7695 | 265.7192 | 3.888 | 269607.1526 | 280.3849 | 38.88 | 0.12178 | 12.178 | 36 | -50 | -50 | 0.42114 | 0.1048 | 36 | 0.216 | 0.18 | 36.72 | 2.16 | 12.5 | 8.535 | 21.035 | 0.40547 | 159.5598 | 9.3859 | 0.93859 | 13.2967 | 170 | 15.3422 | 0.61369 | 0.89878 | 350 | 350 | 28.9823 | 1.6979 | 0.40665 | 0.7811 | 878.4021 | 0.086065 | 21.0794 | 21.0794 | 6.9379 | 216 | 350 | 216 | 350 | 2.8571 | 0.84318 | 2.014 | 0.29511 | 0.10713 | 1.2648 | 9.466 | 6.6114 | 0.48251 | 0.38149 | 1.7484 | 4.2678 | 0.07 | 0.030973 | 0.005625 | 75.625 | 11.2814 | 11281.4321 | 0.18749 | 0.15624 |  |  | 343.728 | 1.3113 | 0.0069844 | 0.00072768 | 233.7695 | 263.1759 | 3.888 | 267063.8813 | 278.689 | 38.88 | 0.12243 | 12.243 | 36 | -50 | -50 | 0.42114
|  | 37 | 0.222 | 0.185 | 37.74 | 2.22 | 11.5907 | 8.5409 | 20.1315 |  | 0.42425 | 154.8062 | 9.1062 | 0.91062 | 12.9005 | 170 | 16.2526 | 0.70111 | 0.95146 | 350 | 350 | 28.0993 | 1.645 | 0.38198 | 0.78056 | 903.4211 | 0.086006 | 21.3702 | 21.3702 | 7.1532 | 222 | 350 | 222 | 350 | 2.8571 | 0.92187 | 1.9353 | 0.32265 | 0.12039 | 1.4212 | 10.0822 | 7.0084 | 0.47951 | 0.37912 | 1.9647 | 3.3879 | 0.16227 | 0.02837 | 0.0052158 | 167.4854 | 11.087 | 11086.9862 | 0.1927 | 0.16058 |  |  | 353.276 | 1.4735 | 0.006898 | 0.00071867 | 241.9145 | 276.5156 | 3.996 | 280511.6311 | 291.9519 | 39.96 | 0.12039 | 12.0393 | 37 | -50 | -50 | 0.42695 | 0.10625 | 37 | 0.222 | 0.185 | 37.74 | 2.22 | 12.5 | 8.535 | 21.035 | 0.40547 | 159.5598 | 9.3859 | 0.93859 | 13.2967 | 170 | 15.7684 | 0.63074 | 0.92375 | 350 | 350 | 28.9823 | 1.6979 | 0.40665 | 0.7811 | 902.8022 | 0.086065 | 21.3702 | 21.3702 | 7.1532 | 222 | 350 | 222 | 350 | 2.8571 | 0.85481 | 2.0023 | 0.29918 | 0.11163 | 1.3178 | 9.6727 | 6.7486 | 0.48775 | 0.38564 | 1.8218 | 4.3267 | 0.07 | 0.030973 | 0.005625 | 75.625 | 11.8962 | 11896.178 | 0.1927 | 0.16058 |  |  | 353.276 | 1.3663 | 0.007137 | 0.00074358 | 241.9145 | 273.7091 | 3.996 | 277705.1349 | 289.9546 | 39.96 | 0.12112 | 12.1122 | 37 | -50 | -50 | 0.42695
|  | 38 | 0.228 | 0.19 | 38.76 | 2.28 | 11.5785 | 8.5409 | 20.1194 |  | 0.42451 | 154.7379 | 9.1022 | 0.91022 | 12.8948 | 170 | 16.6992 | 0.72113 | 0.9776 | 350 | 350 | 28.0869 | 1.6443 | 0.38164 | 0.78056 | 927.8464 | 0.086006 | 21.6571 | 21.6571 | 7.3657 | 228 | 350 | 228 | 350 | 2.8571 | 0.93523 | 1.9219 | 0.32733 | 0.12543 | 1.4808 | 10.294 | 7.1537 | 0.48427 | 0.38288 | 2.047 | 3.4314 | 0.1621 | 0.028335 | 0.0052103 | 167.309 | 11.7973 | 11797.3418 | 0.1979 | 0.16492 |  |  | 362.824 | 1.5353 | 0.0070355 | 0.000733 | 250.1147 | 287.5206 | 4.104 | 291624.5708 | 303.7847 | 41.04 | 0.11902 | 11.9017 | 38 | -50 | -50 | 0.43268 | 0.10767 | 38 | 0.228 | 0.19 | 38.76 | 2.28 | 12.5 | 8.535 | 21.035 | 0.40547 | 159.5598 | 9.3859 | 0.93859 | 13.2967 | 170 | 16.1946 | 0.64778 | 0.94871 | 350 | 350 | 28.9823 | 1.6979 | 0.40665 | 0.7811 | 927.2022 | 0.086065 | 21.6571 | 21.6571 | 7.3657 | 228 | 350 | 228 | 350 | 2.8571 | 0.86628 | 1.9909 | 0.3032 | 0.11618 | 1.3716 | 9.8772 | 6.885 | 0.49288 | 0.38969 | 1.8961 | 4.3847 | 0.07 | 0.030973 | 0.005625 | 75.625 | 12.5562 | 12556.1901 | 0.1979 | 0.16492 |  |  | 362.824 | 1.4221 | 0.0072879 | 0.0007593 | 250.1147 | 284.43 | 4.104 | 288533.9867 | 301.453 | 41.04 | 0.11983 | 11.9827 | 38 | -50 | -50 | 0.43268
|  | 39 | 0.234 | 0.195 | 39.78 | 2.34 | 11.5664 | 8.541 | 20.1074 |  | 0.42477 | 154.6703 | 9.0983 | 0.90983 | 12.8892 | 170 | 17.1462 | 0.7412 | 1.0038 | 350 | 350 | 28.0746 | 1.6435 | 0.38131 | 0.78055 | 952.272 | 0.086005 | 21.9402 | 21.9402 | 7.5754 | 234 | 350 | 234 | 350 | 2.8571 | 0.94844 | 1.9087 | 0.33195 | 0.13055 | 1.5412 | 10.5032 | 7.2983 | 0.48891 | 0.38655 | 2.1306 | 3.4741 | 0.16193 | 0.028302 | 0.0052049 | 167.1349 | 12.5731 | 12573.1155 | 0.20311 | 0.16926 |  |  | 372.372 | 1.5979 | 0.007171 | 0.00074712 | 258.3691 | 298.7388 | 4.212 | 302950.7645 | 315.8963 | 42.12 | 0.11765 | 11.7648 | 39 | -50 | -50 | 0.43834 | 0.10908 | 39 | 0.234 | 0.195 | 39.78 | 2.34 | 12.5 | 8.535 | 21.035 | 0.40547 | 159.5598 | 9.3859 | 0.93859 | 13.2967 | 170 | 16.6207 | 0.66483 | 0.97368 | 350 | 350 | 28.9823 | 1.6979 | 0.40665 | 0.7811 | 951.6023 | 0.086065 | 21.9402 | 21.9402 | 7.5754 | 234 | 350 | 234 | 350 | 2.8571 | 0.87761 | 1.9795 | 0.30716 | 0.1208 | 1.4261 | 10.0795 | 7.0204 | 0.4979 | 0.39366 | 1.9715 | 4.442 | 0.07 | 0.030973 | 0.005625 | 75.625 | 13.2668 | 13266.813 | 0.20311 | 0.16926 |  |  | 372.372 | 1.4786 | 0.0074371 | 0.00077485 | 258.3691 | 295.342 | 4.212 | 299553.9546 | 313.1931 | 42.12 | 0.11854 | 11.8543 | 39 | -50 | -50 | 0.43834
|  | 40 | 0.24 | 0.2 | 40.8 | 2.4 | 11.5545 | 8.5411 | 20.0956 |  | 0.42502 | 154.6035 | 9.0943 | 0.90943 | 12.8836 | 170 | 17.5934 | 0.76132 | 1.0299 | 350 | 350 | 28.0625 | 1.6428 | 0.38097 | 0.78054 | 976.698 | 0.086004 | 22.2197 | 22.2197 | 7.7825 | 240 | 350 | 240 | 350 | 2.8571 | 0.96151 | 1.8956 | 0.33653 | 0.13574 | 1.6025 | 10.7098 | 7.442 | 0.49344 | 0.39014 | 2.2153 | 3.5163 | 0.16176 | 0.028268 | 0.0051995 | 166.9631 | 13.4239 | 13423.8788 | 0.20832 | 0.1736 |  |  | 381.92 | 1.6615 | 0.0073045 | 0.00076103 | 266.6765 | 310.1753 | 4.32 | 314495.2511 | 328.301 | 43.2 | 0.11629 | 11.6285 | 40 | -50 | -50 | 0.44392 | 0.11047 | 40 | 0.24 | 0.2 | 40.8 | 2.4 | 12.5 | 8.535 | 21.035 | 0.40547 | 159.5598 | 9.3859 | 0.93859 | 13.2967 | 170 | 17.0469 | 0.68188 | 0.99865 | 350 | 350 | 28.9823 | 1.6979 | 0.40665 | 0.7811 | 976.0024 | 0.086065 | 22.2197 | 22.2197 | 7.7825 | 240 | 350 | 240 | 350 | 2.8571 | 0.88879 | 1.9684 | 0.31108 | 0.12548 | 1.4813 | 10.2795 | 7.155 | 0.50282 | 0.39755 | 2.0478 | 4.4986 | 0.07 | 0.030973 | 0.005625 | 75.625 | 14.0343 | 14034.2542 | 0.20832 | 0.1736 |  |  | 381.92 | 1.5358 | 0.0075847 | 0.00079022 | 266.6765 | 306.4487 | 4.32 | 310768.7348 | 325.1849 | 43.2 | 0.11727 | 11.7269 | 40 | -50 | -50 | 0.44392
|  | 41 | 0.246 | 0.205 | 41.82 | 2.46 | 11.5428 | 8.5412 | 20.084 |  | 0.42527 | 154.5374 | 9.0904 | 0.90904 | 12.8781 | 170 | 18.0409 | 0.78148 | 1.0561 | 350 | 350 | 28.0505 | 1.6421 | 0.38064 | 0.78053 | 1001.1243 | 0.086003 | 22.4957 | 22.4957 | 7.9869 | 246 | 350 | 246 | 350 | 2.8571 | 0.97445 | 1.8827 | 0.34106 | 0.14101 | 1.6647 | 10.9137 | 7.5849 | 0.49786 | 0.39363 | 2.3013 | 3.5579 | 0.1616 | 0.028236 | 0.0051943 | 166.7934 | 14.3612 | 14361.155 | 0.21353 | 0.17794 |  |  | 391.468 | 1.7259 | 0.007436 | 0.00077473 | 275.036 | 321.8353 | 4.428 | 326263.3229 | 341.0159 | 44.28 | 0.11492 | 11.4925 | 41 | -50 | -50 | 0.44944 | 0.11184 | 41 | 0.246 | 0.205 | 41.82 | 2.46 | 12.5 | 8.535 | 21.035 | 0.40547 | 159.5598 | 9.3859 | 0.93859 | 13.2967 | 170 | 17.4731 | 0.69892 | 1.0236 | 350 | 350 | 28.9823 | 1.6979 | 0.40665 | 0.7811 | 1000.4024 | 0.086065 | 22.4957 | 22.4957 | 7.9869 | 246 | 350 | 246 | 350 | 2.8571 | 0.89983 | 1.9573 | 0.31494 | 0.13021 | 1.5372 | 10.4774 | 7.2888 | 0.50763 | 0.40136 | 2.125 | 4.5545 | 0.07 | 0.030973 | 0.005625 | 75.625 | 14.8658 | 14865.7666 | 0.21353 | 0.17794 |  |  | 391.468 | 1.5938 | 0.0077307 | 0.00080544 | 275.036 | 317.7542 | 4.428 | 322182.2037 | 337.4394 | 44.28 | 0.116 | 11.6001 | 41 | -50 | -50 | 0.44944
|  | 42 | 0.252 | 0.21 | 42.84 | 2.52 | 11.5312 | 8.5412 | 20.0724 |  | 0.42552 | 154.4721 | 9.0866 | 0.90866 | 12.8727 | 170 | 18.4888 | 0.80169 | 1.0823 | 350 | 350 | 28.0386 | 1.6414 | 0.38032 | 0.78053 | 1025.551 | 0.086003 | 22.7684 | 22.7684 | 8.1889 | 252 | 350 | 252 | 350 | 2.8571 | 0.98725 | 1.8699 | 0.34554 | 0.14635 | 1.7277 | 11.115 | 7.7272 | 0.50218 | 0.39705 | 2.3884 | 3.599 | 0.16144 | 0.028203 | 0.005189 | 166.6257 | 15.3989 | 15398.9446 | 0.21874 | 0.18228 |  |  | 401.016 | 1.7913 | 0.0075656 | 0.00078823 | 283.4467 | 333.7245 | 4.536 | 338260.5328 | 354.0605 | 45.36 | 0.11356 | 11.3565 | 42 | -50 | -50 | 0.45489 | 0.1132 | 42 | 0.252 | 0.21 | 42.84 | 2.52 | 12.5 | 8.535 | 21.035 | 0.40547 | 159.5598 | 9.3859 | 0.93859 | 13.2967 | 170 | 17.8992 | 0.71597 | 1.0486 | 350 | 350 | 28.9823 | 1.6979 | 0.40665 | 0.7811 | 1024.8025 | 0.086065 | 22.7684 | 22.7684 | 8.1889 | 252 | 350 | 252 | 350 | 2.8571 | 0.91074 | 1.9464 | 0.31876 | 0.135 | 1.5938 | 10.6732 | 7.4217 | 0.51235 | 0.40509 | 2.2033 | 4.6097 | 0.07 | 0.030973 | 0.005625 | 75.625 | 15.7699 | 15769.8794 | 0.21874 | 0.18228 |  |  | 401.016 | 1.6524 | 0.0078752 | 0.00082048 | 283.4467 | 329.2624 | 4.536 | 333798.4217 | 349.9693 | 45.36 | 0.11474 | 11.474 | 42 | -50 | -50 | 0.45489
|  | 43 | 0.258 | 0.215 | 43.86 | 2.58 | 11.5197 | 8.5413 | 20.061 |  | 0.42577 | 154.4075 | 9.0828 | 0.90828 | 12.8673 | 170 | 18.9369 | 0.82193 | 1.1085 | 350 | 350 | 28.0269 | 1.6407 | 0.38 | 0.78052 | 1049.9779 | 0.086002 | 23.0379 | 23.0379 | 8.3885 | 258 | 350 | 258 | 350 | 2.8571 | 0.99993 | 1.8572 | 0.34998 | 0.15175 | 1.7915 | 11.3138 | 7.8687 | 0.5064 | 0.40038 | 2.4766 | 3.6395 | 0.16128 | 0.028171 | 0.0051839 | 166.46 | 16.5544 | 16554.4304 | 0.22394 | 0.18662 |  |  | 410.564 | 1.8575 | 0.0076932 | 0.00080152 | 291.9075 | 345.8487 | 4.644 | 350492.7034 | 367.4577 | 46.44 | 0.1122 | 11.2202 | 43 | -50 | -50 | 0.46027 | 0.11454 | 43 | 0.258 | 0.215 | 43.86 | 2.58 | 12.5 | 8.535 | 21.035 | 0.40547 | 159.5598 | 9.3859 | 0.93859 | 13.2967 | 170 | 18.3254 | 0.73302 | 1.0735 | 350 | 350 | 28.9823 | 1.6979 | 0.40665 | 0.7811 | 1049.2025 | 0.086065 | 23.0379 | 23.0379 | 8.3885 | 258 | 350 | 258 | 350 | 2.8571 | 0.92151 | 1.9356 | 0.32253 | 0.13985 | 1.651 | 10.8668 | 7.5538 | 0.51698 | 0.40875 | 2.2824 | 4.6643 | 0.07 | 0.030973 | 0.005625 | 75.625 | 16.7567 | 16756.6938 | 0.22394 | 0.18662 |  |  | 410.564 | 1.7118 | 0.008018 | 0.00083537 | 291.9075 | 340.9776 | 4.644 | 345621.6366 | 362.7889 | 46.44 | 0.11348 | 11.3482 | 43 | -50 | -50 | 0.46027
|  | 44 | 0.264 | 0.22 | 44.88 | 2.64 | 11.5084 | 8.5414 | 20.0498 |  | 0.42601 | 154.3435 | 9.079 | 0.9079 | 12.862 | 170 | 19.3853 | 0.84223 | 1.1348 | 350 | 350 | 28.0153 | 1.64 | 0.37968 | 0.78051 | 1074.4052 | 0.086001 | 23.3042 | 23.3042 | 8.5858 | 264 | 350 | 264 | 350 | 2.8571 | 1.0125 | 1.8447 | 0.35437 | 0.15723 | 1.8562 | 11.51 | 8.0094 | 0.51052 | 0.40364 | 2.566 | 3.6795 | 0.16112 | 0.02814 | 0.0051788 | 166.2963 | 17.8489 | 17848.9367 | 0.22915 | 0.19096 |  |  | 420.112 | 1.9245 | 0.0078189 | 0.00081462 | 300.4177 | 358.2139 | 4.752 | 362965.9357 | 381.235 | 47.52 | 0.11083 | 11.0833 | 44 | -50 | -50 | 0.46559 | 0.11586 | 44 | 0.264 | 0.22 | 44.88 | 2.64 | 12.5 | 8.535 | 21.035 | 0.40547 | 159.5598 | 9.3859 | 0.93859 | 13.2967 | 170 | 18.7516 | 0.75006 | 1.0985 | 350 | 350 | 28.9823 | 1.6979 | 0.40665 | 0.7811 | 1073.6026 | 0.086065 | 23.3042 | 23.3042 | 8.5858 | 264 | 350 | 264 | 350 | 2.8571 | 0.93217 | 1.925 | 0.32626 | 0.14476 | 1.709 | 11.0583 | 7.6852 | 0.52151 | 0.41233 | 2.3625 | 4.7182 | 0.07 | 0.030973 | 0.005625 | 75.625 | 17.8383 | 17838.2627 | 0.22915 | 0.19096 |  |  | 420.112 | 1.7719 | 0.0081593 | 0.00085009 | 300.4177 | 352.9043 | 4.752 | 357656.2886 | 375.9147 | 47.52 | 0.11223 | 11.2225 | 44 | -50 | -50 | 0.46559
|  | 45 | 0.27 | 0.225 | 45.9 | 2.7 | 11.4972 | 8.5415 | 20.0386 |  | 0.42625 | 154.2802 | 9.0753 | 0.90753 | 12.8567 | 170 | 19.834 | 0.86256 | 1.161 | 350 | 350 | 28.0038 | 1.6393 | 0.37936 | 0.78051 | 1098.8327 | 0.086 | 23.5675 | 23.5675 | 8.7809 | 270 | 350 | 270 | 350 | 2.8571 | 1.0249 | 1.8322 | 0.35872 | 0.16278 | 1.9217 | 11.7036 | 8.1496 | 0.51454 | 0.40682 | 2.6566 | 3.7191 | 0.16096 | 0.028108 | 0.0051737 | 166.1343 | 19.3093 | 19309.2589 | 0.23436 | 0.1953 |  |  | 429.66 | 1.9925 | 0.0079427 | 0.00082752 | 308.9765 | 370.8266 | 4.86 | 375686.6202 | 395.4255 | 48.6 | 0.10945 | 10.9453 | 45 | -50 | -50 | 0.47085 | 0.11717 | 45 | 0.27 | 0.225 | 45.9 | 2.7 | 12.5 | 8.535 | 21.035 | 0.40547 | 159.5598 | 9.3859 | 0.93859 | 13.2967 | 170 | 19.1778 | 0.76711 | 1.1235 | 350 | 350 | 28.9823 | 1.6979 | 0.40665 | 0.7811 | 1098.0026 | 0.086065 | 23.5675 | 23.5675 | 8.7809 | 270 | 350 | 270 | 350 | 2.8571 | 0.9427 | 1.9144 | 0.32995 | 0.14972 | 1.7676 | 11.2477 | 7.8158 | 0.52596 | 0.41585 | 2.4435 | 4.7715 | 0.07 | 0.030973 | 0.005625 | 75.625 | 19.0291 | 19029.0883 | 0.23436 | 0.1953 |  |  | 429.66 | 1.8326 | 0.0082991 | 0.00086465 | 308.9765 | 365.047 | 4.86 | 369907.0146 | 389.3658 | 48.6 | 0.11097 | 11.0968 | 45 | -50 | -50 | 0.47085
|  | 46 | 0.276 | 0.23 | 46.92 | 2.76 | 11.4861 | 8.5415 | 20.0276 |  | 0.42649 | 154.2175 | 9.0716 | 0.90716 | 12.8515 | 170 | 20.283 | 0.88294 | 1.1873 | 350 | 350 | 27.9924 | 1.6386 | 0.37905 | 0.7805 | 1123.2606 | 0.086 | 23.828 | 23.828 | 8.9738 | 276 | 350 | 276 | 350 | 2.8571 | 1.0373 | 1.8199 | 0.36304 | 0.1684 | 1.9881 | 11.8946 | 8.289 | 0.51848 | 0.40993 | 2.7483 | 3.7581 | 0.16081 | 0.028077 | 0.0051687 | 165.9742 | 20.9695 | 20969.5392 | 0.23957 | 0.19964 |  |  | 439.208 | 2.0612 | 0.0080645 | 0.00084022 | 317.5828 | 383.6934 | 4.968 | 388661.4477 | 410.0702 | 49.68 | 0.10806 | 10.8059 | 46 | -50 | -50 | 0.47605 | 0.11847 | 46 | 0.276 | 0.23 | 46.92 | 2.76 | 12.5 | 8.535 | 21.035 | 0.40547 | 159.5598 | 9.3859 | 0.93859 | 13.2967 | 170 | 19.6039 | 0.78416 | 1.1484 | 350 | 350 | 28.9823 | 1.6979 | 0.40665 | 0.7811 | 1122.4027 | 0.086065 | 23.828 | 23.828 | 8.9738 | 276 | 350 | 276 | 350 | 2.8571 | 0.95312 | 1.904 | 0.33359 | 0.15474 | 1.8268 | 11.4351 | 7.9457 | 0.53033 | 0.4193 | 2.5254 | 4.8243 | 0.07 | 0.030973 | 0.005625 | 75.625 | 20.3468 | 20346.778 | 0.23957 | 0.19964 |  |  | 439.208 | 1.894 | 0.0084374 | 0.00087906 | 317.5828 | 377.4107 | 4.968 | 382378.654 | 403.1646 | 49.68 | 0.10971 | 10.9706 | 46 | -50 | -50 | 0.47605
|  | 47 | 0.282 | 0.235 | 47.94 | 2.82 | 11.4751 | 8.5416 | 20.0167 |  | 0.42672 | 154.1555 | 9.068 | 0.9068 | 12.8463 | 170 | 20.7323 | 0.90336 | 1.2136 | 350 | 350 | 27.9812 | 1.6379 | 0.37875 | 0.78049 | 1147.6888 | 0.085999 | 24.0856 | 24.0856 | 9.1646 | 282 | 350 | 282 | 350 | 2.8571 | 1.0495 | 1.8077 | 0.36731 | 0.17409 | 2.0552 | 12.0832 | 8.4278 | 0.52232 | 0.41297 | 2.8411 | 3.7967 | 0.16065 | 0.028047 | 0.0051638 | 165.8158 | 22.874 | 22873.9715 | 0.24478 | 0.20398 |  |  | 448.756 | 2.1308 | 0.0081846 | 0.00085272 | 326.2361 | 396.8214 | 5.076 | 401897.4217 | 425.2201 | 50.76 | 0.10664 | 10.6643 | 47 | -50 | -50 | 0.4812 | 0.11975 | 47 | 0.282 | 0.235 | 47.94 | 2.82 | 12.5 | 8.535 | 21.035 | 0.40547 | 159.5598 | 9.3859 | 0.93859 | 13.2967 | 170 | 20.0301 | 0.8012 | 1.1734 | 350 | 350 | 28.9823 | 1.6979 | 0.40665 | 0.7811 | 1146.8028 | 0.086065 | 24.0856 | 24.0856 | 9.1646 | 282 | 350 | 282 | 350 | 2.8571 | 0.96342 | 1.8937 | 0.3372 | 0.15981 | 1.8867 | 11.6205 | 8.0749 | 0.53461 | 0.42268 | 2.6082 | 4.8764 | 0.07 | 0.030973 | 0.005625 | 75.625 | 21.8129 | 21812.9242 | 0.24478 | 0.20398 |  |  | 448.756 | 1.9561 | 0.0085741 | 0.00089331 | 326.2361 | 390.0003 | 5.076 | 395076.2547 | 417.3379 | 50.76 | 0.10844 | 10.8439 | 47 | -50 | -50 | 0.4812
|  | 48 | 0.288 | 0.24 | 48.96 | 2.88 | 11.4643 | 8.5417 | 20.006 |  | 0.42696 | 154.094 | 9.0644 | 0.90644 | 12.8412 | 170 | 21.1819 | 0.92382 | 1.2399 | 350 | 350 | 27.97 | 1.6373 | 0.37844 | 0.78049 | 1172.1173 | 0.085998 | 24.3404 | 24.3404 | 9.3534 | 288 | 350 | 288 | 350 | 2.8571 | 1.0616 | 1.7956 | 0.37155 | 0.17984 | 2.1232 | 12.2692 | 8.566 | 0.52608 | 0.41594 | 2.935 | 3.8348 | 0.1605 | 0.028017 | 0.0051589 | 165.6591 | 25.0808 | 25080.7955 | 0.24998 | 0.20832 |  |  | 458.304 | 2.2013 | 0.0083027 | 0.00086503 | 334.9356 | 410.2179 | 5.184 | 415401.8718 | 440.941 | 51.84 | 0.1052 | 10.5199 | 48 | -50 | -50 | 0.48629 | 0.12101 | 48 | 0.288 | 0.24 | 48.96 | 2.88 | 12.5 | 8.535 | 21.035 | 0.40547 | 159.5598 | 9.3859 | 0.93859 | 13.2967 | 170 | 20.4563 | 0.81825 | 1.1984 | 350 | 350 | 28.9823 | 1.6979 | 0.40665 | 0.7811 | 1171.2028 | 0.086065 | 24.3404 | 24.3404 | 9.3534 | 288 | 350 | 288 | 350 | 2.8571 | 0.97362 | 1.8835 | 0.34077 | 0.16494 | 1.9472 | 11.8038 | 8.2034 | 0.53881 | 0.42601 | 2.6919 | 4.928 | 0.07 | 0.030973 | 0.005625 | 75.625 | 23.4543 | 23454.3002 | 0.24998 | 0.20832 |  |  | 458.304 | 2.0189 | 0.0087094 | 0.0009074 | 334.9356 | 402.8211 | 5.184 | 408005.0798 | 431.9177 | 51.84 | 0.10716 | 10.7161 | 48 | -50 | -50 | 0.48629
|  | 49 | 0.294 | 0.245 | 49.98 | 2.94 | 11.4536 | 8.5417 | 19.9953 |  | 0.42719 | 154.0331 | 9.0608 | 0.90608 | 12.8361 | 170 | 21.6317 | 0.94432 | 1.2662 | 350 | 350 | 27.9589 | 1.6366 | 0.37814 | 0.78048 | 1196.5461 | 0.085998 | 24.5927 | 24.5927 | 9.5403 | 294 | 350 | 294 | 350 | 2.8571 | 1.0736 | 1.7836 | 0.37575 | 0.18567 | 2.1919 | 12.4527 | 8.7036 | 0.52975 | 0.41884 | 3.0301 | 3.8724 | 0.16035 | 0.027987 | 0.0051541 | 165.504 | 27.6684 | 27668.36 | 0.25519 | 0.21266 |  |  | 467.852 | 2.2726 | 0.008419 | 0.00087714 | 343.6805 | 423.8905 | 5.292 | 429182.4674 | 457.3187 | 52.92 | 0.10372 | 10.3716 | 49 | -50 | -50 | 0.49133 | 0.12227 | 49 | 0.294 | 0.245 | 49.98 | 2.94 | 12.5 | 8.535 | 21.035 | 0.40547 | 159.5598 | 9.3859 | 0.93859 | 13.2967 | 170 | 20.8824 | 0.8353 | 1.2233 | 350 | 350 | 28.9823 | 1.6979 | 0.40665 | 0.7811 | 1195.6029 | 0.086065 | 24.5927 | 24.5927 | 9.5403 | 294 | 350 | 294 | 350 | 2.8571 | 0.98371 | 1.8734 | 0.3443 | 0.17012 | 2.0084 | 11.9852 | 8.3313 | 0.54293 | 0.42927 | 2.7764 | 4.9791 | 0.07 | 0.030973 | 0.005625 | 75.625 | 25.3045 | 25304.5147 | 0.25519 | 0.21266 |  |  | 467.852 | 2.0823 | 0.0088432 | 0.00092134 | 343.6805 | 415.8786 | 5.292 | 421170.6144 | 446.943 | 52.92 | 0.10587 | 10.5869 | 49 | -50 | -50 | 0.49133
|  | 50 | 0.3 | 0.25 | 51 | 3 | 11.4429 | 8.5418 | 19.9847 |  | 0.42742 | 153.9727 | 9.0572 | 0.90572 | 12.8311 | 170 | 22.0818 | 0.96487 | 1.2926 | 350 | 350 | 27.948 | 1.636 | 0.37784 | 0.78048 | 1220.9752 | 0.085997 | 24.8424 | 24.8424 | 9.7252 | 300 | 350 | 300 | 350 | 2.8571 | 1.0855 | 1.7717 | 0.37992 | 0.19156 | 2.2614 | 12.6337 | 8.8405 | 0.53334 | 0.42168 | 3.1262 | 3.9097 | 0.1602 | 0.027957 | 0.0051493 | 165.3505 | 30.7446 | 30744.6233 | 0.2604 | 0.217 |  |  | 477.4 | 2.3447 | 0.0085335 | 0.00088907 | 352.4701 | 437.8472 | 5.4 | 443247.2339 | 474.4693 | 54 | 0.10218 | 10.2182 | 50 | -50 | -50 | 0.49632 | 0.12351 | 50 | 0.3 | 0.25 | 51 | 3 | 12.5 | 8.535 | 21.035 | 0.40547 | 159.5598 | 9.3859 | 0.93859 | 13.2967 | 170 | 21.3086 | 0.85234 | 1.2483 | 350 | 350 | 28.9823 | 1.6979 | 0.40665 | 0.7811 | 1220.0029 | 0.086065 | 24.8424 | 24.8424 | 9.7252 | 300 | 350 | 300 | 350 | 2.8571 | 0.99369 | 1.8634 | 0.34779 | 0.17536 | 2.0702 | 12.1646 | 8.4585 | 0.54698 | 0.43247 | 2.8618 | 5.0296 | 0.07 | 0.030973 | 0.005625 | 75.625 | 27.4063 | 27406.3431 | 0.2604 | 0.217 |  |  | 477.4 | 2.1464 | 0.0089756 | 0.00093514 | 352.4701 | 429.1786 | 5.4 | 434578.5736 | 462.4623 | 54 | 0.10456 | 10.4557 | 50 | -50 | -50 | 0.49632
|  | 51 | 0.306 | 0.255 | 52.02 | 3.06 | 11.4324 | 8.5419 | 19.9743 |  | 0.42764 | 153.9129 | 9.0537 | 0.90537 | 12.8261 | 170 | 22.5322 | 0.98545 | 1.3189 | 350 | 350 | 27.9371 | 1.6353 | 0.37754 | 0.78047 | 1245.4045 | 0.085996 | 25.0896 | 25.0896 | 9.9083 | 306 | 350 | 306 | 350 | 2.8571 | 1.0973 | 1.7598 | 0.38405 | 0.19751 | 2.3318 | 12.8123 | 8.9769 | 0.53685 | 0.42445 | 3.2234 | 3.9465 | 0.16005 | 0.027928 | 0.0051446 | 165.1985 | 34.4626 | 34462.602 | 0.26561 | 0.22134 |  |  | 486.948 | 2.4176 | 0.0086461 | 0.00090081 | 361.3037 | 452.0966 | 5.508 | 457604.5685 | 492.5541 | 55.08 | 0.10058 | 10.0578 | 51 | -50 | -50 | 0.50126 | 0.12474 | 51 | 0.306 | 0.255 | 52.02 | 3.06 | 12.5 | 8.535 | 21.035 | 0.40547 | 159.5598 | 9.3859 | 0.93859 | 13.2967 | 170 | 21.7348 | 0.86939 | 1.2733 | 350 | 350 | 28.9823 | 1.6979 | 0.40665 | 0.7811 | 1244.403 | 0.086065 | 25.0896 | 25.0896 | 9.9083 | 306 | 350 | 306 | 350 | 2.8571 | 1.0036 | 1.8536 | 0.35125 | 0.18064 | 2.1326 | 12.342 | 8.585 | 0.55096 | 0.43561 | 2.9481 | 5.0797 | 0.07 | 0.030973 | 0.005625 | 75.625 | 29.8151 | 29815.083 | 0.26561 | 0.22134 |  |  | 486.948 | 2.2111 | 0.0091065 | 0.00094878 | 361.3037 | 442.7269 | 5.508 | 448234.9107 | 478.5369 | 55.08 | 0.10322 | 10.322 | 51 | -50 | -50 | 0.50126
|  | 52 | 0.312 | 0.26 | 53.04 | 3.12 | 11.422 | 8.5419 | 19.9639 |  | 0.42787 | 153.8536 | 9.0502 | 0.90502 | 12.8211 | 170 | 22.9829 | 1.0061 | 1.3453 | 350 | 350 | 27.9264 | 1.6347 | 0.37725 | 0.78046 | 1269.8342 | 0.085995 | 25.3343 | 25.3343 | 10.0896 | 312 | 350 | 312 | 350 | 2.8571 | 1.109 | 1.7481 | 0.38815 | 0.20354 | 2.4029 | 12.9884 | 9.1128 | 0.54028 | 0.42717 | 3.3217 | 3.983 | 0.15991 | 0.027899 | 0.0051399 | 165.048 | 39.0466 | 39046.619 | 0.27082 | 0.22568 |  |  | 496.496 | 2.4913 | 0.008757 | 0.00091235 | 370.1808 | 466.6473 | 5.616 | 472263.2585 | 511.8064 | 56.16 | 0.098879 | 9.8879 | 52 | -50 | -50 | 0.50615 | 0.12596 | 52 | 0.312 | 0.26 | 53.04 | 3.12 | 12.5 | 8.535 | 21.035 | 0.40547 | 159.5598 | 9.3859 | 0.93859 | 13.2967 | 170 | 22.161 | 0.88644 | 1.2982 | 350 | 350 | 28.9823 | 1.6979 | 0.40665 | 0.7811 | 1268.8031 | 0.086065 | 25.3343 | 25.3343 | 10.0896 | 312 | 350 | 312 | 350 | 2.8571 | 1.0134 | 1.8438 | 0.35468 | 0.18598 | 2.1956 | 12.5176 | 8.711 | 0.55486 | 0.4387 | 3.0353 | 5.1292 | 0.07 | 0.030973 | 0.005625 | 75.625 | 32.6035 | 32603.4994 | 0.27082 | 0.22568 |  |  | 496.496 | 2.2764 | 0.0092361 | 0.00096227 | 370.1808 | 456.5298 | 5.616 | 462145.8261 | 495.2458 | 56.16 | 0.10185 | 10.1849 | 52 | -50 | -50 | 0.50615
|  | 53 | 0.318 | 0.265 | 54.06 | 3.18 | 11.4117 | 8.542 | 19.9537 |  | 0.42809 | 153.7948 | 9.0468 | 0.90468 | 12.8162 | 170 | 23.4338 | 1.0267 | 1.3717 | 350 | 350 | 27.9157 | 1.634 | 0.37696 | 0.78046 | 1294.2641 | 0.085995 | 25.5768 | 25.5768 | 10.2692 | 318 | 350 | 318 | 350 | 2.8571 | 1.1206 | 1.7365 | 0.39222 | 0.20963 | 2.4747 | 13.162 | 9.2481 | 0.54363 | 0.42982 | 3.4211 | 4.019 | 0.15976 | 0.02787 | 0.0051353 | 164.8989 | 44.8393 | 44839.3185 | 0.27602 | 0.23002 |  |  | 506.044 | 2.5658 | 0.008866 | 0.00092372 | 379.1007 | 481.5085 | 5.724 | 487232.5 | 532.5779 | 57.24 | 0.097047 | 9.7047 | 53 | -50 | -50 | 0.51099 | 0.12716 | 53 | 0.318 | 0.265 | 54.06 | 3.18 | 12.5 | 8.535 | 21.035 | 0.40547 | 159.5598 | 9.3859 | 0.93859 | 13.2967 | 170 | 22.5871 | 0.90349 | 1.3232 | 350 | 350 | 28.9823 | 1.6979 | 0.40665 | 0.7811 | 1293.2031 | 0.086065 | 25.5768 | 25.5768 | 10.2692 | 318 | 350 | 318 | 350 | 2.8571 | 1.0231 | 1.8341 | 0.35807 | 0.19137 | 2.2593 | 12.6912 | 8.8363 | 0.55869 | 0.44173 | 3.1232 | 5.1783 | 0.07 | 0.030973 | 0.005625 | 75.625 | 35.8693 | 35869.3146 | 0.27602 | 0.23002 |  |  | 506.044 | 2.3424 | 0.0093642 | 0.00097562 | 379.1007 | 470.5938 | 5.724 | 476317.777 | 512.6931 | 57.24 | 0.10043 | 10.0433 | 53 | -50 | -50 | 0.51099
|  | 54 | 0.324 | 0.27 | 55.08 | 3.24 | 11.4015 | 8.5421 | 19.9435 |  | 0.42831 | 153.7365 | 9.0433 | 0.90433 | 12.8114 | 170 | 23.885 | 1.0475 | 1.3981 | 350 | 350 | 27.9051 | 1.6334 | 0.37667 | 0.78045 | 1318.6944 | 0.085994 | 25.8169 | 25.8169 | 10.4471 | 324 | 350 | 324 | 350 | 2.8571 | 1.1322 | 1.725 | 0.39626 | 0.21578 | 2.5474 | 13.3332 | 9.3829 | 0.54691 | 0.43241 | 3.5215 | 4.0547 | 0.15962 | 0.027842 | 0.0051307 | 164.7513 | 52.3915 | 52391.5307 | 0.28123 | 0.23436 |  |  | 515.592 | 2.6411 | 0.0089733 | 0.00093489 | 388.0627 | 496.6899 | 5.832 | 502521.9186 | 555.429 | 58.32 | 0.095023 | 9.5023 | 54 | -50 | -50 | 0.51579 | 0.12836 | 54 | 0.324 | 0.27 | 55.08 | 3.24 | 12.5 | 8.535 | 21.035 | 0.40547 | 159.5598 | 9.3859 | 0.93859 | 13.2967 | 170 | 23.0133 | 0.92053 | 1.3482 | 350 | 350 | 28.9823 | 1.6979 | 0.40665 | 0.7811 | 1317.6032 | 0.086065 | 25.8169 | 25.8169 | 10.4471 | 324 | 350 | 324 | 350 | 2.8571 | 1.0327 | 1.8245 | 0.36144 | 0.19682 | 2.3235 | 12.8629 | 8.9611 | 0.56246 | 0.44471 | 3.212 | 5.2269 | 0.07 | 0.030973 | 0.005625 | 75.625 | 39.7469 | 39746.9136 | 0.28123 | 0.23436 |  |  | 515.592 | 2.409 | 0.0094909 | 0.00098882 | 388.0627 | 484.9255 | 5.832 | 490757.4873 | 531.02 | 58.32 | 0.098958 | 9.8958 | 54 | -50 | -50 | 0.51579
|  | 55 | 0.33 | 0.275 | 56.1 | 3.3 | 11.3913 | 8.5421 | 19.9335 |  | 0.42853 | 153.6786 | 9.0399 | 0.90399 | 12.8066 | 170 | 24.3365 | 1.0682 | 1.4245 | 350 | 350 | 27.8946 | 1.6328 | 0.37638 | 0.78045 | 1343.1249 | 0.085993 | 26.0549 | 26.0549 | 10.6234 | 330 | 350 | 330 | 350 | 2.8571 | 1.1436 | 1.7135 | 0.40027 | 0.222 | 2.6208 | 13.5019 | 9.5171 | 0.55011 | 0.43494 | 3.623 | 4.09 | 0.15948 | 0.027814 | 0.0051261 | 164.605 | 62.6487 | 62648.7074 | 0.28644 | 0.2387 |  |  | 525.14 | 2.7173 | 0.0090788 | 0.00094588 | 397.0664 | 512.2016 | 5.94 | 518141.5913 | 581.3154 | 59.4 | 0.092709 | 9.2709 | 55 | -50 | -50 | 0.52055 | 0.12954 | 55 | 0.33 | 0.275 | 56.1 | 3.3 | 12.5 | 8.535 | 21.035 | 0.40547 | 159.5598 | 9.3859 | 0.93859 | 13.2967 | 170 | 23.4395 | 0.93758 | 1.3731 | 350 | 350 | 28.9823 | 1.6979 | 0.40665 | 0.7811 | 1342.0032 | 0.086065 | 26.0549 | 26.0549 | 10.6234 | 330 | 350 | 330 | 350 | 2.8571 | 1.0422 | 1.8149 | 0.36477 | 0.20231 | 2.3884 | 13.0328 | 9.0853 | 0.56616 | 0.44763 | 3.3017 | 5.2751 | 0.07 | 0.030973 | 0.005625 | 75.625 | 44.4263 | 44426.3191 | 0.28644 | 0.2387 |  |  | 525.14 | 2.4763 | 0.0096162 | 0.0010019 | 397.0664 | 499.532 | 5.94 | 505471.9591 | 550.4234 | 59.4 | 0.097405 | 9.7405 | 55 | -50 | -50 | 0.52055
|  | 56 | 0.336 | 0.28 | 57.12 | 3.36 | 11.3813 | 8.5422 | 19.9235 |  | 0.42875 | 153.6213 | 9.0365 | 0.90365 | 12.8018 | 170 | 24.7882 | 1.089 | 1.4509 | 350 | 350 | 27.8842 | 1.6321 | 0.3761 | 0.78044 | 1367.5557 | 0.085993 | 26.2907 | 26.2907 | 10.798 | 336 | 350 | 336 | 350 | 2.8571 | 1.155 | 1.7021 | 0.40425 | 0.22828 | 2.695 | 13.6683 | 9.6508 | 0.55325 | 0.43742 | 3.7255 | 4.1249 | 0.15934 | 0.027786 | 0.0051216 | 164.46 | 77.3814 | 77381.419 | 0.29165 | 0.24304 |  |  | 534.688 | 2.7942 | 0.0091825 | 0.00095669 | 406.111 | 528.0541 | 6.048 | 534102.0702 | 612.0182 | 60.48 | 0.089933 | 8.9933 | 56 | -50 | -50 | 0.52526 | 0.13071 | 56 | 0.336 | 0.28 | 57.12 | 3.36 | 12.5 | 8.535 | 21.035 | 0.40547 | 159.5598 | 9.3859 | 0.93859 | 13.2967 | 170 | 23.8657 | 0.95463 | 1.3981 | 350 | 350 | 28.9823 | 1.6979 | 0.40665 | 0.7811 | 1366.4033 | 0.086065 | 26.2907 | 26.2907 | 10.798 | 336 | 350 | 336 | 350 | 2.8571 | 1.0516 | 1.8055 | 0.36807 | 0.20785 | 2.4538 | 13.2008 | 9.2089 | 0.5698 | 0.45051 | 3.3921 | 5.3229 | 0.07 | 0.030973 | 0.005625 | 75.625 | 50.1853 | 50185.3112 | 0.29165 | 0.24304 |  |  | 534.688 | 2.5441 | 0.0097402 | 0.0010148 | 406.111 | 514.4205 | 6.048 | 520468.4838 | 571.1885 | 60.48 | 0.095746 | 9.5746 | 56 | -50 | -50 | 0.52526
|  | 57 | 0.342 | 0.285 | 58.14 | 3.42 | 11.3714 | 8.5423 | 19.9136 |  | 0.42897 | 153.5643 | 9.0332 | 0.90332 | 12.797 | 170 | 25.2402 | 1.1098 | 1.4774 | 350 | 350 | 27.8739 | 1.6315 | 0.37582 | 0.78043 | 1391.9867 | 0.085992 | 26.5244 | 26.5244 | 10.9711 | 342 | 350 | 342 | 350 | 2.8571 | 1.1663 | 1.6909 | 0.4082 | 0.23463 | 2.7699 | 13.8322 | 9.7841 | 0.55631 | 0.43985 | 3.8291 | 4.1595 | 0.1592 | 0.027759 | 0.0051171 | 164.3163 | 100.3367 | 100336.6831 | 0.29686 | 0.24738 |  |  | 544.236 | 2.8718 | 0.0092845 | 0.00096732 | 415.1961 | 544.2584 | 6.156 | 550414.4073 | 651.2953 | 61.56 | 0.086357 | 8.6357 | 57 | -50 | -50 | 0.52993 | 0.13187 | 57 | 0.342 | 0.285 | 58.14 | 3.42 | 12.5 | 8.535 | 21.035 | 0.40547 | 159.5598 | 9.3859 | 0.93859 | 13.2967 | 170 | 24.2918 | 0.97167 | 1.4231 | 350 | 350 | 28.9823 | 1.6979 | 0.40665 | 0.7811 | 1390.8034 | 0.086065 | 26.5244 | 26.5244 | 10.9711 | 342 | 350 | 342 | 350 | 2.8571 | 1.061 | 1.7962 | 0.37134 | 0.21344 | 2.5198 | 13.3669 | 9.3319 | 0.57337 | 0.45334 | 3.4834 | 5.3702 | 0.07 | 0.030973 | 0.005625 | 75.625 | 57.4467 | 57446.7034 | 0.29686 | 0.24738 |  |  | 544.236 | 2.6125 | 0.0098628 | 0.0010276 | 415.1961 | 529.5987 | 6.156 | 535754.6549 | 593.7456 | 61.56 | 0.093941 | 9.3941 | 57 | -50 | -50 | 0.52993
|  | 58 | 0.348 | 0.29 | 59.16 | 3.48 | 11.3615 | 8.5423 | 19.9038 |  | 0.42918 | 153.5079 | 9.0299 | 0.90299 | 12.7923 | 170 | 25.6925 | 1.1307 | 1.5038 | 350 | 350 | 27.8636 | 1.6309 | 0.37554 | 0.78043 | 1416.4181 | 0.085992 | 26.756 | 26.756 | 11.1427 | 348 | 350 | 348 | 350 | 2.8571 | 1.1775 | 1.6797 | 0.41212 | 0.24104 | 2.8456 | 13.9937 | 9.9168 | 0.55931 | 0.44221 | 3.9337 | 4.1938 | 0.15906 | 0.027731 | 0.0051127 | 164.1739 | 141.0634 | 141063.35 | 0.30206 | 0.25172 |  |  | 553.784 | 2.9503 | 0.0093848 | 0.00097777 | 424.3212 | 560.8262 | 6.264 | 567090.1821 | 708.7073 | 62.64 | 0.081209 | 8.1209 | 58 | -50 | -50 | 0.53455 | 0.13302 | 58 | 0.348 | 0.29 | 59.16 | 3.48 | 12.5 | 8.535 | 21.035 | 0.40547 | 159.5598 | 9.3859 | 0.93859 | 13.2967 | 170 | 24.718 | 0.98872 | 1.448 | 350 | 350 | 28.9823 | 1.6979 | 0.40665 | 0.7811 | 1415.2034 | 0.086065 | 26.756 | 26.756 | 11.1427 | 348 | 350 | 348 | 350 | 2.8571 | 1.0702 | 1.7869 | 0.37458 | 0.21908 | 2.5864 | 13.5313 | 9.4544 | 0.57689 | 0.45611 | 3.5755 | 5.4171 | 0.07 | 0.030973 | 0.005625 | 75.625 | 66.8872 | 66887.2116 | 0.30206 | 0.25172 |  |  | 553.784 | 2.6816 | 0.009984 | 0.0010402 | 424.3212 | 545.0744 | 6.264 | 551338.381 | 618.7794 | 62.64 | 0.091926 | 9.1926 | 58 | -50 | -50 | 0.53455
|  | 59 | 0.354 | 0.295 | 60.18 | 3.54 | 11.3517 | 8.5424 | 19.8941 |  | 0.42939 | 153.4518 | 9.0266 | 0.90266 | 12.7877 | 170 | 26.145 | 1.1516 | 1.5303 | 350 | 346.9937 | 27.8534 | 1.6303 | 0.37526 | 0.78042 | 1440.8497 | 0.085991 | 26.9857 | 26.9857 | 11.3129 | 354 | 346.9937 | 354 | 346.9937 | 2.8819 | 1.1886 | 1.6933 | 0.41244 | 0.24751 | 2.922 | 14.3628 | 10.0059 | 0.56396 | 0.44589 | 4.0047 | 4.1914 | 0.15756 | 0.027466 | 0.0051083 | 162.6676 | 191.914 | 191914.0297 | 0.30727 | 0.25606 |  |  | 563.332 | 3.0035 | 0.0095414 | 0.00099408 | 424.237 | 563.9587 | 6.3173 | 570275.9391 | 762.7533 | 63.72 | 0.077099 | 7.7099 | 59 | -50 | -50 | 0.53914 | 0.13417 | 59 | 0.354 | 0.295 | 60.18 | 3.54 | 12.5 | 8.535 | 21.035 | 0.40547 | 159.5598 | 9.3859 | 0.93859 | 13.2967 | 170 | 25.1442 | 1.0058 | 1.473 | 350 | 350 | 28.9823 | 1.6979 | 0.40665 | 0.7811 | 1439.6035 | 0.086065 | 26.9857 | 26.9857 | 11.3129 | 354 | 350 | 354 | 350 | 2.8571 | 1.0794 | 1.7777 | 0.3778 | 0.22478 | 2.6536 | 13.6938 | 9.5764 | 0.58034 | 0.45884 | 3.6683 | 5.4636 | 0.07 | 0.030973 | 0.005625 | 75.625 | 79.6617 | 79661.7108 | 0.30727 | 0.25606 |  |  | 563.332 | 2.7512 | 0.010104 | 0.0010527 | 433.4857 | 560.8559 | 6.372 | 567227.9001 | 647.4529 | 63.72 | 0.089598 | 8.9598 | 59 | -50 | -50 | 0.53914
|  | 60 | 0.36 | 0.3 | 61.2 | 3.6 | 11.3421 | 8.5425 | 19.8845 |  | 0.4296 | 153.3962 | 9.0233 | 0.90233 | 12.783 | 170 | 26.5978 | 1.1725 | 1.5568 | 350 | 341.3748 | 27.8433 | 1.6297 | 0.37499 | 0.78042 | 1465.2815 | 0.08599 | 27.2134 | 27.2134 | 11.4816 | 360 | 341.3748 | 360 | 341.3748 | 2.9293 | 1.1997 | 1.7297 | 0.40954 | 0.25405 | 2.9992 | 14.9328 | 10.0547 | 0.57012 | 0.45076 | 4.0439 | 4.1564 | 0.15488 | 0.026995 | 0.0051039 | 159.9795 | 237.8997 | 237899.6926 | 0.31248 | 0.2604 |  |  | 572.88 | 3.0329 | 0.0097511 | 0.0010159 | 415.9177 | 554.7771 | 6.3203 | 561097.3666 | 799.5699 | 64.8 | 0.074968 | 7.4968 | 60 | -50 | -50 | 0.54369 | 0.1353 | 60 | 0.36 | 0.3 | 61.2 | 3.6 | 12.5 | 8.535 | 21.035 | 0.40547 | 159.5598 | 9.3859 | 0.93859 | 13.2967 | 170 | 25.5703 | 1.0228 | 1.498 | 350 | 350 | 28.9823 | 1.6979 | 0.40665 | 0.7811 | 1464.0035 | 0.086065 | 27.2134 | 27.2134 | 11.4816 | 360 | 350 | 360 | 350 | 2.8571 | 1.0885 | 1.7686 | 0.38099 | 0.23051 | 2.7213 | 13.8545 | 9.6979 | 0.58374 | 0.46153 | 3.762 | 5.5097 | 0.07 | 0.030973 | 0.005625 | 75.625 | 97.9162 | 97916.1766 | 0.31248 | 0.2604 |  |  | 572.88 | 2.8215 | 0.010223 | 0.001065 | 442.6891 | 576.9518 | 6.48 | 583431.7947 | 681.9209 | 64.8 | 0.086779 | 8.6779 | 60 | -50 | -50 | 0.54369
|  | 61 | 0.366 | 0.305 | 62.22 | 3.66 | 11.3324 | 8.5425 | 19.875 |  | 0.42981 | 153.3409 | 9.0201 | 0.90201 | 12.7784 | 170 | 27.0508 | 1.1935 | 1.5833 | 350 | 335.929 | 27.8333 | 1.6291 | 0.37471 | 0.78041 | 1489.7137 | 0.08599 | 27.4393 | 27.4393 | 11.6489 | 366 | 335.929 | 366 | 335.929 | 2.9768 | 1.2107 | 1.7662 | 0.40669 | 0.26065 | 3.0771 | 15.5152 | 10.1029 | 0.57623 | 0.4556 | 4.0827 | 4.122 | 0.15228 | 0.026539 | 0.0050996 | 157.3754 | 311.7191 | 311719.0503 | 0.31769 | 0.26474 |  |  | 582.428 | 3.0621 | 0.0099613 | 0.0010378 | 407.8689 | 545.8811 | 6.3231 | 552204.2501 | 864.5057 | 65.88 | 0.070809 | 7.0809 | 61 | -50 | -50 | 0.5482 | 0.13642 | 61 | 0.366 | 0.305 | 62.22 | 3.66 | 12.5 | 8.535 | 21.035 | 0.40547 | 159.5598 | 9.3859 | 0.93859 | 13.2967 | 170 | 25.9965 | 1.0399 | 1.5229 | 350 | 350 | 28.9823 | 1.6979 | 0.40665 | 0.7811 | 1488.4036 | 0.086065 | 27.4393 | 27.4393 | 11.6489 | 366 | 350 | 366 | 350 | 2.8571 | 1.0976 | 1.7596 | 0.38415 | 0.2363 | 2.7897 | 14.0135 | 9.8189 | 0.58708 | 0.46417 | 3.8564 | 5.5554 | 0.07 | 0.030973 | 0.005625 | 75.625 | 126.1413 | 126141.2919 | 0.31769 | 0.26474 |  |  | 582.428 | 2.8923 | 0.01034 | 0.0010773 | 451.9309 | 593.371 | 6.588 | 599959.0075 | 726.6827 | 65.88 | 0.083123 | 8.3123 | 61 | -50 | -50 | 0.5482
|  | 62 | 0.372 | 0.31 | 63.24 | 3.72 | 11.3229 | 8.5426 | 19.8655 |  | 0.43002 | 153.2861 | 9.0168 | 0.90168 | 12.7738 | 170 | 27.5041 | 1.2145 | 1.6098 | 350 | 330.6484 | 27.8234 | 1.6285 | 0.37444 | 0.7804 | 1514.1461 | 0.085989 | 27.6633 | 27.6633 | 11.8148 | 372 | 330.6484 | 372 | 330.6484 | 3.0244 | 1.2216 | 1.8028 | 0.40391 | 0.26731 | 3.1557 | 16.1102 | 10.1504 | 0.5823 | 0.46039 | 4.1212 | 4.0884 | 0.14976 | 0.026097 | 0.0050953 | 154.8514 | 449.6031 | 449603.0789 | 0.3229 | 0.26908 |  |  | 591.976 | 3.0909 | 0.010172 | 0.0010598 | 400.0786 | 537.2583 | 6.3258 | 543584.0856 | 993.7791 | 66.96 | 0.063126 | 6.3126 | 62 | -50 | -50 | 0.55268 | 0.13753 | 62 | 0.372 | 0.31 | 63.24 | 3.72 | 12.5 | 8.535 | 21.035 | 0.40547 | 159.5598 | 9.3859 | 0.93859 | 13.2967 | 170 | 26.4227 | 1.0569 | 1.5479 | 350 | 350 | 28.9823 | 1.6979 | 0.40665 | 0.7811 | 1512.8036 | 0.086065 | 27.6633 | 27.6633 | 11.8148 | 372 | 350 | 372 | 350 | 2.8571 | 1.1065 | 1.7506 | 0.38729 | 0.24214 | 2.8585 | 14.1707 | 9.9394 | 0.59036 | 0.46677 | 3.9516 | 5.6008 | 0.07 | 0.030973 | 0.005625 | 75.625 | 175.5782 | 175578.2003 | 0.3229 | 0.26908 |  |  | 591.976 | 2.9637 | 0.010456 | 0.0010894 | 461.2107 | 610.1229 | 6.696 | 616818.8589 | 792.989 | 66.96 | 0.077865 | 7.7865 | 62 | -50 | -50 | 0.55268
|  | 63 | 0.378 | 0.315 | 64.26 | 3.78 | 11.3135 | 8.5426 | 19.8561 |  | 0.43023 | 153.2317 | 9.0136 | 0.90136 | 12.7693 | 170 | 27.9577 | 1.2356 | 1.6364 | 350 | 325.5256 | 27.8135 | 1.6279 | 0.37417 | 0.7804 | 1538.5788 | 0.085988 | 27.8855 | 27.9577 | 12.0328 | 378 | 325.5256 | 378 | 325.5256 | 3.072 | 1.2356 | 1.8364 | 0.40222 | 0.27474 | 3.2434 | 16.6887 | 10.237 | 0.58933 | 0.46595 | 4.1918 | 4.066 | 0.14731 | 0.025669 | 0.0050911 | 152.4038 | 2338.5412 | 2338541.2018 | 0.3281 | 0.27342 |  |  | 601.524 | 3.1439 | 0.010419 | 0.0010855 | 395.0803 | 533.719 | 6.361 | 540080.0729 | 2879.2228 | 68.04 | 0.023086 | 2.3086 | 63 | -50 | -50 | 0.55712 | 0.13864 | 63 | 0.378 | 0.315 | 64.26 | 3.78 | 12.5 | 8.535 | 21.035 | 0.40547 | 159.5598 | 9.3859 | 0.93859 | 13.2967 | 170 | 26.8489 | 1.074 | 1.5729 | 350 | 350 | 28.9823 | 1.6979 | 0.40665 | 0.7811 | 1537.2037 | 0.086065 | 27.8855 | 27.8855 | 11.9794 | 378 | 350 | 378 | 350 | 2.8571 | 1.1154 | 1.7417 | 0.3904 | 0.24802 | 2.928 | 14.3262 | 10.0594 | 0.59359 | 0.46932 | 4.0476 | 5.6457 | 0.07 | 0.030973 | 0.005625 | 75.625 | 284.5394 | 284539.447 | 0.3281 | 0.27342 |  |  | 601.524 | 3.0357 | 0.010571 | 0.0011013 | 470.528 | 627.2171 | 6.804 | 634021.0647 | 919.162 | 68.04 | 0.068922 | 6.8922 | 63 | -50 | -50 | 0.55712
|  | 64 | 0.384 | 0.32 | 65.28 | 3.84 | 11.3041 | 8.5427 | 19.8468 |  | 0.43043 | 153.1776 | 9.0104 | 0.90104 | 12.7648 | 170 | 28.4115 | 1.2567 | 1.6629 | 350 | 320.5538 | 27.8037 | 1.6273 | 0.37391 | 0.78039 | 1563.0117 | 0.085988 | 28.1059 | 28.4115 | 12.369 | 384 | 320.5538 | 384 | 320.5538 | 3.1196 | 1.2567 | 1.8629 | 0.40284 | 0.28386 | 3.3512 | 17.213 | 10.4111 | 0.59858 | 0.47327 | 4.3357 | 4.0669 | 0.14494 | 0.025253 | 0.0050868 | 150.0294 | -318.3198 | -318319.8456 | 0.33331 | 0.27776 |  |  | 611.072 | 3.2517 | 0.010749 | 0.0011199 | 395.7823 | 541.1062 | 6.4689 | 547575.0977 | 229.8663 | 69.12 | 0.23118 | 23.1181 | 64 | -50 | -50 | 0.56152 | 0.13974 | 64 | 0.384 | 0.32 | 65.28 | 3.84 | 12.5 | 8.535 | 21.035 | 0.40547 | 159.5598 | 9.3859 | 0.93859 | 13.2967 | 170 | 27.275 | 1.091 | 1.5978 | 350 | 350 | 28.9823 | 1.6979 | 0.40665 | 0.7811 | 1561.6038 | 0.086065 | 28.1059 | 28.1059 | 12.1427 | 384 | 350 | 384 | 350 | 2.8571 | 1.1242 | 1.7329 | 0.39348 | 0.25395 | 2.998 | 14.4799 | 10.1789 | 0.59677 | 0.47183 | 4.1444 | 5.6904 | 0.07 | 0.030973 | 0.005625 | 75.625 | 723.197 | 723197.0096 | 0.33331 | 0.27776 |  |  | 611.072 | 3.1083 | 0.010684 | 0.0011131 | 479.8823 | 644.6638 | 6.912 | 651575.7556 | 1375.3838 | 69.12 | 0.04785 | 4.785 | 64 | -50 | -50 | 0.56152
|  | 65 | 0.39 | 0.325 | 66.3 | 3.9 | 11.2948 | 8.5428 | 19.8375 |  | 0.43064 | 153.1239 | 9.0073 | 0.90073 | 12.7603 | 170 | 28.8655 | 1.2778 | 1.6895 | 350 | 315.7263 | 27.7939 | 1.6268 | 0.37364 | 0.78039 | 1587.4449 | 0.085987 | 28.3246 | 28.8655 | 12.7053 | 390 | 315.7263 | 390 | 315.7263 | 3.1673 | 1.2778 | 1.8895 | 0.40344 | 0.29315 | 3.4608 | 17.7459 | 10.5855 | 0.60784 | 0.48059 | 4.4821 | 4.0678 | 0.14264 | 0.024849 | 0.0050826 | 147.7249 | -150.6682 | -150668.1599 | 0.33852 | 0.2821 |  |  | 620.62 | 3.3616 | 0.011084 | 0.0011548 | 396.4562 | 548.7495 | 6.5767 | 555326.2043 | 405.2787 | 70.2 | 0.14764 | 14.7641 | 65 | -50 | -50 | 0.56589 | 0.14082 | 65 | 0.39 | 0.325 | 66.3 | 3.9 | 12.5 | 8.535 | 21.035 | 0.40547 | 159.5598 | 9.3859 | 0.93859 | 13.2967 | 170 | 27.7012 | 1.108 | 1.6228 | 350 | 350 | 28.9823 | 1.6979 | 0.40665 | 0.7811 | 1586.0038 | 0.086065 | 28.3246 | 28.3246 | 12.3047 | 390 | 350 | 390 | 350 | 2.8571 | 1.133 | 1.7242 | 0.39655 | 0.25992 | 3.0685 | 14.6319 | 10.2979 | 0.59989 | 0.4743 | 4.2419 | 5.7347 | 0.07 | 0.030973 | 0.005625 | 75.625 | -1425.7854 | -1425785.3769 | 0.33852 | 0.2821 |  |  | 620.62 | 3.1814 | 0.010796 | 0.0011248 | 489.2732 | 662.4735 | 7.02 | 669493.498 | -755.6713 | 70.2 | -0.10241 | -10.2411 | 65 | -50 | -50 | 0.56589
|  | 66 | 0.396 | 0.33 | 67.32 | 3.96 | 11.2855 | 8.5428 | 19.8283 |  | 0.43084 | 153.0706 | 9.0042 | 0.90042 | 12.7559 | 170 | 29.3198 | 1.299 | 1.7161 | 350 | 311.0371 | 27.7842 | 1.6262 | 0.37338 | 0.78038 | 1611.8783 | 0.085987 | 28.5417 | 29.3198 | 13.0418 | 396 | 311.0371 | 396 | 311.0371 | 3.2151 | 1.299 | 1.9161 | 0.40404 | 0.30259 | 3.5722 | 18.2873 | 10.76 | 0.6171 | 0.48791 | 4.6311 | 4.0686 | 0.14041 | 0.024458 | 0.0050785 | 145.4872 | -99.4023 | -99402.3263 | 0.34373 | 0.28644 |  |  | 630.168 | 3.4733 | 0.011424 | 0.0011903 | 397.1031 | 556.6651 | 6.6846 | 563349.6432 | 464.5775 | 71.28 | 0.13302 | 13.302 | 66 | -50 | -50 | 0.57023 | 0.1419 | 66 | 0.396 | 0.33 | 67.32 | 3.96 | 12.5 | 8.535 | 21.035 | 0.40547 | 159.5598 | 9.3859 | 0.93859 | 13.2967 | 170 | 28.1274 | 1.1251 | 1.6478 | 350 | 350 | 28.9823 | 1.6979 | 0.40665 | 0.7811 | 1610.4039 | 0.086065 | 28.5417 | 28.5417 | 12.4655 | 396 | 350 | 396 | 350 | 2.8571 | 1.1417 | 1.7155 | 0.39958 | 0.26594 | 3.1396 | 14.7822 | 10.4165 | 0.60296 | 0.47673 | 4.3402 | 5.7786 | 0.07 | 0.030973 | 0.005625 | 75.625 | -365.0241 | -365024.1299 | 0.34373 | 0.28644 |  |  | 630.168 | 3.2551 | 0.010907 | 0.0011364 | 498.7003 | 680.6573 | 7.128 | 687785.3157 | 323.3914 | 71.28 | 0.18061 | 18.0606 | 66 | -50 | -50 | 0.57023
|  | 67 | 0.402 | 0.335 | 68.34 | 4.02 | 11.2764 | 8.5429 | 19.8192 |  | 0.43104 | 153.0176 | 9.001 | 0.9001 | 12.7515 | 170 | 29.7744 | 1.3202 | 1.7426 | 350 | 306.4802 | 27.7746 | 1.6256 | 0.37312 | 0.78038 | 1636.312 | 0.085986 | 28.7571 | 29.7744 | 13.3785 | 402 | 306.4802 | 402 | 306.4802 | 3.2629 | 1.3202 | 1.9426 | 0.40462 | 0.31219 | 3.6856 | 18.8373 | 10.9346 | 0.62636 | 0.49523 | 4.7827 | 4.0692 | 0.13824 | 0.024077 | 0.0050744 | 143.3137 | -74.5627 | -74562.6601 | 0.34894 | 0.29078 |  |  | 639.716 | 3.587 | 0.01177 | 0.0012263 | 397.7242 | 564.8703 | 6.7925 | 571662.7551 | 497.7398 | 72.36 | 0.12693 | 12.6925 | 67 | -50 | -50 | 0.57453 | 0.14297 | 67 | 0.402 | 0.335 | 68.34 | 4.02 | 12.5 | 8.535 | 21.035 | 0.40547 | 159.5598 | 9.3859 | 0.93859 | 13.2967 | 170 | 28.5536 | 1.1421 | 1.6727 | 350 | 350 | 28.9823 | 1.6979 | 0.40665 | 0.7811 | 1634.8039 | 0.086065 | 28.7571 | 28.7571 | 12.625 | 402 | 350 | 402 | 350 | 2.8571 | 1.1503 | 1.7069 | 0.4026 | 0.27201 | 3.2112 | 14.9308 | 10.5347 | 0.60599 | 0.47912 | 4.4392 | 5.8222 | 0.07 | 0.030973 | 0.005625 | 75.625 | -211.2669 | -211266.9141 | 0.34894 | 0.29078 |  |  | 639.716 | 3.3294 | 0.011017 | 0.0011478 | 508.1632 | 699.2267 | 7.236 | 706462.7132 | 495.8355 | 72.36 | 0.12735 | 12.7351 | 67 | -50 | -50 | 0.57453
|  | 68 | 0.408 | 0.34 | 69.36 | 4.08 | 11.2673 | 8.5429 | 19.8102 |  | 0.43124 | 152.9649 | 8.9979 | 0.89979 | 12.7471 | 170 | 30.2292 | 1.3415 | 1.7692 | 350 | 302.0502 | 27.7651 | 1.625 | 0.37286 | 0.78037 | 1660.746 | 0.085985 | 28.9709 | 30.2292 | 13.7154 | 408 | 302.0502 | 408 | 302.0502 | 3.3107 | 1.3415 | 1.9692 | 0.40519 | 0.32195 | 3.8008 | 19.396 | 11.1095 | 0.63563 | 0.50255 | 4.9368 | 4.0698 | 0.13613 | 0.023708 | 0.0050703 | 141.2015 | -59.9077 | -59907.6661 | 0.35414 | 0.29512 |  |  | 649.264 | 3.7026 | 0.012121 | 0.0012628 | 398.3205 | 573.3837 | 6.9003 | 580284.0863 | 521.0257 | 73.44 | 0.12354 | 12.354 | 68 | -50 | -50 | 0.5788 | 0.14404 | 68 | 0.408 | 0.34 | 69.36 | 4.08 | 12.5 | 8.535 | 21.035 | 0.40547 | 159.5598 | 9.3859 | 0.93859 | 13.2967 | 170 | 28.9797 | 1.1592 | 1.6977 | 350 | 350 | 28.9823 | 1.6979 | 0.40665 | 0.7811 | 1659.204 | 0.086065 | 28.9709 | 28.9797 | 12.7899 | 408 | 350 | 408 | 350 | 2.8571 | 1.1592 | 1.698 | 0.40572 | 0.27821 | 3.2844 | 15.0746 | 10.6572 | 0.60908 | 0.48157 | 4.5431 | 5.8673 | 0.07 | 0.030973 | 0.005625 | 75.625 | -147.8412 | -147841.2072 | 0.35414 | 0.29512 |  |  | 649.264 | 3.4073 | 0.011129 | 0.0011595 | 518.0549 | 718.9865 | 7.3485 | 726334.9245 | 579.143 | 73.44 | 0.11254 | 11.2537 | 68 | -50 | -50 | 0.5788
|  | 69 | 0.414 | 0.345 | 70.38 | 4.14 | 11.2492 | 8.543 | 19.7922 |  | 0.43164 | 152.8602 | 8.9918 | 0.89918 | 12.7384 | 170 | 30.6947 | 1.3643 | 1.7965 | 350 | 297.55 | 27.7461 | 1.6239 | 0.37234 | 0.78036 | 1685.1916 | 0.085984 | 29.1832 | 30.6947 | 14.0603 | 414 | 297.55 | 414 | 297.55 | 3.3608 | 1.3643 | 1.9965 | 0.40595 | 0.33225 | 3.9224 | 19.9853 | 11.2912 | 0.645 | 0.50997 | 5.0996 | 4.0673 | 0.13389 | 0.023312 | 0.0050621 | 138.9501 | -49.9225 | -49922.4875 | 0.35935 | 0.29946 |  |  | 658.812 | 3.8247 | 0.012481 | 0.0013003 | 398.5921 | 582.1042 | 7.0085 | 589112.7686 | 539.8491 | 74.52 | 0.1213 | 12.1295 | 69 | -50 | -50 | 0.57883 | 0.14404 | 69 | 0.414 | 0.345 | 70.38 | 4.14 | 12.5 | 8.535 | 21.035 | 0.40547 | 159.5598 | 9.3859 | 0.93859 | 13.2967 | 170 | 29.4059 | 1.1762 | 1.7227 | 350 | 344.9583 | 28.9823 | 1.6979 | 0.40665 | 0.7811 | 1683.6041 | 0.086065 | 29.1832 | 29.4059 | 13.1056 | 414 | 344.9583 | 414 | 344.9583 | 2.8989 | 1.1762 | 1.7227 | 0.40575 | 0.28645 | 3.3817 | 15.5189 | 10.8144 | 0.61802 | 0.48864 | 4.6781 | 5.8678 | 0.068992 | 0.030527 | 0.005625 | 74.6167 | -106.8394 | -106839.4454 | 0.35935 | 0.29946 |  |  | 658.812 | 3.5086 | 0.011459 | 0.0011938 | 518.1703 | 727.4606 | 7.4572 | 734917.7647 | 628.7371 | 74.52 | 0.10596 | 10.5964 | 69 | -50 | -50 | 0.57883
|  | 70 | 0.42 | 0.35 | 71.4 | 4.2 | 11.2311 | 8.5432 | 19.7742 |  | 0.43204 | 152.755 | 8.9856 | 0.89856 | 12.7296 | 170 | 31.161 | 1.3873 | 1.8237 | 350 | 293.1685 | 27.727 | 1.6228 | 0.37183 | 0.78035 | 1709.638 | 0.085983 | 29.3939 | 31.161 | 14.4057 | 420 | 293.1685 | 420 | 293.1685 | 3.411 | 1.3873 | 2.0237 | 0.4067 | 0.34274 | 4.0462 | 20.585 | 11.4733 | 0.65438 | 0.51739 | 5.2655 | 4.0645 | 0.1317 | 0.022927 | 0.005054 | 136.7578 | -42.9127 | -42912.6919 | 0.36456 | 0.3038 |  |  | 668.36 | 3.9491 | 0.012847 | 0.0013384 | 398.834 | 591.1959 | 7.1167 | 598312.6381 | 556.0683 | 75.6 | 0.11968 | 11.9683 | 70 | -50 | -50 | 0.57883 | 0.14404 | 70 | 0.42 | 0.35 | 71.4 | 4.2 | 12.5 | 8.535 | 21.035 | 0.40547 | 159.5598 | 9.3859 | 0.93859 | 13.2967 | 170 | 29.8321 | 1.1933 | 1.7476 | 350 | 340.0303 | 28.9823 | 1.6979 | 0.40665 | 0.7811 | 1708.0041 | 0.086065 | 29.3939 | 29.8321 | 13.4213 | 420 | 340.0303 | 420 | 340.0303 | 2.9409 | 1.1933 | 1.7476 | 0.40575 | 0.29481 | 3.4804 | 15.972 | 10.9712 | 0.62698 | 0.49572 | 4.8147 | 5.8678 | 0.068006 | 0.030091 | 0.005625 | 73.6311 | -83.9517 | -83951.7482 | 0.36456 | 0.3038 |  |  | 668.36 | 3.611 | 0.011793 | 0.0012287 | 518.1703 | 736.0657 | 7.5653 | 743631.0106 | 660.3476 | 75.6 | 0.10272 | 10.2725 | 70 | -50 | -50 | 0.57883
|  | 71 | 0.426 | 0.355 | 72.42 | 4.26 | 11.2129 | 8.5433 | 19.7562 |  | 0.43243 | 152.6495 | 8.9794 | 0.89794 | 12.7208 | 170 | 31.628 | 1.4103 | 1.851 | 350 | 288.9021 | 27.7078 | 1.6216 | 0.37131 | 0.78034 | 1734.0851 | 0.085982 | 29.6031 | 31.628 | 14.7516 | 426 | 288.9021 | 426 | 288.9021 | 3.4614 | 1.4103 | 2.051 | 0.40745 | 0.35341 | 4.1722 | 21.195 | 11.6559 | 0.66377 | 0.52481 | 5.4344 | 4.0617 | 0.12958 | 0.022552 | 0.0050458 | 134.6235 | -37.7235 | -37723.5437 | 0.36977 | 0.30814 |  |  | 677.908 | 4.0758 | 0.013218 | 0.0013771 | 399.0489 | 600.6862 | 7.2249 | 607911.127 | 570.8655 | 76.68 | 0.11842 | 11.8416 | 71 | -50 | -50 | 0.57883 | 0.14404 | 71 | 0.426 | 0.355 | 72.42 | 4.26 | 12.5 | 8.535 | 21.035 | 0.40547 | 159.5598 | 9.3859 | 0.93859 | 13.2967 | 170 | 30.2582 | 1.2103 | 1.7726 | 350 | 335.2411 | 28.9823 | 1.6979 | 0.40665 | 0.7811 | 1732.4042 | 0.086065 | 29.6031 | 30.2582 | 13.737 | 426 | 335.2411 | 426 | 335.2411 | 2.9829 | 1.2103 | 1.7726 | 0.40575 | 0.30329 | 3.5806 | 16.4316 | 11.1279 | 0.63594 | 0.5028 | 4.9532 | 5.8678 | 0.067048 | 0.029667 | 0.005625 | 72.6732 | -69.3152 | -69315.1914 | 0.36977 | 0.30814 |  |  | 677.908 | 3.7149 | 0.012132 | 0.001264 | 518.1703 | 745.0008 | 7.6733 | 752674.1509 | 684.0369 | 76.68 | 0.1008 | 10.08 | 71 | -50 | -50 | 0.57883
|  | 72 | 0.432 | 0.36 | 73.44 | 4.32 | 11.1948 | 8.5434 | 19.7382 |  | 0.43284 | 152.5439 | 8.9732 | 0.89732 | 12.712 | 170 | 32.0957 | 1.4335 | 1.8784 | 350 | 284.7464 | 27.6886 | 1.6205 | 0.37079 | 0.78033 | 1758.5329 | 0.085981 | 29.8108 | 32.0957 | 15.098 | 432 | 284.7464 | 432 | 284.7464 | 3.5119 | 1.4335 | 2.0784 | 0.40819 | 0.36428 | 4.3005 | 21.8154 | 11.839 | 0.67317 | 0.53224 | 5.6065 | 4.0588 | 0.12751 | 0.022187 | 0.0050377 | 132.545 | -33.7285 | -33728.5477 | 0.37498 | 0.31248 |  |  | 687.456 | 4.2049 | 0.013595 | 0.0014164 | 399.238 | 610.604 | 7.3332 | 617937.1597 | 584.8961 | 77.76 | 0.11735 | 11.7346 | 72 | -50 | -50 | 0.57883 | 0.14404 | 72 | 0.432 | 0.36 | 73.44 | 4.32 | 12.5 | 8.535 | 21.035 | 0.40547 | 159.5598 | 9.3859 | 0.93859 | 13.2967 | 170 | 30.6844 | 1.2274 | 1.7976 | 350 | 330.585 | 28.9823 | 1.6979 | 0.40665 | 0.7811 | 1756.8042 | 0.086065 | 29.8108 | 30.6844 | 14.0527 | 432 | 330.585 | 432 | 330.585 | 3.0249 | 1.2274 | 1.7976 | 0.40575 | 0.3119 | 3.6821 | 16.8977 | 11.2846 | 0.64489 | 0.50988 | 5.0937 | 5.8678 | 0.066117 | 0.029255 | 0.005625 | 71.742 | -59.1521 | -59152.0552 | 0.37498 | 0.31248 |  |  | 687.456 | 3.8203 | 0.012477 | 0.0012999 | 518.1703 | 754.2822 | 7.7814 | 762063.6703 | 703.5991 | 77.76 | 0.099519 | 9.9519 | 72 | -50 | -50 | 0.57883
|  | 73 | 0.438 | 0.365 | 74.46 | 4.38 | 11.1767 | 8.5435 | 19.7202 |  | 0.43324 | 152.4381 | 8.9669 | 0.89669 | 12.7032 | 170 | 32.564 | 1.4568 | 1.9058 | 350 | 280.697 | 27.6694 | 1.6193 | 0.37027 | 0.78032 | 1782.9813 | 0.08598 | 30.0171 | 32.564 | 15.445 | 438 | 280.697 | 438 | 280.697 | 3.5626 | 1.4568 | 2.1058 | 0.40892 | 0.37534 | 4.4311 | 22.4462 | 12.0225 | 0.68257 | 0.53967 | 5.7816 | 4.0557 | 0.12549 | 0.021832 | 0.0050295 | 130.52 | -30.559 | -30559.0472 | 0.38018 | 0.31682 |  |  | 697.004 | 4.3362 | 0.013977 | 0.0014562 | 399.4021 | 620.9808 | 7.4414 | 628422.2244 | 598.5602 | 78.84 | 0.11639 | 11.6386 | 73 | -50 | -50 | 0.57883 | 0.14404 | 73 | 0.438 | 0.365 | 74.46 | 4.38 | 12.5 | 8.535 | 21.035 | 0.40547 | 159.5598 | 9.3859 | 0.93859 | 13.2967 | 170 | 31.1106 | 1.2444 | 1.8225 | 350 | 326.0565 | 28.9823 | 1.6979 | 0.40665 | 0.7811 | 1781.2043 | 0.086065 | 30.0171 | 31.1106 | 14.3683 | 438 | 326.0565 | 438 | 326.0565 | 3.067 | 1.2444 | 1.8225 | 0.40575 | 0.32062 | 3.7851 | 17.3703 | 11.4414 | 0.65385 | 0.51696 | 5.2362 | 5.8678 | 0.065211 | 0.028854 | 0.005625 | 70.8363 | -51.6853 | -51685.3422 | 0.38018 | 0.31682 |  |  | 697.004 | 3.9271 | 0.012826 | 0.0013362 | 518.1703 | 763.9277 | 7.8895 | 771817.2222 | 720.8289 | 78.84 | 0.098591 | 9.8591 | 73 | -50 | -50 | 0.57883
|  | 74 | 0.444 | 0.37 | 75.48 | 4.44 | 11.1586 | 8.5436 | 19.7022 |  | 0.43364 | 152.332 | 8.9607 | 0.89607 | 12.6943 | 170 | 33.0331 | 1.4802 | 1.9332 | 350 | 276.75 | 27.6502 | 1.6182 | 0.36975 | 0.78031 | 1807.4303 | 0.085978 | 30.222 | 33.0331 | 15.7924 | 444 | 276.75 | 444 | 276.75 | 3.6134 | 1.4802 | 2.1332 | 0.40964 | 0.38659 | 4.5639 | 23.0874 | 12.2064 | 0.69198 | 0.54711 | 5.9599 | 4.0526 | 0.12353 | 0.021486 | 0.0050214 | 128.5466 | -27.984 | -27983.9549 | 0.38539 | 0.32116 |  |  | 706.552 | 4.4699 | 0.014365 | 0.0014967 | 399.5421 | 631.851 | 7.5496 | 639400.6856 | 612.1233 | 79.92 | 0.11548 | 11.5484 | 74 | -50 | -50 | 0.57883 | 0.14404 | 74 | 0.444 | 0.37 | 75.48 | 4.44 | 12.5 | 8.535 | 21.035 | 0.40547 | 159.5598 | 9.3859 | 0.93859 | 13.2967 | 170 | 31.5368 | 1.2615 | 1.8475 | 350 | 321.6503 | 28.9823 | 1.6979 | 0.40665 | 0.7811 | 1805.6044 | 0.086065 | 30.222 | 31.5368 | 14.684 | 444 | 321.6503 | 444 | 321.6503 | 3.109 | 1.2615 | 1.8475 | 0.40575 | 0.32947 | 3.8895 | 17.8495 | 11.5981 | 0.66281 | 0.52404 | 5.3806 | 5.8678 | 0.06433 | 0.028464 | 0.005625 | 69.9551 | -45.9691 | -45969.137 | 0.38539 | 0.32116 |  |  | 706.552 | 4.0355 | 0.013179 | 0.0013731 | 518.1703 | 773.9562 | 7.9976 | 781953.7322 | 736.6911 | 79.92 | 0.097868 | 9.7868 | 74 | -50 | -50 | 0.57883
|  | 75 | 0.45 | 0.375 | 76.5 | 4.5 | 11.1404 | 8.5437 | 19.6842 |  | 0.43404 | 152.2258 | 8.9545 | 0.89545 | 12.6855 | 170 | 33.5029 | 1.5037 | 1.9607 | 350 | 272.9014 | 27.6309 | 1.617 | 0.36923 | 0.7803 | 1831.8801 | 0.085977 | 30.4256 | 33.5029 | 16.1404 | 450 | 272.9014 | 450 | 272.9014 | 3.6643 | 1.5037 | 2.1607 | 0.41035 | 0.39803 | 4.6989 | 23.7392 | 12.3908 | 0.7014 | 0.55456 | 6.1413 | 4.0494 | 0.12161 | 0.021148 | 0.0050132 | 126.6228 | -25.8511 | -25851.0586 | 0.3906 | 0.3255 |  |  | 716.1 | 4.606 | 0.014759 | 0.0015377 | 399.6588 | 643.2522 | 7.6579 | 650910.1418 | 625.7752 | 81 | 0.11461 | 11.4605 | 75 | -50 | -50 | 0.57883 | 0.14404 | 75 | 0.45 | 0.375 | 76.5 | 4.5 | 12.5 | 8.535 | 21.035 | 0.40547 | 159.5598 | 9.3859 | 0.93859 | 13.2967 | 170 | 31.9629 | 1.2785 | 1.8725 | 350 | 317.3616 | 28.9823 | 1.6979 | 0.40665 | 0.7811 | 1830.0044 | 0.086065 | 30.4256 | 31.9629 | 14.9997 | 450 | 317.3616 | 450 | 317.3616 | 3.151 | 1.2785 | 1.8725 | 0.40575 | 0.33843 | 3.9954 | 18.3352 | 11.7548 | 0.67176 | 0.53113 | 5.527 | 5.8678 | 0.063472 | 0.028085 | 0.005625 | 69.0973 | -41.4536 | -41453.6089 | 0.3906 | 0.3255 |  |  | 716.1 | 4.1453 | 0.013538 | 0.0014105 | 518.1703 | 784.3879 | 8.1056 | 792493.5136 | 751.756 | 81 | 0.097267 | 9.7267 | 75 | -50 | -50 | 0.57883
|  | 76 | 0.456 | 0.38 | 77.52 | 4.56 | 11.1223 | 8.5439 | 19.6662 |  | 0.43444 | 152.1194 | 8.9482 | 0.89482 | 12.6766 | 170 | 33.9733 | 1.5273 | 1.9882 | 350 | 269.1477 | 27.6116 | 1.6159 | 0.36871 | 0.78029 | 1856.3305 | 0.085976 | 30.6277 | 33.9733 | 16.4889 | 456 | 269.1477 | 456 | 269.1477 | 3.7154 | 1.5273 | 2.1882 | 0.41106 | 0.40967 | 4.8363 | 24.4017 | 12.5756 | 0.71082 | 0.56201 | 6.3258 | 4.046 | 0.11974 | 0.020819 | 0.005005 | 124.7467 | -24.056 | -24056.0155 | 0.39581 | 0.32984 |  |  | 725.648 | 4.7444 | 0.015158 | 0.0015793 | 399.7531 | 655.2257 | 7.7662 | 662991.836 | 639.6615 | 82.08 | 0.11372 | 11.3725 | 76 | -50 | -50 | 0.57883 | 0.14404 | 76 | 0.456 | 0.38 | 77.52 | 4.56 | 12.5 | 8.535 | 21.035 | 0.40547 | 159.5598 | 9.3859 | 0.93859 | 13.2967 | 170 | 32.3891 | 1.2956 | 1.8974 | 350 | 313.1858 | 28.9823 | 1.6979 | 0.40665 | 0.7811 | 1854.4045 | 0.086065 | 30.6277 | 32.3891 | 15.3154 | 456 | 313.1858 | 456 | 313.1858 | 3.193 | 1.2956 | 1.8974 | 0.40575 | 0.34752 | 4.1026 | 18.8273 | 11.9116 | 0.68072 | 0.53821 | 5.6754 | 5.8678 | 0.062637 | 0.027715 | 0.005625 | 68.2622 | -37.7973 | -37797.3426 | 0.39581 | 0.32984 |  |  | 725.648 | 4.2566 | 0.013901 | 0.0014483 | 518.1703 | 795.2447 | 8.2137 | 803458.3957 | 766.3867 | 82.08 | 0.096739 | 9.6739 | 76 | -50 | -50 | 0.57883
|  | 77 | 0.462 | 0.385 | 78.54 | 4.62 | 11.1042 | 8.544 | 19.6482 |  | 0.43485 | 152.0127 | 8.9419 | 0.89419 | 12.6677 | 170 | 34.4445 | 1.551 | 2.0157 | 350 | 265.4853 | 27.5922 | 1.6147 | 0.36819 | 0.78028 | 1880.7816 | 0.085975 | 30.8286 | 34.4445 | 16.8379 | 462 | 265.4853 | 462 | 265.4853 | 3.7667 | 1.551 | 2.2157 | 0.41176 | 0.4215 | 4.976 | 25.0749 | 12.7609 | 0.72025 | 0.56946 | 6.5136 | 4.0426 | 0.11792 | 0.020498 | 0.0049969 | 122.9167 | -22.5249 | -22524.9061 | 0.40102 | 0.33418 |  |  | 735.196 | 4.8852 | 0.015563 | 0.0016214 | 399.8256 | 667.8167 | 7.8744 | 675691.1287 | 653.9014 | 83.16 | 0.11283 | 11.2826 | 77 | -50 | -50 | 0.57883 | 0.14404 | 77 | 0.462 | 0.385 | 78.54 | 4.62 | 12.5 | 8.535 | 21.035 | 0.40547 | 159.5598 | 9.3859 | 0.93859 | 13.2967 | 170 | 32.8153 | 1.3126 | 1.9224 | 350 | 309.1185 | 28.9823 | 1.6979 | 0.40665 | 0.7811 | 1878.8045 | 0.086065 | 30.8286 | 32.8153 | 15.6311 | 462 | 309.1185 | 462 | 309.1185 | 3.235 | 1.3126 | 1.9224 | 0.40575 | 0.35672 | 4.2113 | 19.3261 | 12.0683 | 0.68968 | 0.54529 | 5.8258 | 5.8678 | 0.061824 | 0.027355 | 0.005625 | 67.4487 | -34.7771 | -34777.136 | 0.40102 | 0.33418 |  |  | 735.196 | 4.3693 | 0.01427 | 0.0014867 | 518.1703 | 806.5501 | 8.3218 | 814871.8663 | 780.8299 | 83.16 | 0.096251 | 9.6251 | 77 | -50 | -50 | 0.57883
|  | 78 | 0.468 | 0.39 | 79.56 | 4.68 | 11.086 | 8.5441 | 19.6301 |  | 0.43525 | 151.9059 | 8.9356 | 0.89356 | 12.6588 | 170 | 34.9164 | 1.5748 | 2.0433 | 350 | 261.911 | 27.5728 | 1.6136 | 0.36766 | 0.78027 | 1905.2333 | 0.085974 | 31.0281 | 34.9164 | 17.1874 | 468 | 261.911 | 468 | 261.911 | 3.8181 | 1.5748 | 2.2433 | 0.41245 | 0.43353 | 5.1181 | 25.7588 | 12.9466 | 0.72969 | 0.57692 | 6.7046 | 4.0391 | 0.11614 | 0.020185 | 0.0049887 | 121.131 | -21.2039 | -21203.8993 | 0.40622 | 0.33852 |  |  | 744.744 | 5.0284 | 0.015973 | 0.0016642 | 399.8772 | 681.0753 | 7.9827 | 689058.0444 | 668.5989 | 84.24 | 0.1119 | 11.1896 | 78 | -50 | -50 | 0.57883 | 0.14404 | 78 | 0.468 | 0.39 | 79.56 | 4.68 | 12.5 | 8.535 | 21.035 | 0.40547 | 159.5598 | 9.3859 | 0.93859 | 13.2967 | 170 | 33.2414 | 1.3297 | 1.9474 | 350 | 305.1554 | 28.9823 | 1.6979 | 0.40665 | 0.7811 | 1903.2046 | 0.086065 | 31.0281 | 33.2414 | 15.9468 | 468 | 305.1554 | 468 | 305.1554 | 3.277 | 1.3297 | 1.9474 | 0.40575 | 0.36605 | 4.3214 | 19.8313 | 12.225 | 0.69863 | 0.55237 | 5.9781 | 5.8678 | 0.061031 | 0.027004 | 0.005625 | 66.6561 | -32.2409 | -32240.9138 | 0.40622 | 0.33852 |  |  | 744.744 | 4.4835 | 0.014643 | 0.0015256 | 518.1703 | 818.3294 | 8.4299 | 826759.2312 | 795.2631 | 84.24 | 0.095781 | 9.5781 | 78 | -50 | -50 | 0.57883
|  | 79 | 0.474 | 0.395 | 80.58 | 4.74 | 11.0679 | 8.5442 | 19.6121 |  | 0.43566 | 151.7988 | 8.9293 | 0.89293 | 12.6499 | 170 | 35.3889 | 1.5987 | 2.0709 | 350 | 258.4215 | 27.5534 | 1.6124 | 0.36714 | 0.78026 | 1929.6857 | 0.085973 | 31.2264 | 35.3889 | 17.5375 | 474 | 258.4215 | 474 | 258.4215 | 3.8696 | 1.5987 | 2.2709 | 0.41314 | 0.44576 | 5.2624 | 26.4536 | 13.1328 | 0.73913 | 0.58439 | 6.8988 | 4.0356 | 0.11441 | 0.01988 | 0.0049806 | 119.3881 | -20.0529 | -20052.863 | 0.41143 | 0.34286 |  |  | 754.292 | 5.1741 | 0.016389 | 0.0017075 | 399.9084 | 695.0569 | 8.091 | 703147.9069 | 683.8493 | 85.32 | 0.11092 | 11.0925 | 79 | -50 | -50 | 0.57883 | 0.14404 | 79 | 0.474 | 0.395 | 80.58 | 4.74 | 12.5 | 8.535 | 21.035 | 0.40547 | 159.5598 | 9.3859 | 0.93859 | 13.2967 | 170 | 33.6676 | 1.3467 | 1.9723 | 350 | 301.2927 | 28.9823 | 1.6979 | 0.40665 | 0.7811 | 1927.6046 | 0.086065 | 31.2264 | 33.6676 | 16.2624 | 474 | 301.2927 | 474 | 301.2927 | 3.319 | 1.3467 | 1.9723 | 0.40575 | 0.37549 | 4.4329 | 20.3431 | 12.3818 | 0.70759 | 0.55945 | 6.1323 | 5.8678 | 0.060259 | 0.026663 | 0.005625 | 65.8835 | -30.0815 | -30081.4861 | 0.41143 | 0.34286 |  |  | 754.292 | 4.5992 | 0.015021 | 0.0015649 | 518.1703 | 830.6098 | 8.5379 | 839147.7918 | 809.8206 | 85.32 | 0.095315 | 9.5315 | 79 | -50 | -50 | 0.57883
|  | 80 | 0.48 | 0.4 | 81.6 | 4.8 | 11.0498 | 8.5443 | 19.5941 |  | 0.43607 | 151.6916 | 8.923 | 0.8923 | 12.641 | 170 | 35.8622 | 1.6228 | 2.0986 | 350 | 255.0139 | 27.5339 | 1.6112 | 0.36662 | 0.78024 | 1954.1388 | 0.085971 | 31.4234 | 35.8622 | 17.8881 | 480 | 255.0139 | 480 | 255.0139 | 3.9214 | 1.6228 | 2.2986 | 0.41383 | 0.45819 | 5.4092 | 27.1593 | 13.3194 | 0.74858 | 0.59186 | 7.0963 | 4.0319 | 0.11271 | 0.019581 | 0.0049724 | 117.6864 | -19.0413 | -19041.2668 | 0.41664 | 0.3472 |  |  | 763.84 | 5.3222 | 0.016811 | 0.0017515 | 399.9201 | 709.8227 | 8.1993 | 718022.0788 | 699.7447 | 86.4 | 0.1099 | 10.9903 | 80 | -50 | -50 | 0.57883 | 0.14404 | 80 | 0.48 | 0.4 | 81.6 | 4.8 | 12.5 | 8.535 | 21.035 | 0.40547 | 159.5598 | 9.3859 | 0.93859 | 13.2967 | 170 | 34.0938 | 1.3638 | 1.9973 | 350 | 297.5265 | 28.9823 | 1.6979 | 0.40665 | 0.7811 | 1952.0047 | 0.086065 | 31.4234 | 34.0938 | 16.5781 | 480 | 297.5265 | 480 | 297.5265 | 3.361 | 1.3638 | 1.9973 | 0.40575 | 0.38506 | 4.5458 | 20.8613 | 12.5385 | 0.71655 | 0.56653 | 6.2885 | 5.8678 | 0.059505 | 0.026329 | 0.005625 | 65.1303 | -28.2211 | -28221.1275 | 0.41664 | 0.3472 |  |  | 763.84 | 4.7164 | 0.015403 | 0.0016048 | 518.1703 | 843.421 | 8.646 | 852067.0447 | 824.6098 | 86.4 | 0.09484 | 9.484 | 80 | -50 | -50 | 0.57883
|  | 81 | 0.486 | 0.405 | 82.62 | 4.86 | 11.0317 | 8.5444 | 19.5761 |  | 0.43647 | 151.5841 | 8.9167 | 0.89167 | 12.632 | 170 | 36.3363 | 1.6469 | 2.1263 | 350 | 251.6853 | 27.5144 | 1.6101 | 0.36609 | 0.78023 | 1978.5926 | 0.08597 | 31.6192 | 36.3363 | 18.2392 | 486 | 251.6853 | 486 | 251.6853 | 3.9732 | 1.6469 | 2.3263 | 0.4145 | 0.47082 | 5.5583 | 27.8761 | 13.5065 | 0.75803 | 0.59933 | 7.297 | 4.0282 | 0.11106 | 0.01929 | 0.0049642 | 116.0246 | -18.1455 | -18145.4735 | 0.42185 | 0.35154 |  |  | 773.388 | 5.4728 | 0.017238 | 0.001796 | 399.9127 | 725.4412 | 8.3077 | 733748.8277 | 716.3767 | 87.48 | 0.10883 | 10.8825 | 81 | -50 | -50 | 0.57883 | 0.14404 | 81 | 0.486 | 0.405 | 82.62 | 4.86 | 12.5 | 8.535 | 21.035 | 0.40547 | 159.5598 | 9.3859 | 0.93859 | 13.2967 | 170 | 34.52 | 1.3808 | 2.0223 | 350 | 293.8533 | 28.9823 | 1.6979 | 0.40665 | 0.7811 | 1976.4048 | 0.086065 | 31.6192 | 34.52 | 16.8938 | 486 | 293.8533 | 486 | 293.8533 | 3.4031 | 1.3808 | 2.0223 | 0.40575 | 0.39475 | 4.6602 | 21.3861 | 12.6952 | 0.7255 | 0.57362 | 6.4467 | 5.8678 | 0.058771 | 0.026004 | 0.005625 | 64.3957 | -26.6021 | -26602.1038 | 0.42185 | 0.35154 |  |  | 773.388 | 4.8351 | 0.015791 | 0.0016452 | 518.1703 | 856.7948 | 8.7541 | 865548.9051 | 839.7202 | 87.48 | 0.094349 | 9.4349 | 81 | -50 | -50 | 0.57883
|  | 82 | 0.492 | 0.41 | 83.64 | 4.92 | 11.0135 | 8.5446 | 19.5581 |  | 0.43688 | 151.4765 | 8.9104 | 0.89104 | 12.623 | 170 | 36.811 | 1.6712 | 2.1541 | 350 | 248.433 | 27.4949 | 1.6089 | 0.36557 | 0.78022 | 2003.047 | 0.085969 | 31.8137 | 36.811 | 18.5909 | 492 | 248.433 | 492 | 248.433 | 4.0252 | 1.6712 | 2.3541 | 0.41517 | 0.48366 | 5.7098 | 28.6039 | 13.6941 | 0.7675 | 0.60682 | 7.5011 | 4.0244 | 0.10945 | 0.019006 | 0.0049561 | 114.4011 | -17.3469 | -17346.8969 | 0.42706 | 0.35588 |  |  | 782.936 | 5.6258 | 0.017672 | 0.0018411 | 399.887 | 741.9884 | 8.416 | 750404.344 | 733.8404 | 88.56 | 0.10768 | 10.7685 | 82 | -50 | -50 | 0.57883 | 0.14404 | 82 | 0.492 | 0.41 | 83.64 | 4.92 | 12.5 | 8.535 | 21.035 | 0.40547 | 159.5598 | 9.3859 | 0.93859 | 13.2967 | 170 | 34.9461 | 1.3978 | 2.0472 | 350 | 290.2698 | 28.9823 | 1.6979 | 0.40665 | 0.7811 | 2000.8048 | 0.086065 | 31.8137 | 34.9461 | 17.2095 | 492 | 290.2698 | 492 | 290.2698 | 3.4451 | 1.3978 | 2.0472 | 0.40575 | 0.40455 | 4.776 | 21.9174 | 12.852 | 0.73446 | 0.5807 | 6.6069 | 5.8678 | 0.058054 | 0.025687 | 0.005625 | 63.679 | -25.1806 | -25180.6338 | 0.42706 | 0.35588 |  |  | 782.936 | 4.9552 | 0.016183 | 0.001686 | 518.1703 | 870.7658 | 8.8622 | 879627.9588 | 855.2303 | 88.56 | 0.093834 | 9.3834 | 82 | -50 | -50 | 0.57883
|  | 83 | 0.498 | 0.415 | 84.66 | 4.98 | 10.9954 | 8.5447 | 19.5401 |  | 0.43729 | 151.3686 | 8.904 | 0.8904 | 12.6141 | 170 | 37.2865 | 1.6955 | 2.1819 | 350 | 245.2544 | 27.4753 | 1.6077 | 0.36504 | 0.78021 | 2027.502 | 0.085968 | 32.0071 | 37.2865 | 18.9431 | 498 | 245.2544 | 498 | 245.2544 | 4.0774 | 1.6955 | 2.3819 | 0.41584 | 0.4967 | 5.8638 | 29.3428 | 13.8821 | 0.77697 | 0.6143 | 7.7085 | 4.0205 | 0.10787 | 0.018728 | 0.0049479 | 112.8148 | -16.6307 | -16630.7216 | 0.43226 | 0.36022 |  |  | 792.484 | 5.7813 | 0.01811 | 0.0018868 | 399.8434 | 759.5496 | 8.5243 | 768073.9425 | 752.2357 | 89.64 | 0.10648 | 10.6477 | 83 | -50 | -50 | 0.57883 | 0.14404 | 83 | 0.498 | 0.415 | 84.66 | 4.98 | 12.5 | 8.535 | 21.035 | 0.40547 | 159.5598 | 9.3859 | 0.93859 | 13.2967 | 170 | 35.3723 | 1.4149 | 2.0722 | 350 | 286.7725 | 28.9823 | 1.6979 | 0.40665 | 0.7811 | 2025.2049 | 0.086065 | 32.0071 | 35.3723 | 17.5252 | 498 | 286.7725 | 498 | 286.7725 | 3.4871 | 1.4149 | 2.0722 | 0.40575 | 0.41448 | 4.8932 | 22.4553 | 13.0087 | 0.74342 | 0.58778 | 6.769 | 5.8678 | 0.057355 | 0.025378 | 0.005625 | 62.9795 | -23.9229 | -23922.9146 | 0.43226 | 0.36022 |  |  | 792.484 | 5.0768 | 0.01658 | 0.0017274 | 518.1703 | 885.3715 | 8.9702 | 894341.7458 | 871.2113 | 89.64 | 0.093292 | 9.3292 | 83 | -50 | -50 | 0.57883
|  | 84 | 0.504 | 0.42 | 85.68 | 5.04 | 10.9773 | 8.5448 | 19.5221 |  | 0.4377 | 151.2606 | 8.8977 | 0.88977 | 12.605 | 170 | 37.7627 | 1.72 | 2.2097 | 350 | 242.147 | 27.4557 | 1.6066 | 0.36452 | 0.7802 | 2051.9578 | 0.085967 | 32.1994 | 37.7627 | 19.2958 | 504 | 242.147 | 504 | 242.147 | 4.1297 | 1.72 | 2.4097 | 0.4165 | 0.50994 | 6.0201 | 30.093 | 14.0705 | 0.78644 | 0.6218 | 7.9192 | 4.0165 | 0.10632 | 0.018457 | 0.0049398 | 111.2644 | -15.985 | -15984.993 | 0.43747 | 0.36456 |  |  | 802.032 | 5.9394 | 0.018555 | 0.0019332 | 399.7826 | 778.2208 | 8.6326 | 786853.4893 | 771.6705 | 90.72 | 0.1052 | 10.5196 | 84 | -50 | -50 | 0.57883 | 0.14404 | 84 | 0.504 | 0.42 | 85.68 | 5.04 | 12.5 | 8.535 | 21.035 | 0.40547 | 159.5598 | 9.3859 | 0.93859 | 13.2967 | 170 | 35.7985 | 1.4319 | 2.0972 | 350 | 283.3586 | 28.9823 | 1.6979 | 0.40665 | 0.7811 | 2049.6049 | 0.086065 | 32.1994 | 35.7985 | 17.8409 | 504 | 283.3586 | 504 | 283.3586 | 3.5291 | 1.4319 | 2.0972 | 0.40575 | 0.42453 | 5.0118 | 22.9996 | 13.1654 | 0.75237 | 0.59486 | 6.9331 | 5.8678 | 0.056672 | 0.025076 | 0.005625 | 62.2967 | -22.8024 | -22802.4321 | 0.43747 | 0.36456 |  |  | 802.032 | 5.1998 | 0.016982 | 0.0017693 | 518.1703 | 900.6528 | 9.0783 | 909731.0808 | 887.7307 | 90.72 | 0.092718 | 9.2718 | 84 | -50 | -50 | 0.57883
|  | 85 | 0.51 | 0.425 | 86.7 | 5.1 | 10.9592 | 8.5449 | 19.5041 |  | 0.43811 | 151.1523 | 8.8913 | 0.88913 | 12.596 | 170 | 38.2396 | 1.7446 | 2.2376 | 350 | 239.1083 | 27.436 | 1.6054 | 0.36399 | 0.78019 | 2076.4142 | 0.085966 | 32.3905 | 38.2396 | 19.6491 | 510 | 239.1083 | 510 | 239.1083 | 4.1822 | 1.7446 | 2.4376 | 0.41716 | 0.52339 | 6.1789 | 30.8545 | 14.2595 | 0.79593 | 0.6293 | 8.1333 | 4.0125 | 0.10482 | 0.018192 | 0.0049316 | 109.7486 | -15.4 | -15399.9587 | 0.44268 | 0.3689 |  |  | 811.58 | 6.1 | 0.019005 | 0.0019801 | 399.705 | 798.1101 | 8.741 | 806851.1018 | 792.2627 | 91.8 | 0.10384 | 10.3839 | 85 | -50 | -50 | 0.57883 | 0.14404 | 85 | 0.51 | 0.425 | 86.7 | 5.1 | 12.5 | 8.535 | 21.035 | 0.40547 | 159.5598 | 9.3859 | 0.93859 | 13.2967 | 170 | 36.2247 | 1.449 | 2.1221 | 350 | 280.025 | 28.9823 | 1.6979 | 0.40665 | 0.7811 | 2074.005 | 0.086065 | 32.3905 | 36.2247 | 18.1565 | 510 | 280.025 | 510 | 280.025 | 3.5711 | 1.449 | 2.1221 | 0.40575 | 0.4347 | 5.1318 | 23.5505 | 13.3221 | 0.76133 | 0.60194 | 7.0992 | 5.8678 | 0.056005 | 0.024781 | 0.005625 | 61.63 | -21.7981 | -21798.0975 | 0.44268 | 0.3689 |  |  | 811.58 | 5.3244 | 0.017389 | 0.0018117 | 518.1703 | 916.654 | 9.1864 | 925840.4175 | 904.8539 | 91.8 | 0.092108 | 9.2108 | 85 | -50 | -50 | 0.57883
|  | 86 | 0.516 | 0.43 | 87.72 | 5.16 | 10.941 | 8.545 | 19.4861 |  | 0.43852 | 151.0438 | 8.8849 | 0.88849 | 12.587 | 170 | 38.7172 | 1.7694 | 2.2655 | 350 | 236.1362 | 27.4164 | 1.6042 | 0.36346 | 0.78018 | 2100.8713 | 0.085964 | 32.5804 | 38.7172 | 20.0029 | 516 | 236.1362 | 516 | 236.1362 | 4.2348 | 1.7694 | 2.4655 | 0.41781 | 0.53705 | 6.3402 | 31.6273 | 14.4489 | 0.80542 | 0.6368 | 8.3508 | 4.0084 | 0.10334 | 0.017932 | 0.0049235 | 108.2664 | -14.8676 | -14867.5835 | 0.44789 | 0.37324 |  |  | 821.128 | 6.2631 | 0.019461 | 0.0020276 | 399.6112 | 819.3398 | 8.8494 | 828189.1892 | 814.1427 | 92.88 | 0.1024 | 10.2401 | 86 | -50 | -50 | 0.57883 | 0.14404 | 86 | 0.516 | 0.43 | 87.72 | 5.16 | 12.5 | 8.535 | 21.035 | 0.40547 | 159.5598 | 9.3859 | 0.93859 | 13.2967 | 170 | 36.6508 | 1.466 | 2.1471 | 350 | 276.7689 | 28.9823 | 1.6979 | 0.40665 | 0.7811 | 2098.4051 | 0.086065 | 32.5804 | 36.6508 | 18.4722 | 516 | 276.7689 | 516 | 276.7689 | 3.6131 | 1.466 | 2.1471 | 0.40575 | 0.44498 | 5.2533 | 24.1079 | 13.4789 | 0.77029 | 0.60902 | 7.2672 | 5.8678 | 0.055354 | 0.024492 | 0.005625 | 60.9788 | -20.8929 | -20892.9269 | 0.44789 | 0.37324 |  |  | 821.128 | 5.4504 | 0.0178 | 0.0018545 | 518.1703 | 933.4238 | 9.2945 | 942718.2613 | 922.6465 | 92.88 | 0.09146 | 9.146 | 86 | -50 | -50 | 0.57883
|  | 87 | 0.522 | 0.435 | 88.74 | 5.22 | 10.9229 | 8.5451 | 19.468 |  | 0.43893 | 150.9351 | 8.8785 | 0.88785 | 12.5779 | 170 | 39.1957 | 1.7942 | 2.2934 | 350 | 233.2285 | 27.3966 | 1.6031 | 0.36294 | 0.78017 | 2125.329 | 0.085963 | 32.7693 | 39.1957 | 20.3573 | 522 | 233.2285 | 522 | 233.2285 | 4.2876 | 1.7942 | 2.4934 | 0.41846 | 0.55092 | 6.504 | 32.4117 | 14.6387 | 0.81492 | 0.64431 | 8.5717 | 4.0043 | 0.1019 | 0.017679 | 0.0049153 | 106.8165 | -14.3812 | -14381.1878 | 0.4531 | 0.37758 |  |  | 830.676 | 6.4288 | 0.019923 | 0.0020757 | 399.5017 | 842.0492 | 8.9577 | 851006.9116 | 837.4564 | 93.96 | 0.10088 | 10.0879 | 87 | -50 | -50 | 0.57883 | 0.14404 | 87 | 0.522 | 0.435 | 88.74 | 5.22 | 12.5 | 8.535 | 21.035 | 0.40547 | 159.5598 | 9.3859 | 0.93859 | 13.2967 | 170 | 37.077 | 1.4831 | 2.1721 | 350 | 273.5876 | 28.9823 | 1.6979 | 0.40665 | 0.7811 | 2122.8051 | 0.086065 | 32.7693 | 37.077 | 18.7879 | 522 | 273.5876 | 522 | 273.5876 | 3.6551 | 1.4831 | 2.1721 | 0.40575 | 0.45539 | 5.3762 | 24.6718 | 13.6356 | 0.77925 | 0.61611 | 7.4372 | 5.8678 | 0.054718 | 0.024211 | 0.005625 | 60.3425 | -20.0731 | -20073.0896 | 0.4531 | 0.37758 |  |  | 830.676 | 5.5779 | 0.018217 | 0.0018979 | 518.1703 | 951.0151 | 9.4025 | 960417.6401 | 941.1752 | 93.96 | 0.090771 | 9.0771 | 87 | -50 | -50 | 0.57883
|  | 88 | 0.528 | 0.44 | 89.76 | 5.28 | 10.9048 | 8.5453 | 19.45 |  | 0.43934 | 150.8262 | 8.8721 | 0.88721 | 12.5689 | 170 | 39.6748 | 1.8191 | 2.3214 | 350 | 230.383 | 27.3769 | 1.6019 | 0.36241 | 0.78016 | 2149.7874 | 0.085962 | 32.9571 | 39.6748 | 20.7122 | 528 | 230.383 | 528 | 230.383 | 4.3406 | 1.8191 | 2.5214 | 0.4191 | 0.56501 | 6.6702 | 33.2075 | 14.8291 | 0.82442 | 0.65183 | 8.796 | 4.0001 | 0.10049 | 0.017431 | 0.0049071 | 105.3981 | -13.9352 | -13935.1733 | 0.4583 | 0.38192 |  |  | 840.224 | 6.597 | 0.02039 | 0.0021244 | 399.3769 | 866.3971 | 9.0661 | 875463.1651 | 862.3682 | 95.04 | 0.099268 | 9.9268 | 88 | -50 | -50 | 0.57883 | 0.14404 | 88 | 0.528 | 0.44 | 89.76 | 5.28 | 12.5 | 8.535 | 21.035 | 0.40547 | 159.5598 | 9.3859 | 0.93859 | 13.2967 | 170 | 37.5032 | 1.5001 | 2.197 | 350 | 270.4787 | 28.9823 | 1.6979 | 0.40665 | 0.7811 | 2147.2052 | 0.086065 | 32.9571 | 37.5032 | 19.1036 | 528 | 270.4787 | 528 | 270.4787 | 3.6971 | 1.5001 | 2.197 | 0.40575 | 0.46592 | 5.5005 | 25.2422 | 13.7923 | 0.7882 | 0.62319 | 7.6091 | 5.8678 | 0.054096 | 0.023936 | 0.005625 | 59.7207 | -19.3272 | -19327.2085 | 0.4583 | 0.38192 |  |  | 840.224 | 5.7069 | 0.018638 | 0.0019418 | 518.1703 | 969.486 | 9.5106 | 978996.6428 | 960.5097 | 95.04 | 0.090038 | 9.0038 | 88 | -50 | -50 | 0.57883
|  | 89 | 0.534 | 0.445 | 90.78 | 5.34 | 10.8866 | 8.5454 | 19.432 |  | 0.43976 | 150.7171 | 8.8657 | 0.88657 | 12.5598 | 170 | 40.1547 | 1.8442 | 2.3495 | 350 | 227.5978 | 27.3571 | 1.6007 | 0.36188 | 0.78015 | 2174.2465 | 0.085961 | 33.1438 | 40.1547 | 21.0677 | 534 | 227.5978 | 534 | 227.5978 | 4.3937 | 1.8442 | 2.5495 | 0.41974 | 0.5793 | 6.839 | 34.015 | 15.0199 | 0.83394 | 0.65935 | 9.0239 | 3.9958 | 0.099111 | 0.017188 | 0.004899 | 104.01 | -13.5248 | -13524.8127 | 0.46351 | 0.38626 |  |  | 849.772 | 6.7679 | 0.020864 | 0.0021737 | 399.2372 | 892.5658 | 9.1745 | 901740.2262 | 889.0652 | 96.12 | 0.097565 | 9.7565 | 89 | -50 | -50 | 0.57883 | 0.14404 | 89 | 0.534 | 0.445 | 90.78 | 5.34 | 12.5 | 8.535 | 21.035 | 0.40547 | 159.5598 | 9.3859 | 0.93859 | 13.2967 | 170 | 37.9293 | 1.5172 | 2.222 | 350 | 267.4396 | 28.9823 | 1.6979 | 0.40665 | 0.7811 | 2171.6052 | 0.086065 | 33.1438 | 37.9293 | 19.4193 | 534 | 267.4396 | 534 | 267.4396 | 3.7392 | 1.5172 | 2.222 | 0.40575 | 0.47657 | 5.6262 | 25.8192 | 13.9491 | 0.79716 | 0.63027 | 7.7831 | 5.8678 | 0.053488 | 0.023667 | 0.005625 | 59.1129 | -18.6458 | -18645.8394 | 0.46351 | 0.38626 |  |  | 849.772 | 5.8373 | 0.019064 | 0.0019862 | 518.1703 | 988.9003 | 9.6187 | 998519.0356 | 980.723 | 96.12 | 0.089261 | 8.9261 | 89 | -50 | -50 | 0.57883
|  | 90 | 0.54 | 0.45 | 91.8 | 5.4 | 10.8685 | 8.5455 | 19.414 |  | 0.44017 | 150.6078 | 8.8593 | 0.88593 | 12.5506 | 170 | 40.6353 | 1.8694 | 2.3776 | 350 | 224.871 | 27.3372 | 1.5995 | 0.36135 | 0.78014 | 2198.7063 | 0.08596 | 33.3295 | 40.6353 | 21.4237 | 540 | 224.871 | 540 | 224.871 | 4.447 | 1.8694 | 2.5776 | 0.42038 | 0.59381 | 7.0103 | 34.8342 | 15.2111 | 0.84346 | 0.66687 | 9.2552 | 3.9915 | 0.097761 | 0.016951 | 0.0048908 | 102.6514 | -13.1461 | -13146.0868 | 0.46872 | 0.3906 |  |  | 859.32 | 6.9414 | 0.021343 | 0.0022236 | 399.0832 | 920.7654 | 9.2829 | 930048.2349 | 917.7615 | 97.2 | 0.095767 | 9.5767 | 90 | -50 | -50 | 0.57883 | 0.14404 | 90 | 0.54 | 0.45 | 91.8 | 5.4 | 12.5 | 8.535 | 21.035 | 0.40547 | 159.5598 | 9.3859 | 0.93859 | 13.2967 | 170 | 38.3555 | 1.5342 | 2.247 | 350 | 264.468 | 28.9823 | 1.6979 | 0.40665 | 0.7811 | 2196.0053 | 0.086065 | 33.3295 | 38.3555 | 19.735 | 540 | 264.468 | 540 | 264.468 | 3.7812 | 1.5342 | 2.247 | 0.40575 | 0.48734 | 5.7533 | 26.4026 | 14.1058 | 0.80612 | 0.63735 | 7.9589 | 5.8678 | 0.052894 | 0.023404 | 0.005625 | 58.5186 | -18.0211 | -18021.0772 | 0.46872 | 0.3906 |  |  | 859.32 | 5.9692 | 0.019495 | 0.0020311 | 518.1703 | 1009.3282 | 9.7268 | 1019054.9719 | 1001.8932 | 97.2 | 0.088437 | 8.8437 | 90 | -50 | -50 | 0.57883
|  | 91 | 0.546 | 0.455 | 92.82 | 5.46 | 10.8504 | 8.5456 | 19.396 |  | 0.44059 | 150.4983 | 8.8528 | 0.88528 | 12.5415 | 170 | 41.1168 | 1.8947 | 2.4057 | 350 | 222.2007 | 27.3173 | 1.5983 | 0.36082 | 0.78013 | 2223.1667 | 0.085958 | 33.5142 | 41.1168 | 21.7803 | 546 | 222.2007 | 546 | 222.2007 | 4.5004 | 1.8947 | 2.6057 | 0.42101 | 0.60854 | 7.1841 | 35.6652 | 15.4029 | 0.85298 | 0.67441 | 9.49 | 3.9871 | 0.096439 | 0.016719 | 0.0048827 | 101.3212 | -12.7956 | -12795.5565 | 0.47393 | 0.39494 |  |  | 868.868 | 7.1175 | 0.021828 | 0.0022741 | 398.9152 | 951.2395 | 9.3912 | 960630.7473 | 948.7041 | 98.28 | 0.09387 | 9.387 | 91 | -50 | -50 | 0.57883 | 0.14404 | 91 | 0.546 | 0.455 | 92.82 | 5.46 | 12.5 | 8.535 | 21.035 | 0.40547 | 159.5598 | 9.3859 | 0.93859 | 13.2967 | 170 | 38.7817 | 1.5513 | 2.2719 | 350 | 261.5618 | 28.9823 | 1.6979 | 0.40665 | 0.7811 | 2220.4054 | 0.086065 | 33.5142 | 38.7817 | 20.0506 | 546 | 261.5618 | 546 | 261.5618 | 3.8232 | 1.5513 | 2.2719 | 0.40575 | 0.49823 | 5.8819 | 26.9926 | 14.2625 | 0.81507 | 0.64443 | 8.1368 | 5.8678 | 0.052312 | 0.023147 | 0.005625 | 57.9374 | -17.4463 | -17446.2552 | 0.47393 | 0.39494 |  |  | 868.868 | 6.1026 | 0.01993 | 0.0020765 | 518.1703 | 1030.847 | 9.8349 | 1040681.8103 | 1024.1044 | 98.28 | 0.087564 | 8.7564 | 91 | -50 | -50 | 0.57883
|  | 92 | 0.552 | 0.46 | 93.84 | 5.52 | 10.8323 | 8.5457 | 19.378 |  | 0.441 | 150.3885 | 8.8464 | 0.88464 | 12.5324 | 170 | 41.5989 | 1.9201 | 2.4339 | 350 | 219.5852 | 27.2974 | 1.5971 | 0.36029 | 0.78012 | 2247.6278 | 0.085957 | 33.6978 | 41.5989 | 22.1375 | 552 | 219.5852 | 552 | 219.5852 | 4.554 | 1.9201 | 2.6339 | 0.42163 | 0.62348 | 7.3605 | 36.508 | 15.5951 | 0.86252 | 0.68195 | 9.7283 | 3.9827 | 0.095144 | 0.016491 | 0.0048745 | 100.0187 | -12.4703 | -12470.2623 | 0.47914 | 0.39928 |  |  | 878.416 | 7.2963 | 0.022318 | 0.0023253 | 398.7336 | 984.272 | 9.4996 | 993771.672 | 982.1798 | 99.36 | 0.091869 | 9.1869 | 92 | -50 | -50 | 0.57883 | 0.14404 | 92 | 0.552 | 0.46 | 93.84 | 5.52 | 12.5 | 8.535 | 21.035 | 0.40547 | 159.5598 | 9.3859 | 0.93859 | 13.2967 | 170 | 39.2079 | 1.5683 | 2.2969 | 350 | 258.7187 | 28.9823 | 1.6979 | 0.40665 | 0.7811 | 2244.8054 | 0.086065 | 33.6978 | 39.2079 | 20.3663 | 552 | 258.7187 | 552 | 258.7187 | 3.8652 | 1.5683 | 2.2969 | 0.40575 | 0.50924 | 6.0119 | 27.5891 | 14.4193 | 0.82403 | 0.65151 | 8.3166 | 5.8678 | 0.051744 | 0.022895 | 0.005625 | 57.3687 | -16.9157 | -16915.7111 | 0.47914 | 0.39928 |  |  | 878.416 | 6.2375 | 0.020371 | 0.0021224 | 518.1703 | 1053.5421 | 9.9429 | 1063485.0627 | 1047.4478 | 99.36 | 0.086641 | 8.6641 | 92 | -50 | -50 | 0.57883
|  | 93 | 0.558 | 0.465 | 94.86 | 5.58 | 10.8141 | 8.5458 | 19.36 |  | 0.44142 | 150.2786 | 8.8399 | 0.88399 | 12.5232 | 170 | 42.0818 | 1.9457 | 2.4621 | 350 | 217.0229 | 27.2775 | 1.5959 | 0.35976 | 0.78011 | 2272.0895 | 0.085956 | 33.8805 | 42.0818 | 22.4952 | 558 | 217.0229 | 558 | 217.0229 | 4.6078 | 1.9457 | 2.6621 | 0.42226 | 0.63864 | 7.5395 | 37.3628 | 15.7879 | 0.87206 | 0.68949 | 9.9703 | 3.9782 | 0.093877 | 0.016268 | 0.0048664 | 98.7429 | -12.1676 | -12167.643 | 0.48434 | 0.40362 |  |  | 887.964 | 7.4777 | 0.022815 | 0.002377 | 398.5388 | 1020.196 | 9.608 | 1029804.0058 | 1018.5243 | 100.44 | 0.089762 | 8.9762 | 93 | -50 | -50 | 0.57883 | 0.14404 | 93 | 0.558 | 0.465 | 94.86 | 5.58 | 12.5 | 8.535 | 21.035 | 0.40547 | 159.5598 | 9.3859 | 0.93859 | 13.2967 | 170 | 39.634 | 1.5854 | 2.3219 | 350 | 255.9368 | 28.9823 | 1.6979 | 0.40665 | 0.7811 | 2269.2055 | 0.086065 | 33.8805 | 39.634 | 20.682 | 558 | 255.9368 | 558 | 255.9368 | 3.9072 | 1.5854 | 2.3219 | 0.40575 | 0.52037 | 6.1433 | 28.1921 | 14.576 | 0.83299 | 0.6586 | 8.4984 | 5.8678 | 0.051187 | 0.022649 | 0.005625 | 56.8124 | -16.4246 | -16424.6055 | 0.48434 | 0.40362 |  |  | 887.964 | 6.3738 | 0.020816 | 0.0021687 | 518.1703 | 1077.5085 | 10.051 | 1087559.4957 | 1072.0229 | 100.44 | 0.085666 | 8.5666 | 93 | -50 | -50 | 0.57883
|  | 94 | 0.564 | 0.47 | 95.88 | 5.64 | 10.796 | 8.546 | 19.342 |  | 0.44184 | 150.1684 | 8.8334 | 0.88334 | 12.514 | 170 | 42.5655 | 1.9714 | 2.4904 | 350 | 214.512 | 27.2575 | 1.5948 | 0.35922 | 0.7801 | 2296.5519 | 0.085955 | 34.0621 | 42.5655 | 22.8535 | 564 | 214.512 | 564 | 214.512 | 4.6617 | 1.9714 | 2.6904 | 0.42288 | 0.65403 | 7.7211 | 38.2296 | 15.9811 | 0.88161 | 0.69704 | 10.2158 | 3.9737 | 0.092635 | 0.01605 | 0.0048582 | 97.4931 | -11.8855 | -11885.4715 | 0.48955 | 0.40796 |  |  | 897.512 | 7.6618 | 0.023317 | 0.0024293 | 398.3311 | 1059.4045 | 9.7165 | 1069120.941 | 1058.133 | 101.52 | 0.087543 | 8.7543 | 94 | -50 | -50 | 0.57883 | 0.14404 | 94 | 0.564 | 0.47 | 95.88 | 5.64 | 12.5 | 8.535 | 21.035 | 0.40547 | 159.5598 | 9.3859 | 0.93859 | 13.2967 | 170 | 40.0602 | 1.6024 | 2.3468 | 350 | 253.2141 | 28.9823 | 1.6979 | 0.40665 | 0.7811 | 2293.6055 | 0.086065 | 34.0621 | 40.0602 | 20.9977 | 564 | 253.2141 | 564 | 253.2141 | 3.9492 | 1.6024 | 2.3468 | 0.40575 | 0.53162 | 6.2761 | 28.8017 | 14.7327 | 0.84194 | 0.66568 | 8.6821 | 5.8678 | 0.050643 | 0.022408 | 0.005625 | 56.2678 | -15.9688 | -15968.7772 | 0.48955 | 0.40796 |  |  | 897.512 | 6.5116 | 0.021266 | 0.0022156 | 518.1703 | 1102.8513 | 10.1591 | 1113010.4151 | 1097.9391 | 101.52 | 0.084638 | 8.4638 | 94 | -50 | -50 | 0.57883
|  | 95 | 0.57 | 0.475 | 96.9 | 5.7 | 10.7779 | 8.5461 | 19.324 |  | 0.44225 | 150.0581 | 8.8269 | 0.88269 | 12.5048 | 170 | 43.05 | 1.9971 | 2.5187 | 350 | 212.0511 | 27.2374 | 1.5936 | 0.35869 | 0.78008 | 2321.015 | 0.085954 | 34.2428 | 43.05 | 23.2123 | 570 | 212.0511 | 570 | 212.0511 | 4.7158 | 1.9971 | 2.7187 | 0.4235 | 0.66963 | 7.9054 | 39.1085 | 16.1748 | 0.89117 | 0.7046 | 10.4649 | 3.9691 | 0.091418 | 0.015837 | 0.00485 | 96.2685 | -11.6218 | -11621.8016 | 0.49476 | 0.4123 |  |  | 907.06 | 7.8487 | 0.023825 | 0.0024823 | 398.111 | 1102.3653 | 9.8249 | 1112190.1308 | 1101.4754 | 102.6 | 0.085211 | 8.5211 | 95 | -50 | -50 | 0.57883 | 0.14404 | 95 | 0.57 | 0.475 | 96.9 | 5.7 | 12.5 | 8.535 | 21.035 | 0.40547 | 159.5598 | 9.3859 | 0.93859 | 13.2967 | 170 | 40.4864 | 1.6195 | 2.3718 | 350 | 250.5486 | 28.9823 | 1.6979 | 0.40665 | 0.7811 | 2318.0056 | 0.086065 | 34.2428 | 40.4864 | 21.3134 | 570 | 250.5486 | 570 | 250.5486 | 3.9912 | 1.6195 | 2.3718 | 0.40575 | 0.54299 | 6.4103 | 29.4177 | 14.8895 | 0.8509 | 0.67276 | 8.8678 | 5.8678 | 0.05011 | 0.022172 | 0.005625 | 55.7347 | -15.5446 | -15544.6288 | 0.49476 | 0.4123 |  |  | 907.06 | 6.6509 | 0.021721 | 0.002263 | 518.1703 | 1129.688 | 10.2672 | 1139955.1717 | 1125.3176 | 102.6 | 0.083556 | 8.3556 | 95 | -50 | -50 | 0.57883
|  | 96 | 0.576 | 0.48 | 97.92 | 5.76 | 10.7598 | 8.5462 | 19.3059 |  | 0.44267 | 149.9475 | 8.8204 | 0.88204 | 12.4956 | 170 | 43.5352 | 2.0231 | 2.5471 | 350 | 209.6386 | 27.2174 | 1.5924 | 0.35816 | 0.78007 | 2345.4788 | 0.085953 | 34.4226 | 43.5352 | 23.5718 | 576 | 209.6386 | 576 | 209.6386 | 4.7701 | 2.0231 | 2.7471 | 0.42411 | 0.68546 | 8.0922 | 39.9997 | 16.3689 | 0.90073 | 0.71216 | 10.7177 | 3.9645 | 0.090226 | 0.015627 | 0.0048419 | 95.0683 | -11.3749 | -11374.9254 | 0.49997 | 0.41664 |  |  | 916.608 | 8.0383 | 0.02434 | 0.0025359 | 397.8787 | 1149.6389 | 9.9333 | 1159572.2107 | 1149.1139 | 103.68 | 0.082759 | 8.2759 | 96 | -50 | -50 | 0.57883 | 0.14404 | 96 | 0.576 | 0.48 | 97.92 | 5.76 | 12.5 | 8.535 | 21.035 | 0.40547 | 159.5598 | 9.3859 | 0.93859 | 13.2967 | 170 | 40.9126 | 1.6365 | 2.3968 | 350 | 247.9388 | 28.9823 | 1.6979 | 0.40665 | 0.7811 | 2342.4056 | 0.086065 | 34.4226 | 40.9126 | 21.6291 | 576 | 247.9388 | 576 | 247.9388 | 4.0333 | 1.6365 | 2.3968 | 0.40575 | 0.55449 | 6.546 | 30.0403 | 15.0462 | 0.85986 | 0.67984 | 9.0555 | 5.8678 | 0.049588 | 0.021941 | 0.005625 | 55.2128 | -15.149 | -15149.0342 | 0.49997 | 0.41664 |  |  | 916.608 | 6.7916 | 0.022181 | 0.0023109 | 518.1703 | 1158.1497 | 10.3752 | 1168524.9318 | 1154.2925 | 103.68 | 0.082418 | 8.2418 | 96 | -50 | -50 | 0.57883
|  | 97 | 0.582 | 0.485 | 98.94 | 5.82 | 10.7416 | 8.5463 | 19.2879 |  | 0.44309 | 149.8367 | 8.8139 | 0.88139 | 12.4864 | 170 | 44.0213 | 2.0491 | 2.5755 | 350 | 207.2732 | 27.1972 | 1.5912 | 0.35762 | 0.78006 | 2369.9432 | 0.085951 | 34.6014 | 44.0213 | 23.9318 | 582 | 207.2732 | 582 | 207.2732 | 4.8246 | 2.0491 | 2.7755 | 0.42472 | 0.70151 | 8.2818 | 40.9031 | 16.5636 | 0.9103 | 0.71973 | 10.9741 | 3.9598 | 0.089058 | 0.015422 | 0.0048337 | 93.8917 | -11.1433 | -11143.3376 | 0.50518 | 0.42098 |  |  | 926.156 | 8.2306 | 0.02486 | 0.00259 | 397.6345 | 1201.9034 | 10.0417 | 1211945.1371 | 1201.728 | 104.76 | 0.080184 | 8.0184 | 97 | -50 | -50 | 0.57883 | 0.14404 | 97 | 0.582 | 0.485 | 98.94 | 5.82 | 12.5 | 8.535 | 21.035 | 0.40547 | 159.5598 | 9.3859 | 0.93859 | 13.2967 | 170 | 41.3387 | 1.6535 | 2.4217 | 350 | 245.3827 | 28.9823 | 1.6979 | 0.40665 | 0.7811 | 2366.8057 | 0.086065 | 34.6014 | 41.3387 | 21.9447 | 582 | 245.3827 | 582 | 245.3827 | 4.0753 | 1.6535 | 2.4217 | 0.40575 | 0.5661 | 6.6831 | 30.6694 | 15.2029 | 0.86881 | 0.68692 | 9.2451 | 5.8678 | 0.049077 | 0.021715 | 0.005625 | 54.7015 | -14.7793 | -14779.2639 | 0.50518 | 0.42098 |  |  | 926.156 | 6.9339 | 0.022645 | 0.0023593 | 518.1703 | 1188.3835 | 10.4833 | 1198866.7698 | 1185.0137 | 104.76 | 0.081224 | 8.1224 | 97 | -50 | -50 | 0.57883
|  | 98 | 0.588 | 0.49 | 99.96 | 5.88 | 10.7235 | 8.5464 | 19.2699 |  | 0.44351 | 149.7257 | 8.8074 | 0.88074 | 12.4771 | 170 | 44.5081 | 2.0753 | 2.6039 | 350 | 204.9534 | 27.1771 | 1.59 | 0.35709 | 0.78005 | 2394.4083 | 0.08595 | 34.7793 | 44.5081 | 24.2924 | 588 | 204.9534 | 588 | 204.9534 | 4.8792 | 2.0753 | 2.8039 | 0.42533 | 0.7178 | 8.474 | 41.8188 | 16.7588 | 0.91988 | 0.7273 | 11.2342 | 3.9551 | 0.087913 | 0.015221 | 0.0048256 | 92.7383 | -10.9257 | -10925.7068 | 0.51038 | 0.42532 |  |  | 935.704 | 8.4257 | 0.025386 | 0.0026448 | 397.3789 | 1259.9864 | 10.1502 | 1270136.5914 | 1260.1466 | 105.84 | 0.077482 | 7.7482 | 98 | -50 | -50 | 0.57883 | 0.14404 | 98 | 0.588 | 0.49 | 99.96 | 5.88 | 12.5 | 8.535 | 21.035 | 0.40547 | 159.5598 | 9.3859 | 0.93859 | 13.2967 | 170 | 41.7649 | 1.6706 | 2.4467 | 350 | 242.8788 | 28.9823 | 1.6979 | 0.40665 | 0.7811 | 2391.2058 | 0.086065 | 34.7793 | 41.7649 | 22.2604 | 588 | 242.8788 | 588 | 242.8788 | 4.1173 | 1.6706 | 2.4467 | 0.40575 | 0.57783 | 6.8216 | 31.305 | 15.3596 | 0.87777 | 0.694 | 9.4368 | 5.8678 | 0.048576 | 0.021493 | 0.005625 | 54.2008 | -14.4329 | -14432.9245 | 0.51038 | 0.42532 |  |  | 935.704 | 7.0776 | 0.023114 | 0.0024082 | 518.1703 | 1220.5548 | 10.5914 | 1231146.1537 | 1217.6489 | 105.84 | 0.07997 | 7.997 | 98 | -50 | -50 | 0.57883
|  | 99 | 0.594 | 0.495 | 100.98 | 5.94 | 10.7054 | 8.5465 | 19.2519 |  | 0.44393 | 149.6144 | 8.8008 | 0.88008 | 12.4679 | 170 | 44.9957 | 2.1015 | 2.6324 | 350 | 202.678 | 27.1569 | 1.5888 | 0.35655 | 0.78004 | 2418.874 | 0.085949 | 34.9563 | 44.9957 | 24.6536 | 594 | 202.678 | 594 | 202.678 | 4.9339 | 2.1015 | 2.8324 | 0.42594 | 0.73431 | 8.6689 | 42.7471 | 16.9544 | 0.92947 | 0.73488 | 11.4981 | 3.9503 | 0.08679 | 0.015024 | 0.0048174 | 91.6071 | -10.7209 | -10720.8507 | 0.51559 | 0.42966 |  |  | 945.252 | 8.6236 | 0.025918 | 0.0027002 | 397.112 | 1324.9092 | 10.2586 | 1335167.7503 | 1325.3922 | 106.92 | 0.074649 | 7.4649 | 99 | -50 | -50 | 0.57883 | 0.14404 | 99 | 0.594 | 0.495 | 100.98 | 5.94 | 12.5 | 8.535 | 21.035 | 0.40547 | 159.5598 | 9.3859 | 0.93859 | 13.2967 | 170 | 42.1911 | 1.6876 | 2.4717 | 350 | 240.4255 | 28.9823 | 1.6979 | 0.40665 | 0.7811 | 2415.6058 | 0.086065 | 34.9563 | 42.1911 | 22.5761 | 594 | 240.4255 | 594 | 240.4255 | 4.1593 | 1.6876 | 2.4717 | 0.40575 | 0.58968 | 6.9615 | 31.9472 | 15.5164 | 0.88673 | 0.70109 | 9.6303 | 5.8678 | 0.048085 | 0.021276 | 0.005625 | 53.7101 | -14.1079 | -14107.9078 | 0.51559 | 0.42966 |  |  | 945.252 | 7.2227 | 0.023589 | 0.0024576 | 518.1703 | 1254.8505 | 10.6995 | 1265549.9106 | 1252.3873 | 106.92 | 0.078658 | 7.8658 | 99 | -50 | -50 | 0.57883
|  | 100 | 0.6 | 0.5 | 102 | 6 | 10.6872 | 8.5467 | 19.2339 |  | 0.44435 | 149.503 | 8.7943 | 0.87943 | 12.4586 | 170 | 45.484 | 2.128 | 2.6609 | 350 | 200.4457 | 27.1367 | 1.5876 | 0.35602 | 0.78003 | 2443.3404 | 0.085948 | 35.1324 | 45.484 | 25.0153 | 600 | 200.4457 | 600 | 200.4457 | 4.9889 | 2.128 | 2.8609 | 0.42654 | 0.75104 | 8.8665 | 43.6879 | 17.1506 | 0.93907 | 0.74247 | 11.7657 | 3.9455 | 0.085688 | 0.014831 | 0.0048093 | 90.4977 | -10.5277 | -10527.7163 | 0.5208 | 0.434 |  |  | 954.8 | 8.8243 | 0.026455 | 0.0027563 | 396.8343 | 1397.9463 | 10.367 | 1408313.3636 | 1398.8309 | 108 | 0.071674 | 7.1674 | 100 | -50 | -50 | 0.57883 | 0.14404 | 100 | 0.6 | 0.5 | 102 | 6 | 12.5 | 8.535 | 21.035 | 0.40547 | 159.5598 | 9.3859 | 0.93859 | 13.2967 | 170 | 42.6172 | 1.7047 | 2.4966 | 350 | 238.0212 | 28.9823 | 1.6979 | 0.40665 | 0.7811 | 2440.0059 | 0.086065 | 35.1324 | 42.6172 | 22.8918 | 600 | 238.0212 | 600 | 238.0212 | 4.2013 | 1.7047 | 2.4966 | 0.40575 | 0.60166 | 7.1029 | 32.5958 | 15.6731 | 0.89568 | 0.70817 | 9.8259 | 5.8678 | 0.047604 | 0.021064 | 0.005625 | 53.2292 | -13.8024 | -13802.3504 | 0.5208 | 0.434 |  |  | 954.8 | 7.3694 | 0.024068 | 0.0025075 | 518.1703 | 1291.4823 | 10.8075 | 1302289.7863 | 1289.4422 | 108 | 0.077284 | 7.7284 | 100 | -50 | -50 | 0.57883
|  | VIN-min | [36 empty] | Cin / Cout | Cin / Cout |  | RMS Currents |  |  | IC Loss | [7 empty] | Flyback Diode Loss |  |  |  |  | Transformer Loss | [15 empty] | VIN-min | [35 empty] | Cin / Cout | Cin / Cout |  | RMS Currents |  |  | IC Loss | [7 empty] | Flyback Diode Loss |  |  |  |  | Transformer Loss
|  | Step | Iout1 (A) | Iout2 (A) | Pout1 (W) | Pout2 (W) | Vin (V) | Vout1-Reflected (V) | Vsw-max (V) |  | Duty Cycle | Pout1-max (W) | Pout2-max (W) | Iout1-max (A) | Iout2-max (A) | Vout1-actual (V) | Isw (A) | Ton-BCM (µs) | Toff-BCM (µs) | Fsw-max-BCM (kHz) | Fsw-BCM (kHz) | Ipri-min-BCM (A) | Toff-min-BCM (µs) | Iout1-min-BCM (A) | Toff-FFB (µs) | Fsw-FFB (kHz) | Iout1-max-FFB (A) | Ipri-DCM (A) | Ipri (A) | COMP (V) | Iout (mA) | Fsw (kHz) | Iout (mA) | Fsw (kHz) | Tsw (µs) | Ton (µs) | Toff (µs) | Duty Cycle | Cout1 (µF) for 1% ripple | Cout2 (µF) for 1% ripple | Cin (µF) for 5% ripple | Ipri-rms (A) | Isec1-rms (A) | Isec2-rms (A) | P-FET-Cond (W) | P-FET-Sw (W) | P-FET-Qg (W) | P-FET-Coss (W) | P-IQ (W) | P-IC-Total (mW) | P-FET-Total (W) | P-Total (mW) | P-Diode1-Cond (W) | P-Diode2-Cond (W) | P-Diode-Leak (W) | P-Diode-Snubber (W) | P-Diode-Total (W) | PCu-pri (W) | PCu-sec1 (W) | PCu-sec2 (W) | Core Loss (W) | P-trans (W) | P-LeakL-Clamp/Snub (W) | P-Trans-Total (mW) | P-Loss-Total (W) | Pout (W) | Efficiency | Efficiency (%) | Iout1 (%) | Check Iout-max |  | D1' based on raw calculation | D2' based on raw calculation | Step | Iout1 (A) | Iout2 (A) | Pout1 (W) | Pout2 (W) | Vin (V) | Vout1-Reflected (V) | Vsw-max (V) | Duty Cycle | Pout1-max (W) | Pout2-max (W) | Iout1-max (A) | Iout2-max (A) | Vout1-actual (V) | Isw (A) | Ton-BCM (µs) | Toff-BCM (µs) | Fsw-max-BCM (kHz) | Fsw-BCM (kHz) | Ipri-min-BCM (A) | Toff-min-BCM (µs) | Iout1-min-BCM (A) | Toff-FFB (µs) | Fsw-FFB (kHz) | Iout1-max-FFB (A) | Ipri-DCM (A) | Ipri (A) | COMP (V) | Iout (mA) | Fsw (kHz) | Iout (mA) | Fsw (kHz) | Tsw (µs) | Ton (µs) | Toff (µs) | Duty Cycle | Cout1 (µF) for 1% ripple | Cout2 (µF) for 1% ripple | Cin (µF) for 5% ripple | Ipri-rms (A) | Isec1-rms (A) | Isec2-rms (A) | P-FET-Cond (W) | P-FET-Sw (W) | P-FET-Qg (W) | P-FET-Coss (W) | P-IQ (W) | P-IC-Total (mW) | P-FET-Total (W) | P-Total (mW) | P-Diode1-Cond (W) | P-Diode2-Cond (W) | P-Diode-Leak (W) | P-Diode-Snubber (W) | P-Diode-Total (W) | PCu-pri (W) | PCu-sec1 (W) | PCu-sec2 (W) | Core Loss (W) | P-trans (W) | P-LeakL-Clamp/Snub (W) | P-Trans-Total (W) | P-Loss-Total (W) | Pout (W) | Efficiency | Efficiency (%) | Iout1 (%) | Check Iout-max |  | Vout1 Diode cond duration | Vou2 Diode cond duration
|  | 0.1 | 1e-09 | 0.0005 | 1.7e-07 | 0.006 | 8.9439 | 8.5368 | 17.4807 |  | 0.48835 | 137.5052 | 8.0885 | 0.80885 | 11.4588 | 170 | 0.0027474 | 0.00015359 | 0.00016092 | 350 | 350 | 24.9589 | 1.4618 | 0.30152 | 0.78093 | 10 | 0.086047 | 0.26187 | 13.3333 | 1.0057 | 1e-06 | 10 | 1e-06 | 10 | 100 | 0.74538 | 99.2546 | 0.0074538 | 4.3846e-10 | 0.0031058 | 3.0185e-06 | 0.66461 | 0.36216 | 0.28634 | 0.017668 | 0.052442 | 0.0035776 | 0.00061115 | 0.0040248 | 7.6023 | 0.07581 | 78.3241 | 8.68e-10 | 0.000434 |  |  | 0.434 | 0.013251 | 0.0039348 | 0.00040995 | 0.010264 |  | 0.044444 | 72.3045 | 0.15106 | 0.0060002 | 0.038202 | 3.8202 | 1.6667e-07 | -50 | -50 | 4.8436e-06 | 0.00093365 | 0.1 | 1e-09 | 0.0005 | 1.7e-07 | 0.006 | 9 | 8.535 | 17.535 | 0.48645 | 137.8269 | 8.1075 | 0.81075 | 11.4856 | 170 | 0.002741 | 0.00015228 | 0.00016058 | 350 | 350 | 25.0324 | 1.4665 | 0.30336 | 0.7811 | 10 | 0.086065 | 0.26187 | 13.3333 | 1.0057 | 1e-06 | 10 | 1e-06 | 10 | 100 | 0.74074 | 99.2593 | 0.0074074 | 4.3573e-10 | 0.0030864 | 2.9998e-06 | 0.66254 | 0.36217 | 0.28635 | 0.017558 | 0.064295 | 0.002 | 0.00061495 | 0.00405 | 6.05 |  | 88.5183 | 7e-10 | 0.000434 |  |  | 0.434 | 0.013169 | 0.003935 | 0.00040997 | 0.010264 |  | 0.044444 | 72.2221 | 0.16117 | 0.0060002 | 0.035892 | 3.5892 | 1.6667e-07 | -50 | -50
|  | 1 | 0.006 | 0.005 | 1.02 | 0.06 | 8.4338 | 8.5386 | 16.9725 |  | 0.50309 | 133.5745 | 7.8573 | 0.78573 | 11.1312 | 170 | 0.50908 | 0.030181 | 0.02981 | 350 | 350 | 24.2455 | 1.4197 | 0.28446 | 0.78076 | 24.4105 | 0.086029 | 3.5132 | 13.3333 | 1.0139 | 6 | 24.4105 | 6 | 24.4105 | 40.966 | 0.79047 | 40.1756 | 0.019296 | 0.0027899 | 0.032936 | 7.7742 | 1.0693 | 0.35999 | 0.28463 | 0.045738 | 0.12429 | 0.0082349 | 0.0014064 | 0.0037952 | 12.0302 | 0.1858 | 183.4662 | 0.005208 | 0.00434 |  |  | 9.548 | 0.034303 | 0.0038878 | 0.00040506 | 0.095556 |  | 0.10849 | 242.6432 | 0.43566 | 1.08 | 0.71256 | 71.2562 | 1 | -50 | -50 | 0.018533 | 0.0046119 | 1 | 0.006 | 0.005 | 1.02 | 0.06 | 9 | 8.535 | 17.535 | 0.48645 | 137.8269 | 8.1075 | 0.81075 | 11.4856 | 170 | 0.49337 | 0.02741 | 0.028903 | 350 | 350 | 25.0324 | 1.4665 | 0.30336 | 0.7811 | 24.4001 | 0.086065 | 3.5132 | 13.3333 | 1.0139 | 6 | 24.4001 | 6 | 24.4001 | 40.9835 | 0.74074 | 40.2428 | 0.018074 | 0.0026144 | 0.030864 | 7.2974 | 1.0349 | 0.36022 | 0.2848 | 0.042842 | 0.15688 | 0.00488 | 0.0015005 | 0.00405 | 8.93 |  | 210.153 | 0.0042 | 0.00434 |  |  | 8.54 | 0.032132 | 0.0038927 | 0.00040556 | 0.095454 |  | 0.10844 | 240.3287 | 0.45902 | 1.08 | 0.70174 | 70.1744 | 1 | -50 | -50
|  | 3 | 0.018 | 0.015 | 3.06 | 0.18 | 8.4338 | 8.5386 | 16.9725 |  | 0.50309 | 133.5745 | 7.8573 | 0.78573 | 11.1312 | 170 | 1.5272 | 0.090542 | 0.089431 | 350 | 350 | 24.2455 | 1.4197 | 0.28446 | 0.78076 | 73.2314 | 0.086029 | 6.0851 | 13.3333 | 1.0418 | 18 | 73.2314 | 18 | 73.2314 | 13.6553 | 0.79047 | 12.8649 | 0.057887 | 0.0083697 | 0.098808 | 7.4683 | 1.8521 | 0.35284 | 0.27897 | 0.13721 | 0.37288 | 0.024705 | 0.0042191 | 0.0037952 | 28.5001 | 0.56994 | 542.8083 | 0.015624 | 0.01302 |  |  | 28.644 | 0.10291 | 0.0037349 | 0.00038912 | 1.4896 |  | 0.32547 | 1922.0759 | 2.4935 | 3.24 | 0.5651 | 56.5097 | 3 | -50 | -50 | 0.055598 | 0.013836 | 3 | 0.018 | 0.015 | 3.06 | 0.18 | 9 | 8.535 | 17.535 | 0.48645 | 137.8269 | 8.1075 | 0.81075 | 11.4856 | 170 | 1.4801 | 0.082229 | 0.086709 | 350 | 350 | 25.0324 | 1.4665 | 0.30336 | 0.7811 | 73.2002 | 0.086065 | 6.0851 | 13.3333 | 1.0418 | 18 | 73.2002 | 18 | 73.2002 | 13.6612 | 0.74074 | 12.9204 | 0.054222 | 0.0078431 | 0.092593 | 7.0287 | 1.7925 | 0.35352 | 0.27951 | 0.12853 | 0.47064 | 0.01464 | 0.0045015 | 0.00405 | 18.69 |  | 622.3591 | 0.0126 | 0.01302 |  |  | 25.62 | 0.096395 | 0.0037494 | 0.00039063 | 1.488 |  | 0.32533 | 1913.8497 | 2.5618 | 3.24 | 0.55844 | 55.8445 | 3 | -50 | -50
|  | 3 | 0.018 | 0.015 | 3.06 | 0.18 | 8.4338 | 8.5386 | 16.9725 |  | 0.50309 | 133.5745 | 7.8573 | 0.78573 | 11.1312 | 170 | 1.5272 | 0.090542 | 0.089431 | 350 | 350 | 24.2455 | 1.4197 | 0.28446 | 0.78076 | 73.2314 | 0.086029 | 6.0851 | 13.3333 | 1.0418 | 18 | 73.2314 | 18 | 73.2314 | 13.6553 | 0.79047 | 12.8649 | 0.057887 | 0.0083697 | 0.098808 | 7.4683 | 1.8521 | 0.35284 | 0.27897 | 0.13721 | 0.37288 | 0.024705 | 0.0042191 | 0.0037952 | 28.5001 | 0.56994 | 542.8083 | 0.015624 | 0.01302 |  |  | 28.644 | 0.10291 | 0.0037349 | 0.00038912 | 1.4896 |  | 0.32547 | 1922.0759 | 2.4935 | 3.24 | 0.5651 | 56.5097 | 3 | -50 | -50 | 0.055598 | 0.013836 | 3 | 0.018 | 0.015 | 3.06 | 0.18 | 9 | 8.535 | 17.535 | 0.48645 | 137.8269 | 8.1075 | 0.81075 | 11.4856 | 170 | 1.4801 | 0.082229 | 0.086709 | 350 | 350 | 25.0324 | 1.4665 | 0.30336 | 0.7811 | 73.2002 | 0.086065 | 6.0851 | 13.3333 | 1.0418 | 18 | 73.2002 | 18 | 73.2002 | 13.6612 | 0.74074 | 12.9204 | 0.054222 | 0.0078431 | 0.092593 | 7.0287 | 1.7925 | 0.35352 | 0.27951 | 0.12853 | 0.47064 | 0.01464 | 0.0045015 | 0.00405 | 18.69 |  | 622.3591 | 0.0126 | 0.01302 |  |  | 25.62 | 0.096395 | 0.0037494 | 0.00039063 | 1.488 |  | 0.32533 | 1913.8497 | 2.5618 | 3.24 | 0.55844 | 55.8445 | 3 | -50 | -50
|  | 4 | 0.024 | 0.02 | 4.08 | 0.24 | 8.4338 | 8.5386 | 16.9725 |  | 0.50309 | 133.5745 | 7.8573 | 0.78573 | 11.1312 | 170 | 2.0363 | 0.12072 | 0.11924 | 350 | 350 | 24.2455 | 1.4197 | 0.28446 | 0.78076 | 97.6419 | 0.086029 | 7.0265 | 13.3333 | 1.0558 | 24 | 97.6419 | 24 | 97.6419 | 10.2415 | 0.79047 | 9.451 | 0.077183 | 0.01116 | 0.13174 | 7.3154 | 2.1386 | 0.34921 | 0.2761 | 0.18295 | 0.49717 | 0.03294 | 0.0056254 | 0.0037952 | 36.735 | 0.76855 | 722.4793 | 0.020832 | 0.01736 |  |  | 38.192 | 0.13721 | 0.0036584 | 0.00038115 | 3.0578 |  | 0.43396 | 3633.0051 | 4.3937 | 4.32 | 0.49577 | 49.5772 | 4 | -50 | -50 | 0.074131 | 0.018448 | 4 | 0.024 | 0.02 | 4.08 | 0.24 | 9 | 8.535 | 17.535 | 0.48645 | 137.8269 | 8.1075 | 0.81075 | 11.4856 | 170 | 1.9735 | 0.10964 | 0.11561 | 350 | 350 | 25.0324 | 1.4665 | 0.30336 | 0.7811 | 97.6002 | 0.086065 | 7.0265 | 13.3333 | 1.0558 | 24 | 97.6002 | 24 | 97.6002 | 10.2459 | 0.74074 | 9.5051 | 0.072296 | 0.010458 | 0.12346 | 6.8944 | 2.0698 | 0.35013 | 0.27683 | 0.17137 | 0.62752 | 0.01952 | 0.006002 | 0.00405 | 23.57 |  | 828.4621 | 0.0168 | 0.01736 |  |  | 34.16 | 0.12853 | 0.0036777 | 0.00038317 | 3.0545 |  | 0.43378 | 3620.8941 | 4.4835 | 4.32 | 0.49071 | 49.0713 | 4 | -50 | -50
|  | 5 | 0.03 | 0.025 | 5.1 | 0.3 | 8.4338 | 8.5386 | 16.9725 |  | 0.50309 | 133.5745 | 7.8573 | 0.78573 | 11.1312 | 170 | 2.5454 | 0.1509 | 0.14905 | 350 | 350 | 24.2455 | 1.4197 | 0.28446 | 0.78076 | 122.0524 | 0.086029 | 7.8558 | 13.3333 | 1.0697 | 30 | 122.0524 | 30 | 122.0524 | 8.1932 | 0.79047 | 7.4027 | 0.096478 | 0.013949 | 0.16468 | 7.1624 | 2.3911 | 0.34554 | 0.2732 | 0.22869 | 0.62146 | 0.041175 | 0.0070318 | 0.0037952 | 44.9699 | 0.97173 | 902.1504 | 0.02604 | 0.0217 |  |  | 47.74 | 0.17152 | 0.0035819 | 0.00037318 | 5.3417 |  | 0.54245 | 6059.6627 | 7.0096 | 5.4 | 0.43515 | 43.5149 | 5 | -50 | -50 | 0.092664 | 0.023059 | 5 | 0.03 | 0.025 | 5.1 | 0.3 | 9 | 8.535 | 17.535 | 0.48645 | 137.8269 | 8.1075 | 0.81075 | 11.4856 | 170 | 2.4669 | 0.13705 | 0.14451 | 350 | 350 | 25.0324 | 1.4665 | 0.30336 | 0.7811 | 122.0003 | 0.086065 | 7.8558 | 13.3333 | 1.0697 | 30 | 122.0003 | 30 | 122.0003 | 8.1967 | 0.74074 | 7.456 | 0.090371 | 0.013072 | 0.15432 | 6.7601 | 2.3142 | 0.3467 | 0.27412 | 0.21421 | 0.7844 | 0.0244 | 0.0075024 | 0.00405 | 28.4501 |  | 1034.5652 | 0.021 | 0.0217 |  |  | 42.7 | 0.16066 | 0.0036061 | 0.0003757 | 5.336 |  | 0.54222 | 6042.9037 | 7.1202 | 5.4 | 0.4313 | 43.1304 | 5 | -50 | -50
|  | 6 | 0.036 | 0.03 | 6.12 | 0.36 | 8.4338 | 8.5386 | 16.9725 |  | 0.50309 | 133.5745 | 7.8573 | 0.78573 | 11.1312 | 170 | 3.0545 | 0.18108 | 0.17886 | 350 | 350 | 24.2455 | 1.4197 | 0.28446 | 0.78076 | 146.4628 | 0.086029 | 8.6056 | 13.3333 | 1.0837 | 36 | 146.4628 | 36 | 146.4628 | 6.8277 | 0.79047 | 6.0372 | 0.11577 | 0.016739 | 0.19762 | 7.0094 | 2.6193 | 0.34183 | 0.27026 | 0.27443 | 0.74575 | 0.04941 | 0.0084382 | 0.0037952 | 53.2049 | 1.1796 | 1081.8214 | 0.031248 | 0.02604 |  |  | 57.288 | 0.20582 | 0.0035054 | 0.00036521 | 8.4263 |  | 0.65095 | 9286.9095 | 10.426 | 6.48 | 0.3833 | 38.3295 | 6 | -50 | -50 | 0.1112 | 0.027671 | 6 | 0.036 | 0.03 | 6.12 | 0.36 | 9 | 8.535 | 17.535 | 0.48645 | 137.8269 | 8.1075 | 0.81075 | 11.4856 | 170 | 2.9602 | 0.16446 | 0.17342 | 350 | 350 | 25.0324 | 1.4665 | 0.30336 | 0.7811 | 146.4004 | 0.086065 | 8.6056 | 13.3333 | 1.0837 | 36 | 146.4004 | 36 | 146.4004 | 6.8306 | 0.74074 | 6.0898 | 0.10844 | 0.015686 | 0.18519 | 6.6258 | 2.535 | 0.34324 | 0.27138 | 0.25705 | 0.94128 | 0.02928 | 0.0090029 | 0.00405 | 33.3301 |  | 1240.6682 | 0.0252 | 0.02604 |  |  | 51.24 | 0.19279 | 0.0035344 | 0.00036824 | 8.4173 |  | 0.65067 | 9264.6489 | 10.5566 | 6.48 | 0.38036 | 38.0359 | 6 | -50 | -50
|  | 7 | 0.042 | 0.035 | 7.14 | 0.42 | 8.4338 | 8.5386 | 16.9725 |  | 0.50309 | 133.5745 | 7.8573 | 0.78573 | 11.1312 | 170 | 3.5636 | 0.21127 | 0.20867 | 350 | 350 | 24.2455 | 1.4197 | 0.28446 | 0.78076 | 170.8733 | 0.086029 | 9.2952 | 13.3333 | 1.0976 | 42 | 170.8733 | 42 | 170.8733 | 5.8523 | 0.79047 | 5.0618 | 0.13507 | 0.019529 | 0.23055 | 6.8565 | 2.8292 | 0.33808 | 0.2673 | 0.32017 | 0.87004 | 0.057645 | 0.0098445 | 0.0037952 | 61.4398 | 1.3924 | 1261.4924 | 0.036456 | 0.03038 |  |  | 66.836 | 0.24012 | 0.0034289 | 0.00035724 | 12.388 |  | 0.75944 | 13391.3833 | 14.7197 | 7.56 | 0.33932 | 33.9322 | 7 | -50 | -50 | 0.12973 | 0.032283 | 7 | 0.042 | 0.035 | 7.14 | 0.42 | 9 | 8.535 | 17.535 | 0.48645 | 137.8269 | 8.1075 | 0.81075 | 11.4856 | 170 | 3.4536 | 0.19187 | 0.20232 | 350 | 350 | 25.0324 | 1.4665 | 0.30336 | 0.7811 | 170.8004 | 0.086065 | 9.2952 | 13.3333 | 1.0976 | 42 | 170.8004 | 42 | 170.8004 | 5.8548 | 0.74074 | 5.114 | 0.12652 | 0.018301 | 0.21605 | 6.4914 | 2.7381 | 0.33974 | 0.26862 | 0.2999 | 1.0982 | 0.03416 | 0.010503 | 0.00405 | 38.2101 |  | 1446.7712 | 0.0294 | 0.03038 |  |  | 59.78 | 0.22492 | 0.0034628 | 0.00036077 | 12.3748 |  | 0.75911 | 13362.6856 | 14.8692 | 7.56 | 0.33706 | 33.706 | 7 | -50 | -50
|  | 8 | 0.048 | 0.04 | 8.16 | 0.48 | 8.4338 | 8.5386 | 16.9725 |  | 0.50309 | 133.5745 | 7.8573 | 0.78573 | 11.1312 | 170 | 4.0726 | 0.24145 | 0.23848 | 350 | 350 | 24.2455 | 1.4197 | 0.28446 | 0.78076 | 195.2838 | 0.086029 | 9.9369 | 13.3333 | 1.1116 | 48 | 195.2838 | 48 | 195.2838 | 5.1208 | 0.79047 | 4.3303 | 0.15437 | 0.022319 | 0.26349 | 6.7035 | 3.0245 | 0.33428 | 0.2643 | 0.3659 | 0.99433 | 0.06588 | 0.011251 | 0.0037952 | 69.6748 | 1.6103 | 1441.1635 | 0.041664 | 0.03472 |  |  | 76.384 | 0.27443 | 0.0033524 | 0.00034927 | 17.2975 |  | 0.86793 | 18443.5169 | 19.9611 | 8.64 | 0.30209 | 30.2087 | 8 | -50 | -50 | 0.14826 | 0.036895 | 8 | 0.048 | 0.04 | 8.16 | 0.48 | 9 | 8.535 | 17.535 | 0.48645 | 137.8269 | 8.1075 | 0.81075 | 11.4856 | 170 | 3.947 | 0.21928 | 0.23122 | 350 | 350 | 25.0324 | 1.4665 | 0.30336 | 0.7811 | 195.2005 | 0.086065 | 9.9369 | 13.3333 | 1.1115 | 48 | 195.2005 | 48 | 195.2005 | 5.1229 | 0.74074 | 4.3822 | 0.14459 | 0.020915 | 0.24691 | 6.3571 | 2.9272 | 0.33621 | 0.26582 | 0.34274 | 1.255 | 0.03904 | 0.012004 | 0.00405 | 43.0901 |  | 1652.8742 | 0.0336 | 0.03472 |  |  | 68.32 | 0.25705 | 0.0033911 | 0.00035331 | 17.279 |  | 0.86756 | 18407.3718 | 20.1286 | 8.64 | 0.30033 | 30.0328 | 8 | -50 | -50
|  | 9 | 0.054 | 0.045 | 9.18 | 0.54 | 8.4338 | 8.5386 | 16.9725 |  | 0.50309 | 133.5745 | 7.8573 | 0.78573 | 11.1312 | 170 | 4.5817 | 0.27163 | 0.26829 | 350 | 350 | 24.2455 | 1.4197 | 0.28446 | 0.78076 | 219.6943 | 0.086029 | 10.5397 | 13.3333 | 1.1255 | 54 | 219.6943 | 54 | 219.6943 | 4.5518 | 0.79047 | 3.7613 | 0.17366 | 0.025109 | 0.29643 | 6.5505 | 3.208 | 0.33045 | 0.26127 | 0.41164 | 1.1186 | 0.074114 | 0.012657 | 0.0037952 | 77.9097 | 1.8334 | 1620.8345 | 0.046872 | 0.03906 |  |  | 85.932 | 0.30873 | 0.0032759 | 0.0003413 | 23.2201 |  | 0.97642 | 24508.843 | 26.2156 | 9.72 | 0.27048 | 27.0484 | 9 | -50 | -50 | 0.16679 | 0.041507 | 9 | 0.054 | 0.045 | 9.18 | 0.54 | 9 | 8.535 | 17.535 | 0.48645 | 137.8269 | 8.1075 | 0.81075 | 11.4856 | 170 | 4.4404 | 0.24669 | 0.26013 | 350 | 350 | 25.0324 | 1.4665 | 0.30336 | 0.7811 | 219.6005 | 0.086065 | 10.5397 | 13.3333 | 1.1255 | 54 | 219.6005 | 54 | 219.6005 | 4.5537 | 0.74074 | 3.813 | 0.16267 | 0.023529 | 0.27778 | 6.2228 | 3.1048 | 0.33264 | 0.263 | 0.38558 | 1.4119 | 0.04392 | 0.013504 | 0.00405 | 47.9701 |  | 1858.9773 | 0.0378 | 0.03906 |  |  | 76.86 | 0.28919 | 0.0033195 | 0.00034584 | 23.1953 |  | 0.976 | 24464.17 | 26.4 | 9.72 | 0.2691 | 26.9103 | 9 | -50 | -50
|  | 10 | 0.06 | 0.05 | 10.2 | 0.6 | 8.4338 | 8.5386 | 16.9725 |  | 0.50309 | 133.5745 | 7.8573 | 0.78573 | 11.1312 | 170 | 5.0908 | 0.30181 | 0.2981 | 350 | 350 | 24.2455 | 1.4197 | 0.28446 | 0.78076 | 244.1047 | 0.086029 | 11.1098 | 13.3333 | 1.1395 | 60 | 244.1047 | 60 | 244.1047 | 4.0966 | 0.79047 | 3.3061 | 0.19296 | 0.027899 | 0.32936 | 6.3976 | 3.3815 | 0.32657 | 0.2582 | 0.45738 | 1.2429 | 0.082349 | 0.014064 | 0.0037952 | 86.1447 | 2.0619 | 1800.5055 | 0.05208 | 0.0434 |  |  | 95.48 | 0.34303 | 0.0031994 | 0.00033333 | 30.2174 |  | 1.0849 | 31648.8957 | 33.5449 | 10.8 | 0.24355 | 24.3546 | 10 | -50 | -50 | 0.18533 | 0.046119 | 10 | 0.06 | 0.05 | 10.2 | 0.6 | 9 | 8.535 | 17.535 | 0.48645 | 137.8269 | 8.1075 | 0.81075 | 11.4856 | 170 | 4.9337 | 0.2741 | 0.28903 | 350 | 350 | 25.0324 | 1.4665 | 0.30336 | 0.7811 | 244.0006 | 0.086065 | 11.1098 | 13.3333 | 1.1394 | 60 | 244.0006 | 60 | 244.0006 | 4.0984 | 0.74074 | 3.3576 | 0.18074 | 0.026144 | 0.30864 | 6.0885 | 3.2727 | 0.32903 | 0.26015 | 0.42842 | 1.5688 | 0.0488 | 0.015005 | 0.00405 | 52.8501 |  | 2065.0803 | 0.042 | 0.0434 |  |  | 85.4 | 0.32132 | 0.0032478 | 0.00033838 | 30.1852 |  | 1.0844 | 31594.5489 | 33.745 | 10.8 | 0.24245 | 24.2451 | 10 | -50 | -50
|  | 11 | 0.066 | 0.055 | 11.22 | 0.66 | 8.4338 | 8.5386 | 16.9725 |  | 0.50309 | 133.5745 | 7.8573 | 0.78573 | 11.1312 | 170 | 5.5999 | 0.33199 | 0.32791 | 350 | 350 | 24.2455 | 1.4197 | 0.28446 | 0.78076 | 268.5152 | 0.086029 | 11.6521 | 13.3333 | 1.1534 | 66 | 268.5152 | 66 | 268.5152 | 3.7242 | 0.79047 | 2.9337 | 0.21225 | 0.030689 | 0.3623 | 6.2446 | 3.5465 | 0.32264 | 0.25509 | 0.50312 | 1.3672 | 0.090584 | 0.01547 | 0.0037952 | 94.3796 | 2.2961 | 1980.1765 | 0.057288 | 0.04774 |  |  | 105.028 | 0.37734 | 0.0031229 | 0.00032536 | 38.3477 |  | 1.1934 | 39921.8652 | 42.0071 | 11.88 | 0.22046 | 22.0461 | 11 | -50 | -50 | 0.20386 | 0.050731 | 11 | 0.066 | 0.055 | 11.22 | 0.66 | 9 | 8.535 | 17.535 | 0.48645 | 137.8269 | 8.1075 | 0.81075 | 11.4856 | 170 | 5.4271 | 0.30151 | 0.31793 | 350 | 350 | 25.0324 | 1.4665 | 0.30336 | 0.7811 | 268.4006 | 0.086065 | 11.6521 | 13.3333 | 1.1534 | 66 | 268.4006 | 66 | 268.4006 | 3.7258 | 0.74074 | 2.985 | 0.19882 | 0.028758 | 0.33951 | 5.9541 | 3.4324 | 0.32538 | 0.25726 | 0.47127 | 1.7257 | 0.05368 | 0.016505 | 0.00405 | 57.7301 |  | 2271.1833 | 0.0462 | 0.04774 |  |  | 93.94 | 0.35345 | 0.0031762 | 0.00033091 | 38.3068 |  | 1.1929 | 39856.6366 | 42.2218 | 11.88 | 0.21959 | 21.9586 | 11 | -50 | -50
|  | 12 | 0.072 | 0.06 | 12.24 | 0.72 | 8.4338 | 8.5386 | 16.9725 |  | 0.50309 | 133.5745 | 7.8573 | 0.78573 | 11.1312 | 170 | 6.109 | 0.36217 | 0.35772 | 350 | 350 | 24.2455 | 1.4197 | 0.28446 | 0.78076 | 292.9257 | 0.086029 | 12.1702 | 13.3333 | 1.1674 | 72 | 292.9257 | 72 | 292.9257 | 3.4138 | 0.79047 | 2.6234 | 0.23155 | 0.033479 | 0.39523 | 6.0917 | 3.7042 | 0.31866 | 0.25195 | 0.54886 | 1.4915 | 0.098819 | 0.016876 | 0.0037952 | 102.6145 | 2.5362 | 2159.8476 | 0.062496 | 0.05208 |  |  | 114.576 | 0.41164 | 0.0030464 | 0.00031739 | 47.6662 |  | 1.3019 | 49383.0909 | 51.6575 | 12.96 | 0.20056 | 20.0565 | 12 | -50 | -50 | 0.22239 | 0.055343 | 12 | 0.072 | 0.06 | 12.24 | 0.72 | 9 | 8.535 | 17.535 | 0.48645 | 137.8269 | 8.1075 | 0.81075 | 11.4856 | 170 | 5.9205 | 0.32891 | 0.34683 | 350 | 350 | 25.0324 | 1.4665 | 0.30336 | 0.7811 | 292.8007 | 0.086065 | 12.1702 | 13.3333 | 1.1673 | 72 | 292.8007 | 72 | 292.8007 | 3.4153 | 0.74074 | 2.6746 | 0.21689 | 0.031373 | 0.37037 | 5.8198 | 3.5851 | 0.32169 | 0.25434 | 0.51411 | 1.8826 | 0.05856 | 0.018006 | 0.00405 | 62.6101 |  | 2477.2864 | 0.0504 | 0.05208 |  |  | 102.48 | 0.38558 | 0.0031045 | 0.00032345 | 47.6154 |  | 1.3013 | 49305.7135 | 51.8855 | 12.96 | 0.19986 | 19.986 | 12 | -50 | -50
|  | 13 | 0.078 | 0.065 | 13.26 | 0.78 | 8.4338 | 8.5386 | 16.9725 |  | 0.50309 | 133.5745 | 7.8573 | 0.78573 | 11.1312 | 170 | 6.618 | 0.39235 | 0.38753 | 350 | 350 | 24.2455 | 1.4197 | 0.28446 | 0.78076 | 317.3362 | 0.086029 | 12.6672 | 13.3333 | 1.1813 | 78 | 317.3362 | 78 | 317.3362 | 3.1512 | 0.79047 | 2.3608 | 0.25084 | 0.036269 | 0.42817 | 5.9387 | 3.8555 | 0.31464 | 0.24877 | 0.59459 | 1.6158 | 0.10705 | 0.018283 | 0.0037952 | 110.8495 | 2.7823 | 2339.5186 | 0.067704 | 0.05642 |  |  | 124.124 | 0.44595 | 0.0029699 | 0.00030942 | 58.2258 |  | 1.4104 | 60085.444 | 62.5491 | 14.04 | 0.18332 | 18.3316 | 13 | -50 | -50 | 0.24093 | 0.059955 | 13 | 0.078 | 0.065 | 13.26 | 0.78 | 9 | 8.535 | 17.535 | 0.48645 | 137.8269 | 8.1075 | 0.81075 | 11.4856 | 170 | 6.4138 | 0.35632 | 0.37574 | 350 | 350 | 25.0324 | 1.4665 | 0.30336 | 0.7811 | 317.2008 | 0.086065 | 12.6672 | 13.3333 | 1.1813 | 78 | 317.2008 | 78 | 317.2008 | 3.1526 | 0.74074 | 2.4118 | 0.23496 | 0.033987 | 0.40123 | 5.6855 | 3.7315 | 0.31795 | 0.25139 | 0.55695 | 2.0394 | 0.06344 | 0.019506 | 0.00405 | 67.4902 |  | 2683.3894 | 0.0546 | 0.05642 |  |  | 111.02 | 0.41771 | 0.0030329 | 0.00031598 | 58.1638 |  | 1.4098 | 59994.5944 | 62.789 | 14.04 | 0.18274 | 18.2743 | 13 | -50 | -50
|  | 14 | 0.084 | 0.07 | 14.28 | 0.84 | 8.4338 | 8.5386 | 16.9725 |  | 0.50309 | 133.5745 | 7.8573 | 0.78573 | 11.1312 | 170 | 7.1271 | 0.42253 | 0.41734 | 350 | 350 | 24.2455 | 1.4197 | 0.28446 | 0.78076 | 341.7466 | 0.086029 | 13.1453 | 13.3333 | 1.1953 | 84 | 341.7466 | 84 | 341.7466 | 2.9261 | 0.79047 | 2.1357 | 0.27014 | 0.039058 | 0.46111 | 5.7857 | 4.001 | 0.31056 | 0.24554 | 0.64033 | 1.7401 | 0.11529 | 0.019689 | 0.0037952 | 119.0844 | 3.0347 | 2519.1896 | 0.072912 | 0.06076 |  |  | 133.672 | 0.48025 | 0.0028934 | 0.00030145 | 70.0773 |  | 1.5189 | 72079.6312 | 74.7325 | 15.12 | 0.16828 | 16.8276 | 14 | -50 | -50 | 0.25946 | 0.064566 | 14 | 0.084 | 0.07 | 14.28 | 0.84 | 9 | 8.535 | 17.535 | 0.48645 | 137.8269 | 8.1075 | 0.81075 | 11.4856 | 170 | 6.9072 | 0.38373 | 0.40464 | 350 | 350 | 25.0324 | 1.4665 | 0.30336 | 0.7811 | 341.6008 | 0.086065 | 13.1453 | 13.3333 | 1.1952 | 84 | 341.6008 | 84 | 341.6008 | 2.9274 | 0.74074 | 2.1867 | 0.25304 | 0.036601 | 0.4321 | 5.5512 | 3.8723 | 0.31418 | 0.2484 | 0.59979 | 2.1963 | 0.06832 | 0.021007 | 0.00405 | 72.3702 |  | 2889.4924 | 0.0588 | 0.06076 |  |  | 119.56 | 0.44984 | 0.0029612 | 0.00030852 | 70.0026 |  | 1.5182 | 71973.9319 | 74.983 | 15.12 | 0.16781 | 16.7808 | 14 | -50 | -50
|  | 15 | 0.09 | 0.075 | 15.3 | 0.9 | 8.421 | 8.5387 | 16.9598 |  | 0.50347 | 133.4731 | 7.8514 | 0.78514 | 11.1228 | 170 | 7.642 | 0.45374 | 0.44749 | 350 | 350 | 24.227 | 1.4187 | 0.28403 | 0.78076 | 366.1606 | 0.086028 | 13.6067 | 13.6067 | 1.4025 | 90 | 350 | 90 | 350 | 2.8571 | 0.8079 | 2.0492 | 0.28277 | 0.042771 | 0.50494 | 5.9572 | 4.1774 | 0.31417 | 0.2484 | 0.69803 | 1.8173 | 0.11789 | 0.020134 | 0.0037895 | 121.6838 | 3.2655 | 2657.1321 | 0.07812 | 0.0651 |  |  | 143.22 | 0.52352 | 0.0029612 | 0.00030851 | 78.2571 |  | 1.62 | 80403.902 | 83.2043 | 16.2 | 0.16297 | 16.2971 | 15 | -50 | -50 | 0.27185 | 0.067649 | 15 | 0.09 | 0.075 | 15.3 | 0.9 | 9 | 8.535 | 17.535 | 0.48645 | 137.8269 | 8.1075 | 0.81075 | 11.4856 | 170 | 7.4006 | 0.41114 | 0.43354 | 350 | 350 | 25.0324 | 1.4665 | 0.30336 | 0.7811 | 366.0009 | 0.086065 | 13.6067 | 13.6067 | 1.4025 | 90 | 350 | 90 | 350 | 2.8571 | 0.75593 | 2.1012 | 0.26458 | 0.04002 | 0.47246 | 5.7153 | 4.0408 | 0.31813 | 0.25153 | 0.65312 | 2.2965 | 0.07 | 0.021523 | 0.00405 | 74.05 |  | 3045.1618 | 0.063 | 0.0651 |  |  | 128.1 | 0.48984 | 0.0030363 | 0.00031634 | 78.2571 |  | 1.62 | 80370.3066 | 83.5436 | 16.2 | 0.16242 | 16.2416 | 15 | -50 | -50
|  | 16 | 0.096 | 0.08 | 16.32 | 0.96 | 8.402 | 8.5388 | 16.9409 |  | 0.50404 | 133.3223 | 7.8425 | 0.78425 | 11.1102 | 170 | 8.1607 | 0.48564 | 0.47786 | 350 | 350 | 24.1997 | 1.417 | 0.28338 | 0.78075 | 390.5769 | 0.086027 | 14.053 | 14.053 | 1.7331 | 96 | 350 | 96 | 350 | 2.8571 | 0.83628 | 2.0209 | 0.2927 | 0.047225 | 0.55752 | 6.2805 | 4.3895 | 0.32222 | 0.25476 | 0.77072 | 1.8748 | 0.11763 | 0.02009 | 0.0037809 | 121.4094 | 3.5179 | 2787.0154 | 0.083328 | 0.06944 |  |  | 152.768 | 0.57804 | 0.0031148 | 0.00032452 | 84.832 |  | 1.728 | 87141.4811 | 90.0813 | 17.28 | 0.16095 | 16.0952 | 16 | -50 | -50 | 0.28076 | 0.069868 | 16 | 0.096 | 0.08 | 16.32 | 0.96 | 9 | 8.535 | 17.535 | 0.48645 | 137.8269 | 8.1075 | 0.81075 | 11.4856 | 170 | 7.894 | 0.43855 | 0.46245 | 350 | 350 | 25.0324 | 1.4665 | 0.30336 | 0.7811 | 390.4009 | 0.086065 | 14.053 | 14.053 | 1.7331 | 96 | 350 | 96 | 350 | 2.8571 | 0.78072 | 2.0764 | 0.27325 | 0.044088 | 0.52048 | 6.0244 | 4.2412 | 0.32662 | 0.25824 | 0.71951 | 2.3718 | 0.07 | 0.021523 | 0.00405 | 74.05 |  | 3186.8647 | 0.0672 | 0.06944 |  |  | 136.64 | 0.53963 | 0.0032005 | 0.00033344 | 84.832 |  | 1.728 | 87103.1706 | 90.4267 | 17.28 | 0.16044 | 16.0436 | 16 | -50 | -50
|  | 17 | 0.102 | 0.085 | 17.34 | 1.02 | 8.3836 | 8.539 | 16.9226 |  | 0.50459 | 133.1759 | 7.8339 | 0.78339 | 11.098 | 170 | 8.6802 | 0.51769 | 0.50827 | 350 | 350 | 24.1731 | 1.4155 | 0.28276 | 0.78073 | 414.9937 | 0.086025 | 14.4855 | 14.4855 | 2.0534 | 102 | 350 | 102 | 350 | 2.8571 | 0.86391 | 1.9932 | 0.30237 | 0.051835 | 0.61194 | 6.5962 | 4.5988 | 0.32986 | 0.2608 | 0.84594 | 1.9304 | 0.11737 | 0.020046 | 0.0037726 | 121.1435 | 3.7857 | 2917.5451 | 0.088536 | 0.07378 |  |  | 162.316 | 0.63446 | 0.0032642 | 0.00034009 | 91.5105 |  | 1.836 | 93984.555 | 97.0644 | 18.36 | 0.15907 | 15.9065 | 17 | -50 | -50 | 0.2894 | 0.072018 | 17 | 0.102 | 0.085 | 17.34 | 1.02 | 9 | 8.535 | 17.535 | 0.48645 | 137.8269 | 8.1075 | 0.81075 | 11.4856 | 170 | 8.3873 | 0.46596 | 0.49135 | 350 | 350 | 25.0324 | 1.4665 | 0.30336 | 0.7811 | 414.801 | 0.086065 | 14.4855 | 14.4855 | 2.0534 | 102 | 350 | 102 | 350 | 2.8571 | 0.80475 | 2.0524 | 0.28166 | 0.048285 | 0.57003 | 6.3268 | 4.4385 | 0.33472 | 0.26464 | 0.78801 | 2.4448 | 0.07 | 0.021523 | 0.00405 | 74.05 |  | 3328.357 | 0.0714 | 0.07378 |  |  | 145.18 | 0.59101 | 0.0033611 | 0.00035018 | 91.5105 |  | 1.836 | 93941.2111 | 97.4147 | 18.36 | 0.15858 | 15.8584 | 17 | -50 | -50
|  | 18 | 0.108 | 0.09 | 18.36 | 1.08 | 8.3658 | 8.5391 | 16.9048 |  | 0.50513 | 133.0334 | 7.8255 | 0.78255 | 11.0861 | 170 | 9.2007 | 0.5499 | 0.53874 | 350 | 350 | 24.1472 | 1.4139 | 0.28215 | 0.78072 | 439.4111 | 0.086024 | 14.9054 | 14.9054 | 2.3645 | 108 | 350 | 108 | 350 | 2.8571 | 0.89086 | 1.9663 | 0.3118 | 0.056596 | 0.66814 | 6.9045 | 4.8053 | 0.33712 | 0.26654 | 0.92364 | 1.9843 | 0.11712 | 0.020004 | 0.0037646 | 120.8853 | 4.0707 | 3048.8243 | 0.093744 | 0.07812 |  |  | 171.864 | 0.69273 | 0.0034095 | 0.00035523 | 98.288 |  | 1.944 | 100928.468 | 104.1492 | 19.44 | 0.1573 | 15.7295 | 18 | -50 | -50 | 0.29779 | 0.074106 | 18 | 0.108 | 0.09 | 18.36 | 1.08 | 9 | 8.535 | 17.535 | 0.48645 | 137.8269 | 8.1075 | 0.81075 | 11.4856 | 170 | 8.8807 | 0.49337 | 0.52025 | 350 | 350 | 25.0324 | 1.4665 | 0.30336 | 0.7811 | 439.2011 | 0.086065 | 14.9054 | 14.9054 | 2.3645 | 108 | 350 | 108 | 350 | 2.8571 | 0.82808 | 2.0291 | 0.28983 | 0.052607 | 0.62106 | 6.6229 | 4.6329 | 0.34246 | 0.27077 | 0.85855 | 2.5157 | 0.07 | 0.021523 | 0.00405 | 74.05 |  | 3469.7776 | 0.0756 | 0.07812 |  |  | 153.72 | 0.64391 | 0.0035184 | 0.00036657 | 98.288 |  | 1.944 | 100879.771 | 104.5033 | 19.44 | 0.15685 | 15.6846 | 18 | -50 | -50
|  | 19 | 0.114 | 0.095 | 19.38 | 1.14 | 8.3484 | 8.5392 | 16.8876 |  | 0.50565 | 132.8945 | 7.8173 | 0.78173 | 11.0745 | 170 | 9.722 | 0.58227 | 0.56926 | 350 | 350 | 24.122 | 1.4124 | 0.28156 | 0.78071 | 463.8289 | 0.086023 | 15.3139 | 15.3139 | 2.6671 | 114 | 350 | 114 | 350 | 2.8571 | 0.91717 | 1.94 | 0.32101 | 0.061505 | 0.7261 | 7.2055 | 5.0094 | 0.34403 | 0.27201 | 1.0038 | 2.0366 | 0.11688 | 0.019963 | 0.0037568 | 120.6342 | 4.3746 | 3180.9389 | 0.098952 | 0.08246 |  |  | 181.412 | 0.75282 | 0.0035508 | 0.00036994 | 105.1603 |  | 2.052 | 107969.0205 | 111.3314 | 20.52 | 0.15563 | 15.563 | 19 | -50 | -50 | 0.30595 | 0.076137 | 19 | 0.114 | 0.095 | 19.38 | 1.14 | 9 | 8.535 | 17.535 | 0.48645 | 137.8269 | 8.1075 | 0.81075 | 11.4856 | 170 | 9.3741 | 0.52078 | 0.54916 | 350 | 350 | 25.0324 | 1.4665 | 0.30336 | 0.7811 | 463.6011 | 0.086065 | 15.3139 | 15.3139 | 2.6671 | 114 | 350 | 114 | 350 | 2.8571 | 0.85077 | 2.0064 | 0.29777 | 0.057052 | 0.67353 | 6.9126 | 4.8246 | 0.34987 | 0.27662 | 0.93108 | 2.5846 | 0.07 | 0.021523 | 0.00405 | 74.05 |  | 3611.243 | 0.0798 | 0.08246 |  |  | 162.26 | 0.69831 | 0.0036723 | 0.00038261 | 105.1603 |  | 2.052 | 107914.6495 | 111.6882 | 20.52 | 0.15521 | 15.521 | 19 | -50 | -50
|  | 20 | 0.12 | 0.1 | 20.4 | 1.2 | 8.3315 | 8.5393 | 16.8708 |  | 0.50616 | 132.759 | 7.8094 | 0.78094 | 11.0632 | 170 | 10.2441 | 0.61479 | 0.59982 | 350 | 350 | 24.0974 | 1.411 | 0.28098 | 0.7807 | 488.2471 | 0.086022 | 15.7117 | 15.7117 | 2.9617 | 120 | 350 | 120 | 350 | 2.8571 | 0.94291 | 1.9142 | 0.33002 | 0.066559 | 0.78576 | 7.4993 | 5.2111 | 0.35062 | 0.27722 | 1.0862 | 2.0874 | 0.11664 | 0.019924 | 0.0037492 | 120.3896 | 4.6998 | 3313.9609 | 0.10416 | 0.0868 |  |  | 190.96 | 0.81468 | 0.0036881 | 0.00038425 | 112.1237 |  | 2.16 | 115102.4024 | 118.6073 | 21.6 | 0.15406 | 15.4058 | 20 | -50 | -50 | 0.3139 | 0.078115 | 20 | 0.12 | 0.1 | 20.4 | 1.2 | 9 | 8.535 | 17.535 | 0.48645 | 137.8269 | 8.1075 | 0.81075 | 11.4856 | 170 | 9.8674 | 0.54819 | 0.57806 | 350 | 350 | 25.0324 | 1.4665 | 0.30336 | 0.7811 | 488.0012 | 0.086065 | 15.7117 | 15.7117 | 2.9617 | 120 | 350 | 120 | 350 | 2.8571 | 0.87287 | 1.9843 | 0.30551 | 0.061614 | 0.72739 | 7.1963 | 5.0139 | 0.35698 | 0.28224 | 1.0055 | 2.6517 | 0.07 | 0.021523 | 0.00405 | 74.05 |  | 3752.8517 | 0.084 | 0.0868 |  |  | 170.8 | 0.75416 | 0.003823 | 0.00039831 | 112.1237 |  | 2.16 | 115042.0352 | 118.9657 | 21.6 | 0.15366 | 15.3665 | 20 | -50 | -50
|  | 21 | 0.126 | 0.105 | 21.42 | 1.26 | 8.3149 | 8.5394 | 16.8544 |  | 0.50666 | 132.6265 | 7.8016 | 0.78016 | 11.0522 | 170 | 10.7671 | 0.64745 | 0.63043 | 350 | 350 | 24.0734 | 1.4095 | 0.28041 | 0.78069 | 512.6659 | 0.086021 | 16.0997 | 16.0997 | 3.2492 | 126 | 350 | 126 | 350 | 2.8571 | 0.96812 | 1.889 | 0.33884 | 0.071755 | 0.8471 | 7.7861 | 5.4107 | 0.35691 | 0.28219 | 1.171 | 2.1369 | 0.11641 | 0.019885 | 0.0037417 | 120.151 | 5.0487 | 3447.9509 | 0.10937 | 0.09114 |  |  | 200.508 | 0.87828 | 0.0038215 | 0.00039815 | 119.1746 |  | 2.268 | 122325.1392 | 125.9736 | 22.68 | 0.15257 | 15.2569 | 21 | -50 | -50 | 0.32165 | 0.080044 | 21 | 0.126 | 0.105 | 21.42 | 1.26 | 9 | 8.535 | 17.535 | 0.48645 | 137.8269 | 8.1075 | 0.81075 | 11.4856 | 170 | 10.3608 | 0.5756 | 0.60696 | 350 | 350 | 25.0324 | 1.4665 | 0.30336 | 0.7811 | 512.4012 | 0.086065 | 16.0997 | 16.0997 | 3.2492 | 126 | 350 | 126 | 350 | 2.8571 | 0.89443 | 1.9627 | 0.31305 | 0.066293 | 0.78262 | 7.474 | 5.2007 | 0.3638 | 0.28764 | 1.0819 | 2.7172 | 0.07 | 0.021523 | 0.00405 | 74.05 |  | 3894.6875 | 0.0882 | 0.09114 |  |  | 179.34 | 0.81142 | 0.0039706 | 0.00041368 | 119.1746 |  | 2.268 | 122258.4522 | 126.3325 | 22.68 | 0.1522 | 15.2202 | 21 | -50 | -50
|  | 22 | 0.132 | 0.11 | 22.44 | 1.32 | 8.2988 | 8.5395 | 16.8383 |  | 0.50715 | 132.4969 | 7.7939 | 0.77939 | 11.0414 | 170 | 11.2908 | 0.68027 | 0.66109 | 350 | 350 | 24.0499 | 1.4082 | 0.27986 | 0.78068 | 537.085 | 0.08602 | 16.4786 | 16.4786 | 3.5298 | 132 | 350 | 132 | 350 | 2.8571 | 0.99282 | 1.8643 | 0.34749 | 0.07709 | 0.91009 | 8.0658 | 5.6083 | 0.36291 | 0.28693 | 1.2581 | 2.1851 | 0.11618 | 0.019847 | 0.0037345 | 119.918 | 5.4242 | 3582.9606 | 0.11458 | 0.09548 |  |  | 210.056 | 0.94358 | 0.0039511 | 0.00041165 | 126.3101 |  | 2.376 | 129634.0477 | 133.4271 | 23.76 | 0.15116 | 15.1157 | 22 | -50 | -50 | 0.32922 | 0.081927 | 22 | 0.132 | 0.11 | 22.44 | 1.32 | 9 | 8.535 | 17.535 | 0.48645 | 137.8269 | 8.1075 | 0.81075 | 11.4856 | 170 | 10.8542 | 0.60301 | 0.63586 | 350 | 350 | 25.0324 | 1.4665 | 0.30336 | 0.7811 | 536.8013 | 0.086065 | 16.4786 | 16.4786 | 3.5298 | 132 | 350 | 132 | 350 | 2.8571 | 0.91548 | 1.9417 | 0.32042 | 0.071084 | 0.83919 | 7.746 | 5.3854 | 0.37036 | 0.29282 | 1.1601 | 2.7812 | 0.07 | 0.021523 | 0.00405 | 74.05 |  | 4036.822 | 0.0924 | 0.09548 |  |  | 187.88 | 0.87007 | 0.004115 | 0.00042873 | 126.3101 |  | 2.376 | 129560.7161 | 133.7854 | 23.76 | 0.15081 | 15.0814 | 22 | -50 | -50
|  | 23 | 0.138 | 0.115 | 23.46 | 1.38 | 8.2831 | 8.5396 | 16.8227 |  | 0.50762 | 132.3699 | 7.7865 | 0.77865 | 11.0308 | 170 | 11.8154 | 0.71322 | 0.6918 | 350 | 350 | 24.0268 | 1.4068 | 0.27932 | 0.78068 | 561.5047 | 0.086019 | 16.8489 | 16.8489 | 3.8041 | 138 | 350 | 138 | 350 | 2.8571 | 1.0171 | 1.8401 | 0.35597 | 0.082562 | 0.97469 | 8.3386 | 5.8039 | 0.36865 | 0.29147 | 1.3474 | 2.2321 | 0.11596 | 0.01981 | 0.0037274 | 119.6903 | 5.8294 | 3719.0339 | 0.11978 | 0.09982 |  |  | 219.604 | 1.0106 | 0.004077 | 0.00042477 | 133.5271 |  | 2.484 | 137026.1991 | 140.9648 | 24.84 | 0.14981 | 14.9815 | 23 | -50 | -50 | 0.33662 | 0.083769 | 23 | 0.138 | 0.115 | 23.46 | 1.38 | 9 | 8.535 | 17.535 | 0.48645 | 137.8269 | 8.1075 | 0.81075 | 11.4856 | 170 | 11.3476 | 0.63042 | 0.66477 | 350 | 350 | 25.0324 | 1.4665 | 0.30336 | 0.7811 | 561.2014 | 0.086065 | 16.8489 | 16.8489 | 3.8041 | 138 | 350 | 138 | 350 | 2.8571 | 0.93605 | 1.9211 | 0.32762 | 0.075985 | 0.89705 | 8.0122 | 5.5679 | 0.37667 | 0.29782 | 1.2401 | 2.8437 | 0.07 | 0.021523 | 0.00405 | 74.05 |  | 4179.317 | 0.0966 | 0.09982 |  |  | 196.42 | 0.93006 | 0.0042565 | 0.00044347 | 133.5271 |  | 2.484 | 136945.897 | 141.3216 | 24.84 | 0.14949 | 14.9493 | 23 | -50 | -50
|  | 24 | 0.144 | 0.12 | 24.48 | 1.44 | 8.2676 | 8.5397 | 16.8074 |  | 0.50809 | 132.2455 | 7.7791 | 0.77791 | 11.0205 | 170 | 12.3407 | 0.74632 | 0.72255 | 350 | 350 | 24.0042 | 1.4054 | 0.2788 | 0.78067 | 585.9247 | 0.086018 | 17.2113 | 17.2113 | 4.0726 | 144 | 350 | 144 | 350 | 2.8571 | 1.0409 | 1.8163 | 0.36431 | 0.088169 | 1.0409 | 8.6045 | 5.9977 | 0.37413 | 0.2958 | 1.4389 | 2.2781 | 0.11575 | 0.019774 | 0.0037204 | 119.4675 | 6.2683 | 3856.2084 | 0.12499 | 0.10416 |  |  | 229.152 | 1.0792 | 0.0041992 | 0.0004375 | 140.8231 |  | 2.592 | 144498.8891 | 148.5842 | 25.92 | 0.14854 | 14.8535 | 24 | -50 | -50 | 0.34386 | 0.08557 | 24 | 0.144 | 0.12 | 24.48 | 1.44 | 9 | 8.535 | 17.535 | 0.48645 | 137.8269 | 8.1075 | 0.81075 | 11.4856 | 170 | 11.8409 | 0.65783 | 0.69367 | 350 | 350 | 25.0324 | 1.4665 | 0.30336 | 0.7811 | 585.6014 | 0.086065 | 17.2113 | 17.2113 | 4.0726 | 144 | 350 | 144 | 350 | 2.8571 | 0.95618 | 1.901 | 0.33466 | 0.080994 | 0.95618 | 8.273 | 5.7485 | 0.38275 | 0.30262 | 1.3218 | 2.9048 | 0.07 | 0.021523 | 0.00405 | 74.05 |  | 4322.2256 | 0.1008 | 0.10416 |  |  | 204.96 | 0.99137 | 0.004395 | 0.0004579 | 140.8231 |  | 2.592 | 144411.2893 | 148.9385 | 25.92 | 0.14823 | 14.8234 | 24 | -50 | -50
|  | 25 | 0.15 | 0.125 | 25.5 | 1.5 | 8.2525 | 8.5398 | 16.7924 |  | 0.50855 | 132.1234 | 7.772 | 0.7772 | 11.0103 | 170 | 12.8668 | 0.77956 | 0.75334 | 350 | 350 | 23.9821 | 1.4041 | 0.27828 | 0.78066 | 610.3452 | 0.086017 | 17.5662 | 17.5662 | 4.3355 | 150 | 350 | 150 | 350 | 2.8571 | 1.0643 | 1.7929 | 0.3725 | 0.093908 | 1.1086 | 8.8637 | 6.1899 | 0.37938 | 0.29995 | 1.5326 | 2.323 | 0.11554 | 0.019739 | 0.0037136 | 119.2493 | 6.7453 | 3994.5164 | 0.1302 | 0.1085 |  |  | 238.7 | 1.1494 | 0.0043178 | 0.00044985 | 148.1954 |  | 2.7 | 152049.6111 | 156.2828 | 27 | 0.14731 | 14.7313 | 25 | -50 | -50 | 0.35095 | 0.087335 | 25 | 0.15 | 0.125 | 25.5 | 1.5 | 9 | 8.535 | 17.535 | 0.48645 | 137.8269 | 8.1075 | 0.81075 | 11.4856 | 170 | 12.3343 | 0.68524 | 0.72257 | 350 | 350 | 25.0324 | 1.4665 | 0.30336 | 0.7811 | 610.0015 | 0.086065 | 17.5662 | 17.5662 | 4.3355 | 150 | 350 | 150 | 350 | 2.8571 | 0.9759 | 1.8812 | 0.34157 | 0.086109 | 1.0166 | 8.5283 | 5.9273 | 0.38862 | 0.30726 | 1.4053 | 2.9647 | 0.07 | 0.021523 | 0.00405 | 74.05 |  | 4465.5941 | 0.105 | 0.1085 |  |  | 213.5 | 1.054 | 0.0045307 | 0.00047203 | 148.1954 |  | 2.7 | 151954.3853 | 156.6335 | 27 | 0.14703 | 14.7032 | 25 | -50 | -50
|  | 26 | 0.156 | 0.13 | 26.52 | 1.56 | 8.2377 | 8.5399 | 16.7776 |  | 0.509 | 132.0035 | 7.7649 | 0.77649 | 11.0003 | 170 | 13.3936 | 0.81294 | 0.78418 | 350 | 350 | 23.9603 | 1.4028 | 0.27777 | 0.78065 | 634.7661 | 0.086016 | 17.9141 | 17.9141 | 4.5931 | 156 | 350 | 156 | 350 | 2.8571 | 1.0873 | 1.7698 | 0.38056 | 0.099777 | 1.1779 | 9.1162 | 6.3804 | 0.3844 | 0.30392 | 1.6284 | 2.3669 | 0.11533 | 0.019704 | 0.003707 | 119.0354 | 7.2657 | 4133.9855 | 0.13541 | 0.11284 |  |  | 248.248 | 1.2213 | 0.0044328 | 0.00046184 | 155.6419 |  | 2.808 | 159676.035 | 164.0583 | 28.08 | 0.14614 | 14.6145 | 26 | -50 | -50 | 0.3579 | 0.089064 | 26 | 0.156 | 0.13 | 26.52 | 1.56 | 9 | 8.535 | 17.535 | 0.48645 | 137.8269 | 8.1075 | 0.81075 | 11.4856 | 170 | 12.8277 | 0.71265 | 0.75148 | 350 | 350 | 25.0324 | 1.4665 | 0.30336 | 0.7811 | 634.4015 | 0.086065 | 17.9141 | 17.9141 | 4.5931 | 156 | 350 | 156 | 350 | 2.8571 | 0.99523 | 1.8619 | 0.34833 | 0.091327 | 1.0782 | 8.7783 | 6.1042 | 0.39427 | 0.31173 | 1.4905 | 3.0234 | 0.07 | 0.021523 | 0.00405 | 74.05 |  | 4609.4626 | 0.1092 | 0.11284 |  |  | 222.04 | 1.1178 | 0.0046635 | 0.00048587 | 155.6419 |  | 2.808 | 159572.8537 | 164.4044 | 28.08 | 0.14588 | 14.5882 | 26 | -50 | -50
|  | 27 | 0.162 | 0.135 | 27.54 | 1.62 | 8.2232 | 8.54 | 16.7632 |  | 0.50945 | 131.8857 | 7.758 | 0.7758 | 10.9905 | 170 | 13.9212 | 0.84645 | 0.81506 | 350 | 350 | 23.9389 | 1.4016 | 0.27727 | 0.78064 | 659.1874 | 0.086015 | 18.2553 | 18.2553 | 4.8459 | 162 | 350 | 162 | 350 | 2.8571 | 1.11 | 1.7472 | 0.3885 | 0.10578 | 1.2487 | 9.3621 | 6.5693 | 0.3892 | 0.30772 | 1.7263 | 2.4099 | 0.11513 | 0.01967 | 0.0037005 | 118.8256 | 7.8358 | 4274.6399 | 0.14062 | 0.11718 |  |  | 257.796 | 1.2947 | 0.0045444 | 0.00047346 | 163.1603 |  | 2.916 | 167375.9883 | 171.9084 | 29.16 | 0.14503 | 14.5025 | 27 | -50 | -50 | 0.36472 | 0.090761 | 27 | 0.162 | 0.135 | 27.54 | 1.62 | 9 | 8.535 | 17.535 | 0.48645 | 137.8269 | 8.1075 | 0.81075 | 11.4856 | 170 | 13.3211 | 0.74006 | 0.78038 | 350 | 350 | 25.0324 | 1.4665 | 0.30336 | 0.7811 | 658.8016 | 0.086065 | 18.2553 | 18.2553 | 4.8459 | 162 | 350 | 162 | 350 | 2.8571 | 1.0142 | 1.843 | 0.35496 | 0.096646 | 1.141 | 9.0231 | 6.2795 | 0.39973 | 0.31604 | 1.5773 | 3.081 | 0.07 | 0.021523 | 0.00405 | 74.05 |  | 4753.8662 | 0.1134 | 0.11718 |  |  | 230.58 | 1.1829 | 0.0047935 | 0.00049942 | 163.1603 |  | 2.916 | 167264.5209 | 172.249 | 29.16 | 0.14478 | 14.478 | 27 | -50 | -50
|  | 28 | 0.168 | 0.14 | 28.56 | 1.68 | 8.209 | 8.5401 | 16.7491 |  | 0.50988 | 131.7698 | 7.7512 | 0.77512 | 10.9808 | 170 | 14.4494 | 0.8801 | 0.84598 | 350 | 350 | 23.9179 | 1.4003 | 0.27678 | 0.78063 | 683.6091 | 0.086014 | 18.5903 | 18.5903 | 5.0941 | 168 | 350 | 168 | 350 | 2.8571 | 1.1323 | 1.7248 | 0.39631 | 0.1119 | 1.321 | 9.6014 | 6.7569 | 0.3938 | 0.31136 | 1.8262 | 2.452 | 0.11493 | 0.019637 | 0.003694 | 118.6196 | 8.4632 | 4416.5002 | 0.14582 | 0.12152 |  |  | 267.344 | 1.3697 | 0.0046524 | 0.00048472 | 170.7487 |  | 3.024 | 175147.4399 | 179.8313 | 30.24 | 0.14395 | 14.3951 | 28 | -50 | -50 | 0.37141 | 0.092426 | 28 | 0.168 | 0.14 | 28.56 | 1.68 | 9 | 8.535 | 17.535 | 0.48645 | 137.8269 | 8.1075 | 0.81075 | 11.4856 | 170 | 13.8144 | 0.76747 | 0.80928 | 350 | 350 | 25.0324 | 1.4665 | 0.30336 | 0.7811 | 683.2016 | 0.086065 | 18.5903 | 18.5903 | 5.0941 | 168 | 350 | 168 | 350 | 2.8571 | 1.0328 | 1.8243 | 0.36148 | 0.10206 | 1.2049 | 9.2628 | 6.4531 | 0.40501 | 0.32021 | 1.6657 | 3.1376 | 0.07 | 0.021523 | 0.00405 | 74.05 |  | 4898.8357 | 0.1176 | 0.12152 |  |  | 239.12 | 1.2493 | 0.0049209 | 0.00051269 | 170.7487 |  | 3.024 | 175027.3546 | 180.1653 | 30.24 | 0.14372 | 14.3723 | 28 | -50 | -50
|  | 29 | 0.174 | 0.145 | 29.58 | 1.74 | 8.195 | 8.5402 | 16.7351 |  | 0.51031 | 131.6558 | 7.7445 | 0.77445 | 10.9713 | 170 | 14.9785 | 0.91388 | 0.87694 | 350 | 350 | 23.8972 | 1.3991 | 0.2763 | 0.78062 | 708.0312 | 0.086013 | 18.9194 | 18.9194 | 5.3378 | 174 | 350 | 174 | 350 | 2.8571 | 1.1543 | 1.7028 | 0.40402 | 0.11815 | 1.3948 | 9.8342 | 6.943 | 0.39821 | 0.31484 | 1.9282 | 2.4934 | 0.11473 | 0.019605 | 0.0036877 | 118.4173 | 9.1569 | 4559.5843 | 0.15103 | 0.12586 |  |  | 276.892 | 1.4461 | 0.0047571 | 0.00049562 | 178.4051 |  | 3.132 | 182988.4859 | 187.825 | 31.32 | 0.14292 | 14.2919 | 29 | -50 | -50 | 0.37799 | 0.094062 | 29 | 0.174 | 0.145 | 29.58 | 1.74 | 9 | 8.535 | 17.535 | 0.48645 | 137.8269 | 8.1075 | 0.81075 | 11.4856 | 170 | 14.3078 | 0.79488 | 0.83818 | 350 | 350 | 25.0324 | 1.4665 | 0.30336 | 0.7811 | 707.6017 | 0.086065 | 18.9194 | 18.9194 | 5.3378 | 174 | 350 | 174 | 350 | 2.8571 | 1.0511 | 1.8061 | 0.36788 | 0.10758 | 1.2701 | 9.4975 | 6.6252 | 0.4101 | 0.32425 | 1.7557 | 3.1931 | 0.07 | 0.021523 | 0.00405 | 74.05 |  | 5044.3978 | 0.1218 | 0.12586 |  |  | 247.66 | 1.3168 | 0.0050455 | 0.00052568 | 178.4051 |  | 3.132 | 182859.4498 | 188.1515 | 31.32 | 0.14271 | 14.2706 | 29 | -50 | -50
|  | 30 | 0.18 | 0.15 | 30.6 | 1.8 | 8.1812 | 8.5403 | 16.7215 |  | 0.51074 | 131.5435 | 7.7379 | 0.77379 | 10.962 | 170 | 15.5082 | 0.94779 | 0.90794 | 350 | 350 | 23.8768 | 1.3979 | 0.27583 | 0.78062 | 732.4536 | 0.086012 | 19.2428 | 19.2428 | 5.5774 | 180 | 350 | 180 | 350 | 2.8571 | 1.176 | 1.6811 | 0.41161 | 0.12452 | 1.47 | 10.0605 | 7.1277 | 0.40243 | 0.31818 | 2.0322 | 2.5339 | 0.11454 | 0.019573 | 0.0036815 | 118.2184 | 9.9282 | 4703.9079 | 0.15624 | 0.1302 |  |  | 286.44 | 1.5241 | 0.0048584 | 0.00050618 | 186.1278 |  | 3.24 | 190897.3381 | 195.8877 | 32.4 | 0.14193 | 14.1926 | 30 | -50 | -50 | 0.38445 | 0.09567 | 30 | 0.18 | 0.15 | 30.6 | 1.8 | 9 | 8.535 | 17.535 | 0.48645 | 137.8269 | 8.1075 | 0.81075 | 11.4856 | 170 | 14.8012 | 0.82229 | 0.86709 | 350 | 350 | 25.0324 | 1.4665 | 0.30336 | 0.7811 | 732.0018 | 0.086065 | 19.2428 | 19.2428 | 5.5774 | 180 | 350 | 180 | 350 | 2.8571 | 1.069 | 1.7881 | 0.37417 | 0.11319 | 1.3363 | 9.7273 | 6.7958 | 0.41503 | 0.32814 | 1.8473 | 3.2477 | 0.07 | 0.021523 | 0.00405 | 74.05 |  | 5190.5762 | 0.126 | 0.1302 |  |  | 256.2 | 1.3855 | 0.0051676 | 0.00053839 | 186.1278 |  | 3.24 | 190759.0172 | 196.2058 | 32.4 | 0.14173 | 14.1729 | 30 | -50 | -50
|  | 31 | 0.186 | 0.155 | 31.62 | 1.86 | 8.1677 | 8.5404 | 16.708 |  | 0.51115 | 131.4329 | 7.7313 | 0.77313 | 10.9527 | 170 | 16.0386 | 0.98183 | 0.93899 | 350 | 350 | 23.8567 | 1.3967 | 0.27536 | 0.78061 | 756.8765 | 0.086011 | 19.5609 | 19.5609 | 5.813 | 186 | 350 | 186 | 350 | 2.8571 | 1.1975 | 1.6597 | 0.41911 | 0.13102 | 1.5467 | 10.2804 | 7.3113 | 0.40646 | 0.32137 | 2.1382 | 2.5737 | 0.11435 | 0.019541 | 0.0036755 | 118.0228 | 10.7909 | 4849.4843 | 0.16145 | 0.13454 |  |  | 295.988 | 1.6036 | 0.0049564 | 0.00051639 | 193.9152 |  | 3.348 | 198872.3127 | 204.0178 | 33.48 | 0.14097 | 14.097 | 31 | -50 | -50 | 0.3908 | 0.097252 | 31 | 0.186 | 0.155 | 31.62 | 1.86 | 9 | 8.535 | 17.535 | 0.48645 | 137.8269 | 8.1075 | 0.81075 | 11.4856 | 170 | 15.2945 | 0.8497 | 0.89599 | 350 | 350 | 25.0324 | 1.4665 | 0.30336 | 0.7811 | 756.4018 | 0.086065 | 19.5609 | 19.5609 | 5.813 | 186 | 350 | 186 | 350 | 2.8571 | 1.0867 | 1.7704 | 0.38035 | 0.1189 | 1.4037 | 9.9522 | 6.965 | 0.4198 | 0.33192 | 1.9404 | 3.3014 | 0.07 | 0.021523 | 0.00405 | 74.05 |  | 5337.3917 | 0.1302 | 0.13454 |  |  | 264.74 | 1.4553 | 0.0052871 | 0.00055084 | 193.9152 |  | 3.348 | 198724.372 | 204.3265 | 33.48 | 0.14079 | 14.0787 | 31 | -50 | -50
|  | 32 | 0.192 | 0.16 | 32.64 | 1.92 | 8.1544 | 8.5404 | 16.6948 |  | 0.51156 | 131.3239 | 7.7249 | 0.77249 | 10.9437 | 170 | 16.5697 | 1.016 | 0.97007 | 350 | 350 | 23.837 | 1.3955 | 0.2749 | 0.7806 | 781.2997 | 0.086011 | 19.8739 | 19.8739 | 6.0449 | 192 | 350 | 192 | 350 | 2.8571 | 1.2186 | 1.6385 | 0.42651 | 0.13763 | 1.6248 | 10.4939 | 7.4936 | 0.41033 | 0.32442 | 2.2461 | 2.6128 | 0.11416 | 0.01951 | 0.0036695 | 117.8304 | 11.7622 | 4996.3252 | 0.16666 | 0.13888 |  |  | 305.536 | 1.6846 | 0.0050511 | 0.00052625 | 201.7656 |  | 3.456 | 206911.8215 | 212.2137 | 34.56 | 0.14005 | 14.0047 | 32 | -50 | -50 | 0.39706 | 0.098808 | 32 | 0.192 | 0.16 | 32.64 | 1.92 | 9 | 8.535 | 17.535 | 0.48645 | 137.8269 | 8.1075 | 0.81075 | 11.4856 | 170 | 15.7879 | 0.87711 | 0.92489 | 350 | 350 | 25.0324 | 1.4665 | 0.30336 | 0.7811 | 780.8019 | 0.086065 | 19.8739 | 19.8739 | 6.0449 | 192 | 350 | 192 | 350 | 2.8571 | 1.1041 | 1.753 | 0.38644 | 0.1247 | 1.4721 | 10.1723 | 7.1328 | 0.42442 | 0.33557 | 2.0351 | 3.3542 | 0.07 | 0.021523 | 0.00405 | 74.05 |  | 5484.8625 | 0.1344 | 0.13888 |  |  | 273.28 | 1.5263 | 0.005404 | 0.00056303 | 201.7656 |  | 3.456 | 206753.9249 | 212.5121 | 34.56 | 0.13988 | 13.9878 | 32 | -50 | -50
|  | 33 | 0.198 | 0.165 | 33.66 | 1.98 | 8.1412 | 8.5405 | 16.6818 |  | 0.51197 | 131.2165 | 7.7186 | 0.77186 | 10.9347 | 170 | 17.1015 | 1.0503 | 1.0012 | 350 | 350 | 23.8174 | 1.3944 | 0.27445 | 0.78059 | 805.7232 | 0.08601 | 20.182 | 20.182 | 6.2731 | 198 | 350 | 198 | 350 | 2.8571 | 1.2395 | 1.6176 | 0.43382 | 0.14436 | 1.7043 | 10.7011 | 7.6747 | 0.41403 | 0.32735 | 2.356 | 2.6513 | 0.11398 | 0.01948 | 0.0036636 | 117.6409 | 12.8642 | 5144.4408 | 0.17186 | 0.14322 |  |  | 315.084 | 1.767 | 0.0051425 | 0.00053578 | 209.6777 |  | 3.564 | 215014.3633 | 220.4739 | 35.64 | 0.13916 | 13.9157 | 33 | -50 | -50 | 0.40321 | 0.10034 | 33 | 0.198 | 0.165 | 33.66 | 1.98 | 9 | 8.535 | 17.535 | 0.48645 | 137.8269 | 8.1075 | 0.81075 | 11.4856 | 170 | 16.2813 | 0.90452 | 0.9538 | 350 | 350 | 25.0324 | 1.4665 | 0.30336 | 0.7811 | 805.2019 | 0.086065 | 20.182 | 20.182 | 6.2731 | 198 | 350 | 198 | 350 | 2.8571 | 1.1212 | 1.7359 | 0.39243 | 0.13059 | 1.5417 | 10.3877 | 7.2994 | 0.42889 | 0.3391 | 2.1312 | 3.4062 | 0.07 | 0.021523 | 0.00405 | 74.05 |  | 5633.0049 | 0.1386 | 0.14322 |  |  | 281.82 | 1.5984 | 0.0055185 | 0.00057495 | 209.6777 |  | 3.564 | 214846.1734 | 220.761 | 35.64 | 0.139 | 13.9001 | 33 | -50 | -50
|  | 34 | 0.204 | 0.17 | 34.68 | 2.04 | 8.1283 | 8.5406 | 16.6689 |  | 0.51237 | 131.1104 | 7.7124 | 0.77124 | 10.9259 | 170 | 17.634 | 1.0847 | 1.0324 | 350 | 350 | 23.7982 | 1.3932 | 0.274 | 0.78058 | 830.1472 | 0.086009 | 20.4855 | 20.4855 | 6.4979 | 204 | 350 | 204 | 350 | 2.8571 | 1.2601 | 1.597 | 0.44105 | 0.15122 | 1.7852 | 10.902 | 7.8547 | 0.41756 | 0.33014 | 2.4678 | 2.6891 | 0.1138 | 0.01945 | 0.0036577 | 117.4543 | 14.1251 | 5293.8397 | 0.17707 | 0.14756 |  |  | 324.632 | 1.8509 | 0.0052307 | 0.00054497 | 217.6499 |  | 3.672 | 223178.5167 | 228.797 | 36.72 | 0.1383 | 13.8296 | 34 | -50 | -50 | 0.40928 | 0.10185 | 34 | 0.204 | 0.17 | 34.68 | 2.04 | 9 | 8.535 | 17.535 | 0.48645 | 137.8269 | 8.1075 | 0.81075 | 11.4856 | 170 | 16.7747 | 0.93193 | 0.9827 | 350 | 350 | 25.0324 | 1.4665 | 0.30336 | 0.7811 | 829.602 | 0.086065 | 20.4855 | 20.4855 | 6.4979 | 204 | 350 | 204 | 350 | 2.8571 | 1.1381 | 1.7191 | 0.39833 | 0.13657 | 1.6123 | 10.5986 | 7.4646 | 0.43322 | 0.34253 | 2.2288 | 3.4574 | 0.07 | 0.021523 | 0.00405 | 74.05 |  | 5781.8329 | 0.1428 | 0.14756 |  |  | 290.36 | 1.6716 | 0.0056305 | 0.00058662 | 217.6499 |  | 3.672 | 222999.6955 | 229.0719 | 36.72 | 0.13815 | 13.8153 | 34 | -50 | -50
|  | 35 | 0.21 | 0.175 | 35.7 | 2.1 | 8.1156 | 8.5407 | 16.6563 |  | 0.51276 | 131.0058 | 7.7062 | 0.77062 | 10.9172 | 170 | 18.1671 | 1.1193 | 1.0636 | 350 | 350 | 23.7792 | 1.3921 | 0.27356 | 0.78058 | 854.5715 | 0.086008 | 20.7846 | 20.7846 | 6.7195 | 210 | 350 | 210 | 350 | 2.8571 | 1.2805 | 1.5766 | 0.44819 | 0.15818 | 1.8674 | 11.0966 | 8.0336 | 0.42094 | 0.33282 | 2.5816 | 2.7263 | 0.11362 | 0.01942 | 0.003652 | 117.2704 | 15.5818 | 5444.5295 | 0.18228 | 0.1519 |  |  | 334.18 | 1.9362 | 0.0053158 | 0.00055383 | 225.6809 |  | 3.78 | 231402.934 | 237.1816 | 37.8 | 0.13746 | 13.7464 | 35 | -50 | -50 | 0.41525 | 0.10334 | 35 | 0.21 | 0.175 | 35.7 | 2.1 | 9 | 8.535 | 17.535 | 0.48645 | 137.8269 | 8.1075 | 0.81075 | 11.4856 | 170 | 17.268 | 0.95934 | 1.0116 | 350 | 350 | 25.0324 | 1.4665 | 0.30336 | 0.7811 | 854.0021 | 0.086065 | 20.7846 | 20.7846 | 6.7195 | 210 | 350 | 210 | 350 | 2.8571 | 1.1547 | 1.7024 | 0.40415 | 0.14264 | 1.6839 | 10.8048 | 7.6287 | 0.43742 | 0.34584 | 2.3279 | 3.5079 | 0.07 | 0.021523 | 0.00405 | 74.05 |  | 5931.3591 | 0.147 | 0.1519 |  |  | 298.9 | 1.7459 | 0.0057401 | 0.00059804 | 225.6809 |  | 3.78 | 231213.142 | 237.4434 | 37.8 | 0.13733 | 13.7333 | 35 | -50 | -50
|  | 36 | 0.216 | 0.18 | 36.72 | 2.16 | 8.1031 | 8.5408 | 16.6438 |  | 0.51315 | 130.9025 | 7.7001 | 0.77001 | 10.9085 | 170 | 18.7009 | 1.1539 | 1.0948 | 350 | 350 | 23.7605 | 1.391 | 0.27313 | 0.78057 | 878.9961 | 0.086007 | 21.0794 | 21.0794 | 6.9379 | 216 | 350 | 216 | 350 | 2.8571 | 1.3007 | 1.5564 | 0.45525 | 0.16527 | 1.9511 | 11.2851 | 8.2115 | 0.42417 | 0.33537 | 2.6972 | 2.7629 | 0.11344 | 0.019391 | 0.0036464 | 117.0892 | 17.284 | 5596.5166 | 0.18749 | 0.15624 |  |  | 343.728 | 2.0229 | 0.0053977 | 0.00056237 | 233.7695 |  | 3.888 | 239686.3347 | 245.6266 | 38.88 | 0.13666 | 13.6658 | 36 | -50 | -50 | 0.42114 | 0.1048 | 36 | 0.216 | 0.18 | 36.72 | 2.16 | 9 | 8.535 | 17.535 | 0.48645 | 137.8269 | 8.1075 | 0.81075 | 11.4856 | 170 | 17.7614 | 0.98674 | 1.0405 | 350 | 350 | 25.0324 | 1.4665 | 0.30336 | 0.7811 | 878.4021 | 0.086065 | 21.0794 | 21.0794 | 6.9379 | 216 | 350 | 216 | 350 | 2.8571 | 1.1711 | 1.6861 | 0.40988 | 0.1488 | 1.7566 | 11.0066 | 7.7916 | 0.44148 | 0.34906 | 2.4284 | 3.5577 | 0.07 | 0.021523 | 0.00405 | 74.05 |  | 6081.5946 | 0.1512 | 0.15624 |  |  | 307.44 | 1.8213 | 0.0058473 | 0.0006092 | 233.7695 |  | 3.888 | 239485.2317 | 245.8743 | 38.88 | 0.13654 | 13.6539 | 36 | -50 | -50
|  | 37 | 0.222 | 0.185 | 37.74 | 2.22 | 8.0907 | 8.5409 | 16.6315 |  | 0.51353 | 130.8004 | 7.6941 | 0.76941 | 10.9 | 170 | 19.2354 | 1.1887 | 1.1261 | 350 | 350 | 23.7419 | 1.3899 | 0.2727 | 0.78056 | 903.4211 | 0.086006 | 21.3702 | 21.3702 | 7.1532 | 222 | 350 | 222 | 350 | 2.8571 | 1.3207 | 1.5365 | 0.46223 | 0.17246 | 2.036 | 11.4673 | 8.3884 | 0.42726 | 0.33781 | 2.8146 | 2.7989 | 0.11327 | 0.019363 | 0.0036408 | 116.9104 | 19.2992 | 5749.8067 | 0.1927 | 0.16058 |  |  | 353.276 | 2.111 | 0.0054765 | 0.00057058 | 241.9145 |  | 3.996 | 248027.501 | 254.1306 | 39.96 | 0.13588 | 13.5877 | 37 | -50 | -50 | 0.42695 | 0.10625 | 37 | 0.222 | 0.185 | 37.74 | 2.22 | 9 | 8.535 | 17.535 | 0.48645 | 137.8269 | 8.1075 | 0.81075 | 11.4856 | 170 | 18.2548 | 1.0142 | 1.0694 | 350 | 350 | 25.0324 | 1.4665 | 0.30336 | 0.7811 | 902.8022 | 0.086065 | 21.3702 | 21.3702 | 7.1532 | 222 | 350 | 222 | 350 | 2.8571 | 1.1872 | 1.6699 | 0.41553 | 0.15504 | 1.8303 | 11.204 | 7.9534 | 0.44543 | 0.35217 | 2.5302 | 3.6067 | 0.07 | 0.021523 | 0.00405 | 74.05 |  | 6232.549 | 0.1554 | 0.16058 |  |  | 315.98 | 1.8977 | 0.0059521 | 0.00062013 | 241.9145 |  | 3.996 | 247814.7456 | 254.3633 | 39.96 | 0.13577 | 13.5769 | 37 | -50 | -50
|  | 38 | 0.228 | 0.19 | 38.76 | 2.28 | 8.0785 | 8.5409 | 16.6194 |  | 0.51391 | 130.6996 | 7.6882 | 0.76882 | 10.8916 | 170 | 19.7705 | 1.2237 | 1.1574 | 350 | 350 | 23.7236 | 1.3888 | 0.27228 | 0.78056 | 927.8464 | 0.086006 | 21.6571 | 21.6571 | 7.3657 | 228 | 350 | 228 | 350 | 2.8571 | 1.3404 | 1.5167 | 0.46915 | 0.17977 | 2.1223 | 11.6434 | 8.5643 | 0.4302 | 0.34014 | 2.9339 | 2.8344 | 0.1131 | 0.019334 | 0.0036353 | 116.734 | 21.7225 | 5904.4044 | 0.1979 | 0.16492 |  |  | 362.824 | 2.2004 | 0.0055522 | 0.00057847 | 250.1147 |  | 4.104 | 256425.2728 | 262.6925 | 41.04 | 0.13512 | 13.5119 | 38 | -50 | -50 | 0.43268 | 0.10767 | 38 | 0.228 | 0.19 | 38.76 | 2.28 | 9 | 8.535 | 17.535 | 0.48645 | 137.8269 | 8.1075 | 0.81075 | 11.4856 | 170 | 18.7482 | 1.0416 | 1.0983 | 350 | 350 | 25.0324 | 1.4665 | 0.30336 | 0.7811 | 927.2022 | 0.086065 | 21.6571 | 21.6571 | 7.3657 | 228 | 350 | 228 | 350 | 2.8571 | 1.2032 | 1.654 | 0.42111 | 0.16137 | 1.905 | 11.397 | 8.114 | 0.44925 | 0.35519 | 2.6335 | 3.6552 | 0.07 | 0.021523 | 0.00405 | 74.05 |  | 6384.2308 | 0.1596 | 0.16492 |  |  | 324.52 | 1.9751 | 0.0060546 | 0.00063081 | 250.1147 |  | 4.104 | 256200.5225 | 262.9093 | 41.04 | 0.13502 | 13.5023 | 38 | -50 | -50
|  | 39 | 0.234 | 0.195 | 39.78 | 2.34 | 8.0664 | 8.541 | 16.6074 |  | 0.51429 | 130.6 | 7.6824 | 0.76824 | 10.8833 | 170 | 20.3063 | 1.2587 | 1.1888 | 350 | 350 | 23.7055 | 1.3877 | 0.27186 | 0.78055 | 952.272 | 0.086005 | 21.9402 | 21.9402 | 7.5754 | 234 | 350 | 234 | 350 | 2.8571 | 1.36 | 1.4972 | 0.47599 | 0.1872 | 2.2099 | 11.8134 | 8.7393 | 0.43301 | 0.34236 | 3.055 | 2.8694 | 0.11293 | 0.019306 | 0.0036299 | 116.5599 | 24.6918 | 6060.3138 | 0.20311 | 0.16926 |  |  | 372.372 | 2.2913 | 0.0056249 | 0.00058604 | 258.3691 |  | 4.212 | 264878.5434 | 271.3112 | 42.12 | 0.13438 | 13.4384 | 39 | -50 | -50 | 0.43834 | 0.10908 | 39 | 0.234 | 0.195 | 39.78 | 2.34 | 9 | 8.535 | 17.535 | 0.48645 | 137.8269 | 8.1075 | 0.81075 | 11.4856 | 170 | 19.2415 | 1.069 | 1.1272 | 350 | 350 | 25.0324 | 1.4665 | 0.30336 | 0.7811 | 951.6023 | 0.086065 | 21.9402 | 21.9402 | 7.5754 | 234 | 350 | 234 | 350 | 2.8571 | 1.2189 | 1.6382 | 0.42661 | 0.16778 | 1.9807 | 11.5857 | 8.2737 | 0.45295 | 0.35812 | 2.7381 | 3.7029 | 0.07 | 0.021523 | 0.00405 | 74.05 |  | 6536.6475 | 0.1638 | 0.16926 |  |  | 333.06 | 2.0536 | 0.0061549 | 0.00064125 | 258.3691 |  | 4.212 | 264641.455 | 271.5112 | 42.12 | 0.1343 | 13.4298 | 39 | -50 | -50
|  | 40 | 0.24 | 0.2 | 40.8 | 2.4 | 8.0545 | 8.5411 | 16.5956 |  | 0.51466 | 130.5014 | 7.6766 | 0.76766 | 10.8751 | 170 | 20.8427 | 1.2938 | 1.2201 | 350 | 350 | 23.6877 | 1.3867 | 0.27145 | 0.78054 | 976.698 | 0.086004 | 22.2197 | 22.2197 | 7.7825 | 240 | 350 | 240 | 350 | 2.8571 | 1.3793 | 1.4778 | 0.48276 | 0.19473 | 2.2989 | 11.9773 | 8.9134 | 0.43568 | 0.34447 | 3.178 | 2.9039 | 0.11276 | 0.019279 | 0.0036245 | 116.3881 | 28.4148 | 6217.5382 | 0.20832 | 0.1736 |  |  | 381.92 | 2.3835 | 0.0056945 | 0.00059329 | 266.6765 |  | 4.32 | 273386.2561 | 279.9857 | 43.2 | 0.13367 | 13.3669 | 40 | -50 | -50 | 0.44392 | 0.11047 | 40 | 0.24 | 0.2 | 40.8 | 2.4 | 9 | 8.535 | 17.535 | 0.48645 | 137.8269 | 8.1075 | 0.81075 | 11.4856 | 170 | 19.7349 | 1.0964 | 1.1561 | 350 | 350 | 25.0324 | 1.4665 | 0.30336 | 0.7811 | 976.0024 | 0.086065 | 22.2197 | 22.2197 | 7.7825 | 240 | 350 | 240 | 350 | 2.8571 | 1.2344 | 1.6227 | 0.43205 | 0.17427 | 2.0574 | 11.7701 | 8.4323 | 0.45654 | 0.36096 | 2.8441 | 3.7501 | 0.07 | 0.021523 | 0.00405 | 74.05 |  | 6689.8057 | 0.168 | 0.1736 |  |  | 341.6 | 2.1331 | 0.0062529 | 0.00065146 | 266.6765 |  | 4.32 | 273136.4852 | 280.1679 | 43.2 | 0.13359 | 13.3594 | 40 | -50 | -50
|  | 41 | 0.246 | 0.205 | 41.82 | 2.46 | 8.0428 | 8.5412 | 16.584 |  | 0.51503 | 130.404 | 7.6708 | 0.76708 | 10.867 | 170 | 21.3797 | 1.3291 | 1.2516 | 350 | 350 | 23.67 | 1.3856 | 0.27104 | 0.78053 | 1001.1243 | 0.086003 | 22.4957 | 22.4957 | 7.9869 | 246 | 350 | 246 | 350 | 2.8571 | 1.3985 | 1.4586 | 0.48948 | 0.20237 | 2.3891 | 12.1352 | 9.0867 | 0.43822 | 0.34648 | 3.3027 | 2.9379 | 0.1126 | 0.019252 | 0.0036193 | 116.2184 | 33.2202 | 6376.0804 | 0.21353 | 0.17794 |  |  | 391.468 | 2.477 | 0.0057611 | 0.00060023 | 275.036 |  | 4.428 | 281947.4004 | 288.7149 | 44.28 | 0.13297 | 13.2975 | 41 | -50 | -50 | 0.44944 | 0.11184 | 41 | 0.246 | 0.205 | 41.82 | 2.46 | 9 | 8.535 | 17.535 | 0.48645 | 137.8269 | 8.1075 | 0.81075 | 11.4856 | 170 | 20.2283 | 1.1238 | 1.185 | 350 | 350 | 25.0324 | 1.4665 | 0.30336 | 0.7811 | 1000.4024 | 0.086065 | 22.4957 | 22.4957 | 7.9869 | 246 | 350 | 246 | 350 | 2.8571 | 1.2498 | 1.6074 | 0.43742 | 0.18085 | 2.135 | 11.9503 | 8.5899 | 0.46002 | 0.36371 | 2.9514 | 3.7967 | 0.07 | 0.021523 | 0.00405 | 74.05 |  | 6843.711 | 0.1722 | 0.17794 |  |  | 350.14 | 2.2136 | 0.0063486 | 0.00066144 | 275.036 |  | 4.428 | 281684.6016 | 288.8785 | 44.28 | 0.13291 | 13.291 | 41 | -50 | -50
|  | 42 | 0.252 | 0.21 | 42.84 | 2.52 | 8.0312 | 8.5412 | 16.5724 |  | 0.51539 | 130.3076 | 7.6652 | 0.76652 | 10.859 | 170 | 21.9174 | 1.3645 | 1.283 | 350 | 350 | 23.6525 | 1.3846 | 0.27064 | 0.78053 | 1025.551 | 0.086003 | 22.7684 | 22.7684 | 8.1889 | 252 | 350 | 252 | 350 | 2.8571 | 1.4175 | 1.4396 | 0.49612 | 0.21012 | 2.4806 | 12.287 | 9.2591 | 0.44064 | 0.34839 | 3.4292 | 2.9715 | 0.11244 | 0.019225 | 0.003614 | 116.0507 | 39.6599 | 6535.9427 | 0.21874 | 0.18228 |  |  | 401.016 | 2.5719 | 0.0058248 | 0.00060686 | 283.4467 |  | 4.536 | 290561.0091 | 297.498 | 45.36 | 0.1323 | 13.23 | 42 | -50 | -50 | 0.45489 | 0.1132 | 42 | 0.252 | 0.21 | 42.84 | 2.52 | 9 | 8.535 | 17.535 | 0.48645 | 137.8269 | 8.1075 | 0.81075 | 11.4856 | 170 | 20.7216 | 1.1512 | 1.2139 | 350 | 350 | 25.0324 | 1.4665 | 0.30336 | 0.7811 | 1024.8025 | 0.086065 | 22.7684 | 22.7684 | 8.1889 | 252 | 350 | 252 | 350 | 2.8571 | 1.2649 | 1.5922 | 0.44272 | 0.1875 | 2.2136 | 12.1264 | 8.7465 | 0.4634 | 0.36638 | 3.0601 | 3.8427 | 0.07 | 0.021523 | 0.00405 | 74.05 |  | 6998.3685 | 0.1764 | 0.18228 |  |  | 358.68 | 2.2951 | 0.0064422 | 0.00067119 | 283.4467 |  | 4.536 | 290284.8361 | 297.6419 | 45.36 | 0.13224 | 13.2244 | 42 | -50 | -50
|  | 43 | 0.258 | 0.215 | 43.86 | 2.58 | 8.0197 | 8.5413 | 16.561 |  | 0.51575 | 130.2122 | 7.6595 | 0.76595 | 10.851 | 170 | 22.4557 | 1.4 | 1.3145 | 350 | 343.105 | 23.6351 | 1.3836 | 0.27024 | 0.78052 | 1049.9779 | 0.086002 | 23.0379 | 23.0379 | 8.3885 | 258 | 343.105 | 258 | 343.105 | 2.9146 | 1.4363 | 1.4782 | 0.49281 | 0.21798 | 2.5734 | 12.9352 | 9.3373 | 0.44731 | 0.35367 | 3.4874 | 2.9454 | 0.11006 | 0.018821 | 0.0036089 | 113.6732 | 43.1361 | 6565.2646 | 0.22394 | 0.18662 |  |  | 410.564 | 2.6156 | 0.0060027 | 0.0006254 | 277.7428 |  | 4.5525 | 284917.4812 | 291.8933 | 46.44 | 0.13726 | 13.7261 | 43 | -50 | -50 | 0.46027 | 0.11454 | 43 | 0.258 | 0.215 | 43.86 | 2.58 | 9 | 8.535 | 17.535 | 0.48645 | 137.8269 | 8.1075 | 0.81075 | 11.4856 | 170 | 21.215 | 1.1786 | 1.2428 | 350 | 350 | 25.0324 | 1.4665 | 0.30336 | 0.7811 | 1049.2025 | 0.086065 | 23.0379 | 23.0379 | 8.3885 | 258 | 350 | 258 | 350 | 2.8571 | 1.2799 | 1.5773 | 0.44796 | 0.19424 | 2.2931 | 12.2984 | 8.9023 | 0.46667 | 0.36897 | 3.17 | 3.8882 | 0.07 | 0.021523 | 0.00405 | 74.05 |  | 7153.7824 | 0.1806 | 0.18662 |  |  | 367.22 | 2.3775 | 0.0065335 | 0.00068071 | 291.9075 |  | 4.644 | 298936.2609 | 306.4573 | 46.44 | 0.1316 | 13.1596 | 43 | -50 | -50
|  | 44 | 0.264 | 0.22 | 44.88 | 2.64 | 8.0084 | 8.5414 | 16.5498 |  | 0.5161 | 130.1177 | 7.654 | 0.7654 | 10.8431 | 170 | 22.9946 | 1.4357 | 1.3461 | 350 | 335.3766 | 23.618 | 1.3826 | 0.26984 | 0.78051 | 1074.4052 | 0.086001 | 23.3042 | 23.3042 | 8.5858 | 264 | 335.3766 | 264 | 335.3766 | 2.9817 | 1.455 | 1.5267 | 0.48797 | 0.22595 | 2.6675 | 13.6896 | 9.3987 | 0.45464 | 0.35946 | 3.5334 | 2.9103 | 0.10743 | 0.018372 | 0.0036038 | 111.0369 | 46.2204 | 6573.183 | 0.22915 | 0.19096 |  |  | 420.112 | 2.6501 | 0.0062009 | 0.00064605 | 270.0148 |  | 4.5535 | 277225.1666 | 284.2185 | 47.52 | 0.14325 | 14.3245 | 44 | -50 | -50 | 0.46559 | 0.11586 | 44 | 0.264 | 0.22 | 44.88 | 2.64 | 9 | 8.535 | 17.535 | 0.48645 | 137.8269 | 8.1075 | 0.81075 | 11.4856 | 170 | 21.7084 | 1.206 | 1.2717 | 350 | 350 | 25.0324 | 1.4665 | 0.30336 | 0.7811 | 1073.6026 | 0.086065 | 23.3042 | 23.3042 | 8.5858 | 264 | 350 | 264 | 350 | 2.8571 | 1.2947 | 1.5625 | 0.45314 | 0.20106 | 2.3736 | 12.4664 | 9.0571 | 0.46985 | 0.37148 | 3.2812 | 3.9332 | 0.07 | 0.021523 | 0.00405 | 74.05 |  | 7309.9563 | 0.1848 | 0.19096 |  |  | 375.76 | 2.4609 | 0.0066228 | 0.00069 | 300.4177 |  | 4.752 | 307637.9861 | 315.3237 | 47.52 | 0.13097 | 13.0965 | 44 | -50 | -50
|  | 45 | 0.27 | 0.225 | 45.9 | 2.7 | 7.9972 | 8.5415 | 16.5386 |  | 0.51645 | 130.0242 | 7.6485 | 0.76485 | 10.8354 | 170 | 23.5341 | 1.4714 | 1.3776 | 350 | 327.9725 | 23.601 | 1.3816 | 0.26945 | 0.78051 | 1098.8327 | 0.086 | 23.5675 | 23.5341 | 8.7561 | 270 | 327.9725 | 270 | 327.9725 | 3.049 | 1.4714 | 1.5776 | 0.48258 | 0.23369 | 2.7589 | 14.4878 | 9.4389 | 0.46154 | 0.36491 | 3.5637 | 2.8722 | 0.10491 | 0.017942 | 0.0035987 | 108.513 | 48.3866 | 6562.362 | 0.23436 | 0.1953 |  |  | 429.66 | 2.6728 | 0.0063905 | 0.0006658 | 261.7016 |  | 4.5412 | 268922.6469 | 275.9147 | 48.6 | 0.14976 | 14.9762 | 45 | -50 | -50 | 0.47085 | 0.11717 | 45 | 0.27 | 0.225 | 45.9 | 2.7 | 9 | 8.535 | 17.535 | 0.48645 | 137.8269 | 8.1075 | 0.81075 | 11.4856 | 170 | 22.2018 | 1.2334 | 1.3006 | 350 | 350 | 25.0324 | 1.4665 | 0.30336 | 0.7811 | 1098.0026 | 0.086065 | 23.5675 | 23.5675 | 8.7809 | 270 | 350 | 270 | 350 | 2.8571 | 1.3093 | 1.5478 | 0.45826 | 0.20795 | 2.455 | 12.6303 | 9.211 | 0.47293 | 0.37392 | 3.3937 | 3.9776 | 0.07 | 0.021523 | 0.00405 | 74.05 |  | 7466.8935 | 0.189 | 0.1953 |  |  | 384.3 | 2.5453 | 0.0067099 | 0.00069908 | 308.9765 |  | 4.86 | 316389.157 | 324.2404 | 48.6 | 0.13035 | 13.0351 | 45 | -50 | -50
|  | 46 | 0.276 | 0.23 | 46.92 | 2.76 | 7.9861 | 8.5415 | 16.5276 |  | 0.5168 | 129.9317 | 7.643 | 0.7643 | 10.8276 | 170 | 24.0742 | 1.5073 | 1.4092 | 350 | 320.8728 | 23.5842 | 1.3806 | 0.26907 | 0.7805 | 1123.2606 | 0.086 | 23.828 | 24.0742 | 9.1562 | 276 | 320.8728 | 276 | 320.8728 | 3.1165 | 1.5073 | 1.6092 | 0.48364 | 0.24471 | 2.8889 | 15.1274 | 9.6661 | 0.47164 | 0.3729 | 3.7373 | 2.8726 | 0.1025 | 0.01753 | 0.0035937 | 106.0947 | 68.1778 | 6733.5758 | 0.23957 | 0.19964 |  |  | 439.208 | 2.803 | 0.0066735 | 0.00069528 | 262.2296 |  | 4.6492 | 269689.1212 | 276.8619 | 49.68 | 0.15214 | 15.214 | 46 | -50 | -50 | 0.47605 | 0.11847 | 46 | 0.276 | 0.23 | 46.92 | 2.76 | 9 | 8.535 | 17.535 | 0.48645 | 137.8269 | 8.1075 | 0.81075 | 11.4856 | 170 | 22.6951 | 1.2608 | 1.3295 | 350 | 350 | 25.0324 | 1.4665 | 0.30336 | 0.7811 | 1122.4027 | 0.086065 | 23.828 | 23.828 | 8.9738 | 276 | 350 | 276 | 350 | 2.8571 | 1.3238 | 1.5334 | 0.46332 | 0.21492 | 2.5372 | 12.7903 | 9.3641 | 0.47592 | 0.37628 | 3.5075 | 4.0215 | 0.07 | 0.021523 | 0.00405 | 74.05 |  | 7624.5965 | 0.1932 | 0.19964 |  |  | 392.84 | 2.6306 | 0.0067949 | 0.00070793 | 317.5828 |  | 4.968 | 325188.9525 | 333.2064 | 49.68 | 0.12975 | 12.9751 | 46 | -50 | -50
|  | 47 | 0.282 | 0.235 | 47.94 | 2.82 | 7.9751 | 8.5416 | 16.5167 |  | 0.51715 | 129.8399 | 7.6376 | 0.76376 | 10.82 | 170 | 24.6149 | 1.5432 | 1.4409 | 350 | 314.0592 | 23.5676 | 1.3796 | 0.26869 | 0.78049 | 1147.6888 | 0.085999 | 24.0856 | 24.6149 | 9.5567 | 282 | 314.0592 | 282 | 314.0592 | 3.1841 | 1.5432 | 1.6409 | 0.48466 | 0.25599 | 3.0222 | 15.7818 | 9.8937 | 0.48176 | 0.3809 | 3.9154 | 2.8729 | 0.10019 | 0.017135 | 0.0035888 | 103.7755 | 112.8076 | 6909.1942 | 0.24478 | 0.20398 |  |  | 448.756 | 2.9366 | 0.0069627 | 0.00072542 | 262.7211 |  | 4.7572 | 270422.4893 | 277.7804 | 50.76 | 0.1545 | 15.4502 | 47 | -50 | -50 | 0.4812 | 0.11975 | 47 | 0.282 | 0.235 | 47.94 | 2.82 | 9 | 8.535 | 17.535 | 0.48645 | 137.8269 | 8.1075 | 0.81075 | 11.4856 | 170 | 23.1885 | 1.2883 | 1.3584 | 350 | 350 | 25.0324 | 1.4665 | 0.30336 | 0.7811 | 1146.8028 | 0.086065 | 24.0856 | 24.0856 | 9.1646 | 282 | 350 | 282 | 350 | 2.8571 | 1.3381 | 1.5191 | 0.46833 | 0.22196 | 2.6204 | 12.9464 | 9.5164 | 0.47881 | 0.37857 | 3.6225 | 4.065 | 0.07 | 0.021523 | 0.00405 | 74.05 |  | 7783.0675 | 0.1974 | 0.20398 |  |  | 401.38 | 2.7169 | 0.0068778 | 0.00071657 | 326.2361 |  | 5.076 | 334036.5826 | 342.221 | 50.76 | 0.12917 | 12.9167 | 47 | -50 | -50
|  | 48 | 0.288 | 0.24 | 48.96 | 2.88 | 7.9643 | 8.5417 | 16.506 |  | 0.51749 | 129.7491 | 7.6323 | 0.76323 | 10.8124 | 170 | 25.1562 | 1.5793 | 1.4726 | 350 | 307.5149 | 23.5511 | 1.3786 | 0.26831 | 0.78049 | 1172.1173 | 0.085998 | 24.3404 | 25.1562 | 9.9577 | 288 | 307.5149 | 288 | 307.5149 | 3.2519 | 1.5793 | 1.6726 | 0.48566 | 0.26755 | 3.1586 | 16.4511 | 10.1217 | 0.49188 | 0.3889 | 4.0979 | 2.873 | 0.097966 | 0.016756 | 0.0035839 | 101.5496 | 307.4 | 7089.2382 | 0.24998 | 0.20832 |  |  | 458.304 | 3.0735 | 0.0072583 | 0.00075621 | 263.1783 |  | 4.8652 | 271124.9598 | 278.6725 | 51.84 | 0.15685 | 15.6847 | 48 | -50 | -50 | 0.48629 | 0.12101 | 48 | 0.288 | 0.24 | 48.96 | 2.88 | 9 | 8.535 | 17.535 | 0.48645 | 137.8269 | 8.1075 | 0.81075 | 11.4856 | 170 | 23.6819 | 1.3157 | 1.3873 | 350 | 350 | 25.0324 | 1.4665 | 0.30336 | 0.7811 | 1171.2028 | 0.086065 | 24.3404 | 24.3404 | 9.3534 | 288 | 350 | 288 | 350 | 2.8571 | 1.3522 | 1.5049 | 0.47329 | 0.22909 | 2.7045 | 13.0986 | 9.6678 | 0.48162 | 0.38079 | 3.7387 | 4.108 | 0.07 | 0.021523 | 0.00405 | 74.05 |  | 7942.3083 | 0.2016 | 0.20832 |  |  | 409.92 | 2.804 | 0.0069586 | 0.00072499 | 334.9356 |  | 5.184 | 342931.2866 | 351.2835 | 51.84 | 0.1286 | 12.8596 | 48 | -50 | -50
|  | 49 | 0.294 | 0.245 | 49.98 | 2.94 | 7.9536 | 8.5417 | 16.4953 |  | 0.51783 | 129.6591 | 7.627 | 0.7627 | 10.8049 | 170 | 25.6982 | 1.6155 | 1.5043 | 350 | 301.2244 | 23.5348 | 1.3776 | 0.26793 | 0.78048 | 1196.5461 | 0.085998 | 24.5927 | 25.6982 | 10.3591 | 294 | 301.2244 | 294 | 301.2244 | 3.3198 | 1.6155 | 1.7043 | 0.48663 | 0.27939 | 3.2983 | 17.1354 | 10.35 | 0.502 | 0.3969 | 4.2849 | 2.873 | 0.095832 | 0.016392 | 0.0035791 | 99.4114 | -460.3159 | 7273.7284 | 0.25519 | 0.21266 |  |  | 467.852 | 3.2137 | 0.0075601 | 0.00078766 | 263.6033 |  | 4.9732 | 271798.5773 | 279.5402 | 52.92 | 0.15918 | 15.9177 | 49 | -50 | -50 | 0.49133 | 0.12227 | 49 | 0.294 | 0.245 | 49.98 | 2.94 | 9 | 8.535 | 17.535 | 0.48645 | 137.8269 | 8.1075 | 0.81075 | 11.4856 | 170 | 24.1752 | 1.3431 | 1.4162 | 350 | 350 | 25.0324 | 1.4665 | 0.30336 | 0.7811 | 1195.6029 | 0.086065 | 24.5927 | 24.5927 | 9.5403 | 294 | 350 | 294 | 350 | 2.8571 | 1.3663 | 1.4909 | 0.47819 | 0.23628 | 2.7894 | 13.247 | 9.8185 | 0.48434 | 0.38294 | 3.8561 | 4.1506 | 0.07 | 0.021523 | 0.00405 | 74.05 |  | 8102.3204 | 0.2058 | 0.21266 |  |  | 418.46 | 2.8921 | 0.0070375 | 0.00073321 | 343.6805 |  | 5.292 | 351872.3319 | 360.3931 | 52.92 | 0.12804 | 12.8039 | 49 | -50 | -50
|  | 50 | 0.3 | 0.25 | 51 | 3 | 7.9429 | 8.5418 | 16.4847 |  | 0.51816 | 129.5698 | 7.6218 | 0.76218 | 10.7975 | 170 | 26.2407 | 1.6518 | 1.536 | 350 | 295.1734 | 23.5186 | 1.3767 | 0.26756 | 0.78048 | 1220.9752 | 0.085997 | 24.8424 | 26.2407 | 10.761 | 300 | 295.1734 | 300 | 295.1734 | 3.3878 | 1.6518 | 1.736 | 0.48757 | 0.2915 | 3.4413 | 17.8346 | 10.5788 | 0.51213 | 0.40491 | 4.4764 | 2.8729 | 0.093782 | 0.016042 | 0.0035743 | 97.3561 | -134.8213 | 7462.6851 | 0.2604 | 0.217 |  |  | 477.4 | 3.3573 | 0.0078682 | 0.00081976 | 263.998 |  | 5.0812 | 272445.237 | 280.3853 | 54 | 0.16149 | 16.149 | 50 | -50 | -50 | 0.49632 | 0.12351 | 50 | 0.3 | 0.25 | 51 | 3 | 9 | 8.535 | 17.535 | 0.48645 | 137.8269 | 8.1075 | 0.81075 | 11.4856 | 170 | 24.6686 | 1.3705 | 1.4451 | 350 | 350 | 25.0324 | 1.4665 | 0.30336 | 0.7811 | 1220.0029 | 0.086065 | 24.8424 | 24.8424 | 9.7252 | 300 | 350 | 300 | 350 | 2.8571 | 1.3801 | 1.477 | 0.48305 | 0.24355 | 2.8753 | 13.3916 | 9.9684 | 0.48697 | 0.38502 | 3.9748 | 4.1928 | 0.07 | 0.021523 | 0.00405 | 74.05 |  | 8263.1048 | 0.21 | 0.217 |  |  | 427 | 2.9811 | 0.0071143 | 0.00074121 | 352.4701 |  | 5.4 | 360859.0119 | 369.5491 | 54 | 0.12749 | 12.7494 | 50 | -50 | -50
|  | 51 | 0.306 | 0.255 | 52.02 | 3.06 | 7.9297 | 8.5419 | 16.4715 |  | 0.51858 | 129.4581 | 7.6152 | 0.76152 | 10.7882 | 170 | 26.7886 | 1.6891 | 1.5681 | 350 | 289.2506 | 23.4983 | 1.3755 | 0.2671 | 0.78047 | 1245.4071 | 0.085996 | 25.0896 | 26.7886 | 11.1669 | 306 | 289.2506 | 306 | 289.2506 | 3.4572 | 1.6891 | 1.7681 | 0.48858 | 0.30404 | 3.5894 | 18.5582 | 10.8108 | 0.5223 | 0.41296 | 4.675 | 2.8717 | 0.091746 | 0.015695 | 0.0035683 | 95.3147 | -79.6659 | 7657.6821 | 0.26561 | 0.22134 |  |  | 486.948 | 3.5062 | 0.008184 | 0.00085266 | 264.2592 |  | 5.1894 | 272963.8652 | 281.1085 | 55.08 | 0.16384 | 16.3837 | 51 | -50 | -50 | 0.49997 | 0.12442 | 51 | 0.306 | 0.255 | 52.02 | 3.06 | 9 | 8.535 | 17.535 | 0.48645 | 137.8269 | 8.1075 | 0.81075 | 11.4856 | 170 | 25.162 | 1.3979 | 1.474 | 350 | 348.1971 | 25.0324 | 1.4665 | 0.30336 | 0.7811 | 1244.403 | 0.086065 | 25.0896 | 25.162 | 9.962 | 306 | 348.1971 | 306 | 348.1971 | 2.8719 | 1.3979 | 1.474 | 0.48674 | 0.25162 | 2.9705 | 13.632 | 10.1352 | 0.49147 | 0.38858 | 4.1089 | 4.2248 | 0.069639 | 0.021412 | 0.00405 | 73.6894 |  | 8428.8367 | 0.2142 | 0.22134 |  |  | 435.54 | 3.0817 | 0.0072464 | 0.00075497 | 359.2491 |  | 5.5113 | 367850.072 | 376.7144 | 55.08 | 0.12756 | 12.7561 | 51 | -50 | -50
|  | 52 | 0.312 | 0.26 | 53.04 | 3.12 | 7.9087 | 8.542 | 16.4507 |  | 0.51925 | 129.2812 | 7.6048 | 0.76048 | 10.7734 | 170 | 27.3512 | 1.7292 | 1.601 | 350 | 283.2722 | 23.4662 | 1.3736 | 0.26637 | 0.78046 | 1269.8469 | 0.085995 | 25.3343 | 27.3512 | 11.5836 | 312 | 283.2722 | 312 | 283.2722 | 3.5302 | 1.7292 | 1.801 | 0.48983 | 0.31736 | 3.7466 | 19.3254 | 11.052 | 0.53262 | 0.42111 | 4.8858 | 2.8678 | 0.089612 | 0.015332 | 0.0035589 | 93.1712 | -56.4913 | 7862.1428 | 0.27082 | 0.22568 |  |  | 496.496 | 3.6644 | 0.0085106 | 0.00088669 | 264.1936 |  | 5.2978 | 273165.2505 | 281.5239 | 56.16 | 0.16631 | 16.6309 | 52 | -50 | -50 | 0.49997 | 0.12442 | 52 | 0.312 | 0.26 | 53.04 | 3.12 | 9 | 8.535 | 17.535 | 0.48645 | 137.8269 | 8.1075 | 0.81075 | 11.4856 | 170 | 25.6554 | 1.4253 | 1.503 | 350 | 341.501 | 25.0324 | 1.4665 | 0.30336 | 0.7811 | 1268.8031 | 0.086065 | 25.3343 | 25.6554 | 10.3274 | 312 | 341.501 | 312 | 341.501 | 2.9282 | 1.4253 | 1.503 | 0.48674 | 0.26158 | 3.0881 | 14.1718 | 10.334 | 0.50111 | 0.3962 | 4.2716 | 4.2248 | 0.0683 | 0.021001 | 0.00405 | 72.3502 |  | 8589.7991 | 0.2184 | 0.22568 |  |  | 444.08 | 3.2037 | 0.0075333 | 0.00078487 | 359.2491 |  | 5.6194 | 368080.489 | 377.1144 | 56.16 | 0.12962 | 12.9618 | 52 | -50 | -50
|  | 53 | 0.318 | 0.265 | 54.06 | 3.18 | 7.8877 | 8.5422 | 16.4298 |  | 0.51992 | 129.1038 | 7.5943 | 0.75943 | 10.7586 | 170 | 27.9155 | 1.7696 | 1.634 | 350 | 277.5042 | 23.434 | 1.3717 | 0.26563 | 0.78044 | 1294.2875 | 0.085993 | 25.5768 | 27.9155 | 12.0016 | 318 | 277.5042 | 318 | 277.5042 | 3.6035 | 1.7696 | 1.834 | 0.49106 | 0.33101 | 3.9078 | 20.1114 | 11.2941 | 0.54296 | 0.42928 | 5.1023 | 2.8637 | 0.087555 | 0.014982 | 0.0035495 | 91.1041 | -44.0808 | 8072.1111 | 0.27602 | 0.23002 |  |  | 506.044 | 3.8267 | 0.008844 | 0.00092143 | 264.094 |  | 5.4063 | 273336.7888 | 281.9149 | 57.24 | 0.16877 | 16.8772 | 53 | -50 | -50 | 0.49997 | 0.12442 | 53 | 0.318 | 0.265 | 54.06 | 3.18 | 9 | 8.535 | 17.535 | 0.48645 | 137.8269 | 8.1075 | 0.81075 | 11.4856 | 170 | 26.1487 | 1.4527 | 1.5319 | 350 | 335.0576 | 25.0324 | 1.4665 | 0.30336 | 0.7811 | 1293.2031 | 0.086065 | 25.5768 | 26.1487 | 10.6929 | 318 | 335.0576 | 318 | 335.0576 | 2.9846 | 1.4527 | 1.5319 | 0.48674 | 0.27174 | 3.2081 | 14.7221 | 10.5327 | 0.51075 | 0.40382 | 4.4375 | 4.2248 | 0.067012 | 0.020604 | 0.00405 | 71.0615 |  | 8753.9872 | 0.2226 | 0.23002 |  |  | 452.62 | 3.3281 | 0.0078258 | 0.00081535 | 359.2491 |  | 5.7274 | 368313.2817 | 377.5199 | 57.24 | 0.13166 | 13.1659 | 53 | -50 | -50
|  | 54 | 0.324 | 0.27 | 55.08 | 3.24 | 7.8667 | 8.5423 | 16.409 |  | 0.52059 | 128.9259 | 7.5839 | 0.75839 | 10.7438 | 170 | 28.4815 | 1.8103 | 1.6671 | 350 | 271.9357 | 23.4017 | 1.3698 | 0.2649 | 0.78043 | 1318.7289 | 0.085992 | 25.8169 | 28.4815 | 12.4208 | 324 | 271.9357 | 324 | 271.9357 | 3.6773 | 1.8103 | 1.8671 | 0.49227 | 0.34501 | 4.0731 | 20.9163 | 11.5373 | 0.5533 | 0.43747 | 5.3244 | 2.8595 | 0.085569 | 0.014644 | 0.00354 | 89.1095 | -36.3527 | 8287.6555 | 0.28123 | 0.23436 |  |  | 515.592 | 3.9933 | 0.0091843 | 0.00095688 | 263.9619 |  | 5.5148 | 273480.1845 | 282.2834 | 58.32 | 0.17123 | 17.1226 | 54 | -50 | -50 | 0.49997 | 0.12442 | 54 | 0.324 | 0.27 | 55.08 | 3.24 | 9 | 8.535 | 17.535 | 0.48645 | 137.8269 | 8.1075 | 0.81075 | 11.4856 | 170 | 26.6421 | 1.4801 | 1.5608 | 350 | 328.8529 | 25.0324 | 1.4665 | 0.30336 | 0.7811 | 1317.6032 | 0.086065 | 25.8169 | 26.6421 | 11.0584 | 324 | 328.8529 | 324 | 328.8529 | 3.0409 | 1.4801 | 1.5608 | 0.48674 | 0.28209 | 3.3303 | 15.2829 | 10.7314 | 0.52038 | 0.41144 | 4.6065 | 4.2248 | 0.065771 | 0.020223 | 0.00405 | 69.8206 |  | 8921.3971 | 0.2268 | 0.23436 |  |  | 461.16 | 3.4549 | 0.0081239 | 0.0008464 | 359.2491 |  | 5.8355 | 368548.4502 | 377.931 | 58.32 | 0.13368 | 13.3685 | 54 | -50 | -50
|  | 55 | 0.33 | 0.275 | 56.1 | 3.3 | 7.8457 | 8.5424 | 16.3881 |  | 0.52126 | 128.7476 | 7.5734 | 0.75734 | 10.729 | 170 | 29.0491 | 1.8513 | 1.7003 | 350 | 266.5563 | 23.3693 | 1.3678 | 0.26416 | 0.78042 | 1343.171 | 0.085991 | 26.0549 | 29.0491 | 12.8413 | 330 | 266.5563 | 330 | 266.5563 | 3.7516 | 1.8513 | 1.9003 | 0.49347 | 0.35936 | 4.2425 | 21.7404 | 11.7815 | 0.56367 | 0.44566 | 5.5522 | 2.8552 | 0.083653 | 0.014318 | 0.0035306 | 87.1836 | -31.0806 | 8508.8449 | 0.28644 | 0.2387 |  |  | 525.14 | 4.1641 | 0.0095316 | 0.00099306 | 263.7991 |  | 5.6233 | 273597.0363 | 282.631 | 59.4 | 0.17367 | 17.3668 | 55 | -50 | -50 | 0.49997 | 0.12442 | 55 | 0.33 | 0.275 | 56.1 | 3.3 | 9 | 8.535 | 17.535 | 0.48645 | 137.8269 | 8.1075 | 0.81075 | 11.4856 | 170 | 27.1355 | 1.5075 | 1.5897 | 350 | 322.8737 | 25.0324 | 1.4665 | 0.30336 | 0.7811 | 1342.0032 | 0.086065 | 26.0549 | 27.1355 | 11.4238 | 330 | 322.8737 | 330 | 322.8737 | 3.0972 | 1.5075 | 1.5897 | 0.48674 | 0.29264 | 3.4547 | 15.8542 | 10.9301 | 0.53002 | 0.41906 | 4.7787 | 4.2248 | 0.064575 | 0.019855 | 0.00405 | 68.6247 |  | 9092.0255 | 0.231 | 0.2387 |  |  | 469.7 | 3.584 | 0.0084276 | 0.00087804 | 359.2491 |  | 5.9436 | 368785.9945 | 378.3477 | 59.4 | 0.13569 | 13.5695 | 55 | -50 | -50
|  | 56 | 0.336 | 0.28 | 57.12 | 3.36 | 7.8247 | 8.5426 | 16.3673 |  | 0.52193 | 128.5689 | 7.5629 | 0.75629 | 10.7141 | 170 | 29.6184 | 1.8926 | 1.7336 | 350 | 261.3566 | 23.3369 | 1.3659 | 0.26342 | 0.78041 | 1367.614 | 0.085989 | 26.2907 | 29.6184 | 13.263 | 336 | 261.3566 | 336 | 261.3566 | 3.8262 | 1.8926 | 1.9336 | 0.49465 | 0.37407 | 4.4161 | 22.584 | 12.0267 | 0.57404 | 0.45386 | 5.7857 | 2.8507 | 0.081802 | 0.014003 | 0.0035211 | 85.3229 | -27.2565 | 8735.7489 | 0.29165 | 0.24304 |  |  | 534.688 | 4.3393 | 0.0098858 | 0.00103 | 263.6068 |  | 5.7319 | 273688.8452 | 282.9593 | 60.48 | 0.1761 | 17.6101 | 56 | -50 | -50 | 0.49997 | 0.12442 | 56 | 0.336 | 0.28 | 57.12 | 3.36 | 9 | 8.535 | 17.535 | 0.48645 | 137.8269 | 8.1075 | 0.81075 | 11.4856 | 170 | 27.6289 | 1.5349 | 1.6186 | 350 | 317.1081 | 25.0324 | 1.4665 | 0.30336 | 0.7811 | 1366.4033 | 0.086065 | 26.2907 | 27.6289 | 11.7893 | 336 | 317.1081 | 336 | 317.1081 | 3.1535 | 1.5349 | 1.6186 | 0.48674 | 0.30338 | 3.5815 | 16.436 | 11.1289 | 0.53966 | 0.42668 | 4.9541 | 4.2248 | 0.063422 | 0.019501 | 0.00405 | 67.4716 |  | 9265.8692 | 0.2352 | 0.24304 |  |  | 478.24 | 3.7156 | 0.0087369 | 0.00091026 | 359.2491 |  | 6.0516 | 369025.9145 | 378.77 | 60.48 | 0.13769 | 13.7689 | 56 | -50 | -50
|  | 57 | 0.342 | 0.285 | 58.14 | 3.42 | 7.8037 | 8.5427 | 16.3464 |  | 0.5226 | 128.3896 | 7.5523 | 0.75523 | 10.6991 | 170 | 30.1894 | 1.9343 | 1.767 | 350 | 256.3277 | 23.3043 | 1.364 | 0.26268 | 0.78039 | 1392.0576 | 0.085988 | 26.5244 | 30.1894 | 13.6859 | 342 | 256.3277 | 342 | 256.3277 | 3.9013 | 1.9343 | 1.967 | 0.49581 | 0.38913 | 4.5939 | 23.4471 | 12.273 | 0.58443 | 0.46208 | 6.0251 | 2.8461 | 0.080013 | 0.013698 | 0.0035117 | 83.5243 | -24.3574 | 8968.4382 | 0.29686 | 0.24738 |  |  | 544.236 | 4.5188 | 0.010247 | 0.0010676 | 263.3865 |  | 5.8404 | 273757.0224 | 283.2697 | 61.56 | 0.17852 | 17.8523 | 57 | -50 | -50 | 0.49997 | 0.12442 | 57 | 0.342 | 0.285 | 58.14 | 3.42 | 9 | 8.535 | 17.535 | 0.48645 | 137.8269 | 8.1075 | 0.81075 | 11.4856 | 170 | 28.1222 | 1.5623 | 1.6475 | 350 | 311.5448 | 25.0324 | 1.4665 | 0.30336 | 0.7811 | 1390.8034 | 0.086065 | 26.5244 | 28.1222 | 12.1547 | 342 | 311.5448 | 342 | 311.5448 | 3.2098 | 1.5623 | 1.6475 | 0.48674 | 0.31431 | 3.7106 | 17.0282 | 11.3276 | 0.54929 | 0.43429 | 5.1326 | 4.2248 | 0.062309 | 0.019159 | 0.00405 | 66.359 |  | 9442.9253 | 0.2394 | 0.24738 |  |  | 486.78 | 3.8494 | 0.0090517 | 0.00094306 | 359.2491 |  | 6.1597 | 369268.2103 | 379.1979 | 61.56 | 0.13967 | 13.9669 | 57 | -50 | -50
|  | 58 | 0.348 | 0.29 | 59.16 | 3.48 | 7.7828 | 8.5428 | 16.3256 |  | 0.52328 | 128.2099 | 7.5418 | 0.75418 | 10.6842 | 170 | 30.7621 | 1.9763 | 1.8005 | 350 | 251.4612 | 23.2717 | 1.3621 | 0.26194 | 0.78038 | 1416.5021 | 0.085986 | 26.756 | 30.7621 | 14.1102 | 348 | 251.4612 | 348 | 251.4612 | 3.9768 | 1.9763 | 2.0005 | 0.49696 | 0.40456 | 4.776 | 24.3301 | 12.5203 | 0.59484 | 0.47031 | 6.2704 | 2.8414 | 0.078282 | 0.013404 | 0.0035022 | 81.7847 | -22.0853 | 9206.9841 | 0.30206 | 0.25172 |  |  | 553.784 | 4.7028 | 0.010615 | 0.0011059 | 263.1394 |  | 5.949 | 273802.8963 | 283.5637 | 62.64 | 0.18093 | 18.0934 | 58 | -50 | -50 | 0.49997 | 0.12442 | 58 | 0.348 | 0.29 | 59.16 | 3.48 | 9 | 8.535 | 17.535 | 0.48645 | 137.8269 | 8.1075 | 0.81075 | 11.4856 | 170 | 28.6156 | 1.5898 | 1.6764 | 350 | 306.1734 | 25.0324 | 1.4665 | 0.30336 | 0.7811 | 1415.2034 | 0.086065 | 26.756 | 28.6156 | 12.5202 | 348 | 306.1734 | 348 | 306.1734 | 3.2661 | 1.5898 | 1.6764 | 0.48674 | 0.32543 | 3.8419 | 17.6309 | 11.5263 | 0.55893 | 0.44191 | 5.3143 | 4.2248 | 0.061235 | 0.018828 | 0.00405 | 65.2847 |  | 9623.191 | 0.2436 | 0.25172 |  |  | 495.32 | 3.9857 | 0.0093721 | 0.00097644 | 359.2491 |  | 6.2678 | 369512.8819 | 379.6314 | 62.64 | 0.14163 | 14.1632 | 58 | -50 | -50
|  | 59 | 0.354 | 0.295 | 60.18 | 3.54 | 7.7618 | 8.543 | 16.3047 |  | 0.52396 | 128.0297 | 7.5312 | 0.75312 | 10.6691 | 170 | 31.3365 | 2.0186 | 1.8341 | 350 | 246.7494 | 23.239 | 1.3601 | 0.2612 | 0.78037 | 1440.9473 | 0.085985 | 26.9857 | 31.3365 | 14.5357 | 354 | 246.7494 | 354 | 246.7494 | 4.0527 | 2.0186 | 2.0341 | 0.4981 | 0.42035 | 4.9625 | 25.2333 | 12.7687 | 0.60526 | 0.47855 | 6.5216 | 2.8366 | 0.076608 | 0.013119 | 0.0034928 | 80.1013 | -20.2575 | 9451.4587 | 0.30727 | 0.25606 |  |  | 563.332 | 4.8912 | 0.01099 | 0.001145 | 262.8668 |  | 6.0575 | 273827.7188 | 283.8425 | 63.72 | 0.18333 | 18.3334 | 59 | -50 | -50 | 0.49997 | 0.12442 | 59 | 0.354 | 0.295 | 60.18 | 3.54 | 9 | 8.535 | 17.535 | 0.48645 | 137.8269 | 8.1075 | 0.81075 | 11.4856 | 170 | 29.109 | 1.6172 | 1.7053 | 350 | 300.984 | 25.0324 | 1.4665 | 0.30336 | 0.7811 | 1439.6035 | 0.086065 | 26.9857 | 29.109 | 12.8857 | 354 | 300.984 | 354 | 300.984 | 3.3224 | 1.6172 | 1.7053 | 0.48674 | 0.33675 | 3.9755 | 18.2441 | 11.7251 | 0.56857 | 0.44953 | 5.4991 | 4.2248 | 0.060197 | 0.018509 | 0.00405 | 64.2468 |  | 9806.6639 | 0.2478 | 0.25606 |  |  | 503.86 | 4.1243 | 0.009698 | 0.0010104 | 359.2491 |  | 6.3758 | 369759.9292 | 380.0705 | 63.72 | 0.14358 | 14.3581 | 59 | -50 | -50
|  | 60 | 0.36 | 0.3 | 61.2 | 3.6 | 7.7408 | 8.5431 | 16.2839 |  | 0.52464 | 127.8491 | 7.5205 | 0.75205 | 10.6541 | 170 | 31.9126 | 2.0613 | 1.8677 | 350 | 242.185 | 23.2062 | 1.3582 | 0.26046 | 0.78036 | 1465.3933 | 0.085984 | 27.2134 | 31.9126 | 14.9624 | 360 | 242.185 | 360 | 242.185 | 4.1291 | 2.0613 | 2.0677 | 0.49922 | 0.43652 | 5.1533 | 26.1567 | 13.0182 | 0.6157 | 0.4868 | 6.7789 | 2.8317 | 0.074988 | 0.012844 | 0.0034834 | 78.4714 | -18.7562 | 9701.9351 | 0.31248 | 0.2604 |  |  | 572.88 | 5.0842 | 0.011373 | 0.0011849 | 262.5698 |  | 6.1661 | 273832.6712 | 284.1075 | 64.8 | 0.18572 | 18.5723 | 60 | -50 | -50 | 0.49997 | 0.12442 | 60 | 0.36 | 0.3 | 61.2 | 3.6 | 9 | 8.535 | 17.535 | 0.48645 | 137.8269 | 8.1075 | 0.81075 | 11.4856 | 170 | 29.6023 | 1.6446 | 1.7342 | 350 | 295.9676 | 25.0324 | 1.4665 | 0.30336 | 0.7811 | 1464.0035 | 0.086065 | 27.2134 | 29.6023 | 13.2511 | 360 | 295.9676 | 360 | 295.9676 | 3.3787 | 1.6446 | 1.7342 | 0.48674 | 0.34826 | 4.1114 | 18.8678 | 11.9238 | 0.5782 | 0.45715 | 5.6871 | 4.2248 | 0.059194 | 0.018201 | 0.00405 | 63.2435 |  | 9993.3415 | 0.252 | 0.2604 |  |  | 512.4 | 4.2653 | 0.01003 | 0.0010449 | 359.2491 |  | 6.4839 | 370009.3523 | 380.5151 | 64.8 | 0.14551 | 14.5515 | 60 | -50 | -50
|  | 61 | 0.366 | 0.305 | 62.22 | 3.66 | 7.7198 | 8.5432 | 16.263 |  | 0.52532 | 127.6679 | 7.5099 | 0.75099 | 10.639 | 170 | 32.4905 | 2.1044 | 1.9015 | 350 | 237.7611 | 23.1733 | 1.3562 | 0.25972 | 0.78034 | 1489.8401 | 0.085982 | 27.4393 | 32.4905 | 15.3905 | 366 | 237.7611 | 366 | 237.7611 | 4.2059 | 2.1044 | 2.1015 | 0.50034 | 0.45306 | 5.3486 | 27.1007 | 13.2687 | 0.62615 | 0.49507 | 7.0423 | 2.8267 | 0.073419 | 0.012577 | 0.0034739 | 76.8926 | -17.5017 | 9958.4872 | 0.31769 | 0.26474 |  |  | 582.428 | 5.2817 | 0.011762 | 0.0012254 | 262.2494 |  | 6.2747 | 273818.8692 | 284.3598 | 65.88 | 0.1881 | 18.81 | 61 | -50 | -50 | 0.49997 | 0.12442 | 61 | 0.366 | 0.305 | 62.22 | 3.66 | 9 | 8.535 | 17.535 | 0.48645 | 137.8269 | 8.1075 | 0.81075 | 11.4856 | 170 | 30.0957 | 1.672 | 1.7631 | 350 | 291.1156 | 25.0324 | 1.4665 | 0.30336 | 0.7811 | 1488.4036 | 0.086065 | 27.4393 | 30.0957 | 13.6166 | 366 | 291.1156 | 366 | 291.1156 | 3.4351 | 1.672 | 1.7631 | 0.48674 | 0.35997 | 4.2496 | 19.502 | 12.1225 | 0.58784 | 0.46477 | 5.8782 | 4.2248 | 0.058223 | 0.017902 | 0.00405 | 62.2731 |  | 10183.2215 | 0.2562 | 0.26474 |  |  | 520.94 | 4.4087 | 0.010367 | 0.0010801 | 359.2491 |  | 6.592 | 370261.1512 | 380.9653 | 65.88 | 0.14743 | 14.7434 | 61 | -50 | -50
|  | 62 | 0.372 | 0.31 | 63.24 | 3.72 | 7.6988 | 8.5434 | 16.2422 |  | 0.526 | 127.4863 | 7.4992 | 0.74992 | 10.6239 | 170 | 33.0702 | 2.1477 | 1.9354 | 350 | 233.4714 | 23.1404 | 1.3543 | 0.25898 | 0.78033 | 1514.2876 | 0.085981 | 27.6633 | 33.0702 | 15.8199 | 372 | 233.4714 | 372 | 233.4714 | 4.2832 | 2.1477 | 2.1354 | 0.50144 | 0.46998 | 5.5484 | 28.0656 | 13.5203 | 0.63662 | 0.50334 | 7.3119 | 2.8216 | 0.071898 | 0.012318 | 0.0034645 | 75.3625 | -16.4383 | 10221.1898 | 0.3229 | 0.26908 |  |  | 591.976 | 5.4839 | 0.012159 | 0.0012668 | 261.9067 |  | 6.3833 | 273787.368 | 284.6005 | 66.96 | 0.19047 | 19.0465 | 62 | -50 | -50 | 0.49997 | 0.12442 | 62 | 0.372 | 0.31 | 63.24 | 3.72 | 9 | 8.535 | 17.535 | 0.48645 | 137.8269 | 8.1075 | 0.81075 | 11.4856 | 170 | 30.5891 | 1.6994 | 1.792 | 350 | 286.4202 | 25.0324 | 1.4665 | 0.30336 | 0.7811 | 1512.8036 | 0.086065 | 27.6633 | 30.5891 | 13.982 | 372 | 286.4202 | 372 | 286.4202 | 3.4914 | 1.6994 | 1.792 | 0.48674 | 0.37187 | 4.3901 | 20.1466 | 12.3213 | 0.59748 | 0.47239 | 6.0725 | 4.2248 | 0.057284 | 0.017613 | 0.00405 | 61.334 |  | 10376.302 | 0.2604 | 0.26908 |  |  | 529.48 | 4.5544 | 0.010709 | 0.0011158 | 359.2491 |  | 6.7 | 370515.3258 | 381.4211 | 66.96 | 0.14934 | 14.9337 | 62 | -50 | -50
|  | 63 | 0.378 | 0.315 | 64.26 | 3.78 | 7.6778 | 8.5435 | 16.2213 |  | 0.52668 | 127.3042 | 7.4885 | 0.74885 | 10.6087 | 170 | 33.6517 | 2.1915 | 1.9694 | 350 | 229.3096 | 23.1073 | 1.3523 | 0.25824 | 0.78032 | 1538.7359 | 0.08598 | 27.8855 | 33.6517 | 16.2506 | 378 | 229.3096 | 378 | 229.3096 | 4.3609 | 2.1915 | 2.1694 | 0.50253 | 0.48728 | 5.7527 | 29.0515 | 13.7729 | 0.64711 | 0.51163 | 7.5877 | 2.8164 | 0.070424 | 0.012068 | 0.003455 | 73.8789 | -15.5259 | 10490.1188 | 0.3281 | 0.27342 |  |  | 601.524 | 5.6908 | 0.012562 | 0.0013088 | 261.5425 |  | 6.492 | 273739.1665 | 284.8308 | 68.04 | 0.19282 | 19.2818 | 63 | -50 | -50 | 0.49997 | 0.12442 | 63 | 0.378 | 0.315 | 64.26 | 3.78 | 9 | 8.535 | 17.535 | 0.48645 | 137.8269 | 8.1075 | 0.81075 | 11.4856 | 170 | 31.0825 | 1.7268 | 1.8209 | 350 | 281.8739 | 25.0324 | 1.4665 | 0.30336 | 0.7811 | 1537.2037 | 0.086065 | 27.8855 | 31.0825 | 14.3475 | 378 | 281.8739 | 378 | 281.8739 | 3.5477 | 1.7268 | 1.8209 | 0.48674 | 0.38396 | 4.5329 | 20.8018 | 12.52 | 0.60711 | 0.48001 | 6.27 | 4.2248 | 0.056375 | 0.017334 | 0.00405 | 60.4248 |  | 10572.581 | 0.2646 | 0.27342 |  |  | 538.02 | 4.7025 | 0.011058 | 0.001152 | 359.2491 |  | 6.8081 | 370771.8762 | 381.8825 | 68.04 | 0.15123 | 15.1226 | 63 | -50 | -50
|  | 64 | 0.384 | 0.32 | 65.28 | 3.84 | 7.6568 | 8.5436 | 16.2005 |  | 0.52737 | 127.1217 | 7.4777 | 0.74777 | 10.5935 | 170 | 34.2349 | 2.2356 | 2.0035 | 350 | 225.2703 | 23.0742 | 1.3504 | 0.25749 | 0.78031 | 1563.185 | 0.085978 | 28.1059 | 34.2349 | 16.6827 | 384 | 225.2703 | 384 | 225.2703 | 4.4391 | 2.2356 | 2.2035 | 0.50361 | 0.50498 | 5.9615 | 30.0587 | 14.0267 | 0.65761 | 0.51993 | 7.8699 | 2.8111 | 0.068994 | 0.011825 | 0.0034456 | 72.4398 | -14.7348 | 10765.3509 | 0.33331 | 0.27776 |  |  | 611.072 | 5.9025 | 0.012973 | 0.0013517 | 261.1578 |  | 6.6006 | 273675.2116 | 285.0516 | 69.12 | 0.19516 | 19.516 | 64 | -50 | -50 | 0.49997 | 0.12442 | 64 | 0.384 | 0.32 | 65.28 | 3.84 | 9 | 8.535 | 17.535 | 0.48645 | 137.8269 | 8.1075 | 0.81075 | 11.4856 | 170 | 31.5758 | 1.7542 | 1.8498 | 350 | 277.4696 | 25.0324 | 1.4665 | 0.30336 | 0.7811 | 1561.6038 | 0.086065 | 28.1059 | 31.5758 | 14.713 | 384 | 277.4696 | 384 | 277.4696 | 3.604 | 1.7542 | 1.8498 | 0.48674 | 0.39625 | 4.6779 | 21.4674 | 12.7187 | 0.61675 | 0.48763 | 6.4706 | 4.2248 | 0.055494 | 0.017063 | 0.00405 | 59.5439 |  | 10772.0565 | 0.2688 | 0.27776 |  |  | 546.56 | 4.853 | 0.011411 | 0.0011889 | 359.2491 |  | 6.9162 | 371030.8024 | 382.3494 | 69.12 | 0.1531 | 15.31 | 64 | -50 | -50
|  | 65 | 0.39 | 0.325 | 66.3 | 3.9 | 7.6358 | 8.5438 | 16.1796 |  | 0.52806 | 126.9386 | 7.467 | 0.7467 | 10.5782 | 170 | 34.82 | 2.28 | 2.0377 | 350 | 221.348 | 23.041 | 1.3484 | 0.25675 | 0.78029 | 1587.6349 | 0.085977 | 28.3246 | 34.82 | 17.116 | 390 | 221.348 | 390 | 221.348 | 4.5178 | 2.28 | 2.2377 | 0.50468 | 0.52307 | 6.1751 | 31.0875 | 14.2816 | 0.66812 | 0.52825 | 8.1585 | 2.8058 | 0.067607 | 0.011589 | 0.0034361 | 71.0433 | -14.0428 | 11046.9638 | 0.33852 | 0.2821 |  |  | 620.62 | 6.1189 | 0.013392 | 0.0013952 | 260.7535 |  | 6.7092 | 273596.4017 | 285.264 | 70.2 | 0.19749 | 19.7488 | 65 | -50 | -50 | 0.49997 | 0.12442 | 65 | 0.39 | 0.325 | 66.3 | 3.9 | 9 | 8.535 | 17.535 | 0.48645 | 137.8269 | 8.1075 | 0.81075 | 11.4856 | 170 | 32.0692 | 1.7816 | 1.8787 | 350 | 273.2008 | 25.0324 | 1.4665 | 0.30336 | 0.7811 | 1586.0038 | 0.086065 | 28.3246 | 32.0692 | 15.0784 | 390 | 273.2008 | 390 | 273.2008 | 3.6603 | 1.7816 | 1.8787 | 0.48674 | 0.40873 | 4.8252 | 22.1435 | 12.9174 | 0.62639 | 0.49525 | 6.6744 | 4.2248 | 0.05464 | 0.016801 | 0.00405 | 58.6902 |  | 10974.727 | 0.273 | 0.2821 |  |  | 555.1 | 5.0058 | 0.011771 | 0.0012264 | 359.2491 |  | 7.0242 | 371292.1043 | 382.8219 | 70.2 | 0.15496 | 15.4959 | 65 | -50 | -50
|  | 66 | 0.396 | 0.33 | 67.32 | 3.96 | 7.6149 | 8.5439 | 16.1588 |  | 0.52875 | 126.7551 | 7.4562 | 0.74562 | 10.5629 | 170 | 35.4069 | 2.3249 | 2.0721 | 350 | 217.5377 | 23.0076 | 1.3464 | 0.256 | 0.78028 | 1612.0855 | 0.085976 | 28.5417 | 35.4069 | 17.5508 | 396 | 217.5377 | 396 | 217.5377 | 4.5969 | 2.3249 | 2.2721 | 0.50574 | 0.54155 | 6.3933 | 32.1381 | 14.5376 | 0.67866 | 0.53657 | 8.4536 | 2.8004 | 0.066261 | 0.01136 | 0.0034267 | 69.6874 | -13.4325 | 11335.0364 | 0.34373 | 0.28644 |  |  | 630.168 | 6.3402 | 0.013817 | 0.0014396 | 260.3302 |  | 6.8179 | 273503.5901 | 285.4688 | 71.28 | 0.1998 | 19.9804 | 66 | -50 | -50 | 0.49997 | 0.12442 | 66 | 0.396 | 0.33 | 67.32 | 3.96 | 9 | 8.535 | 17.535 | 0.48645 | 137.8269 | 8.1075 | 0.81075 | 11.4856 | 170 | 32.5626 | 1.809 | 1.9076 | 350 | 269.0614 | 25.0324 | 1.4665 | 0.30336 | 0.7811 | 1610.4039 | 0.086065 | 28.5417 | 32.5626 | 15.4439 | 396 | 269.0614 | 396 | 269.0614 | 3.7166 | 1.809 | 1.9076 | 0.48674 | 0.4214 | 4.9748 | 22.8301 | 13.1162 | 0.63602 | 0.50287 | 6.8814 | 4.2248 | 0.053812 | 0.016546 | 0.00405 | 57.8623 |  | 11180.5908 | 0.2772 | 0.28644 |  |  | 563.64 | 5.161 | 0.012136 | 0.0012644 | 359.2491 |  | 7.1323 | 371555.782 | 383.3 | 71.28 | 0.1568 | 15.6804 | 66 | -50 | -50
|  | 67 | 0.402 | 0.335 | 68.34 | 4.02 | 7.5939 | 8.544 | 16.1379 |  | 0.52944 | 126.5711 | 7.4454 | 0.74454 | 10.5476 | 170 | 35.9956 | 2.37 | 2.1065 | 350 | 213.8345 | 22.9742 | 1.3445 | 0.25525 | 0.78027 | 1636.5369 | 0.085974 | 28.7571 | 35.9956 | 17.9869 | 402 | 213.8345 | 402 | 213.8345 | 4.6765 | 2.37 | 2.3065 | 0.5068 | 0.56045 | 6.6164 | 33.2108 | 14.7947 | 0.6892 | 0.54492 | 8.7553 | 2.7948 | 0.064953 | 0.011138 | 0.0034172 | 68.3705 | -12.8906 | 11629.6484 | 0.34894 | 0.29078 |  |  | 639.716 | 6.5665 | 0.01425 | 0.0014847 | 259.8888 |  | 6.9265 | 273397.5881 | 285.667 | 72.36 | 0.20211 | 20.2108 | 67 | -50 | -50 | 0.49997 | 0.12442 | 67 | 0.402 | 0.335 | 68.34 | 4.02 | 9 | 8.535 | 17.535 | 0.48645 | 137.8269 | 8.1075 | 0.81075 | 11.4856 | 170 | 33.056 | 1.8364 | 1.9365 | 350 | 265.0456 | 25.0324 | 1.4665 | 0.30336 | 0.7811 | 1634.8039 | 0.086065 | 28.7571 | 33.056 | 15.8093 | 402 | 265.0456 | 402 | 265.0456 | 3.7729 | 1.8364 | 1.9365 | 0.48674 | 0.43426 | 5.1267 | 23.5271 | 13.3149 | 0.64566 | 0.51049 | 7.0915 | 4.2248 | 0.053009 | 0.016299 | 0.00405 | 57.0591 |  | 11389.6464 | 0.2814 | 0.29078 |  |  | 572.18 | 5.3186 | 0.012506 | 0.001303 | 359.2491 |  | 7.2404 | 371821.8355 | 383.7837 | 72.36 | 0.15863 | 15.8634 | 67 | -50 | -50
|  | 68 | 0.408 | 0.34 | 69.36 | 4.08 | 7.5729 | 8.5442 | 16.1171 |  | 0.53013 | 126.3866 | 7.4345 | 0.74345 | 10.5322 | 170 | 36.5862 | 2.4156 | 2.141 | 350 | 210.2341 | 22.9408 | 1.3425 | 0.25451 | 0.78026 | 1660.9891 | 0.085973 | 28.9709 | 36.5862 | 18.4243 | 408 | 210.2341 | 408 | 210.2341 | 4.7566 | 2.4156 | 2.341 | 0.50784 | 0.57974 | 6.8442 | 34.3059 | 15.0529 | 0.69977 | 0.55327 | 9.0636 | 2.7893 | 0.063683 | 0.010922 | 0.0034078 | 67.0909 | -12.4064 | 11930.8808 | 0.35414 | 0.29512 |  |  | 649.264 | 6.7977 | 0.01469 | 0.0015305 | 259.43 |  | 7.0352 | 273279.1681 | 285.8593 | 73.44 | 0.2044 | 20.4398 | 68 | -50 | -50 | 0.49997 | 0.12442 | 68 | 0.408 | 0.34 | 69.36 | 4.08 | 9 | 8.535 | 17.535 | 0.48645 | 137.8269 | 8.1075 | 0.81075 | 11.4856 | 170 | 33.5493 | 1.8639 | 1.9654 | 350 | 261.1479 | 25.0324 | 1.4665 | 0.30336 | 0.7811 | 1659.204 | 0.086065 | 28.9709 | 33.5493 | 16.1748 | 408 | 261.1479 | 408 | 261.1479 | 3.8292 | 1.8639 | 1.9654 | 0.48674 | 0.44732 | 5.2809 | 24.2347 | 13.5136 | 0.6553 | 0.51811 | 7.3047 | 4.2248 | 0.05223 | 0.016059 | 0.00405 | 56.2796 |  | 11601.8924 | 0.2856 | 0.29512 |  |  | 580.72 | 5.4785 | 0.012882 | 0.0013422 | 359.2491 |  | 7.3484 | 372090.2647 | 384.2729 | 73.44 | 0.16045 | 16.045 | 68 | -50 | -50
|  | 69 | 0.414 | 0.345 | 70.38 | 4.14 | 7.5519 | 8.5443 | 16.0962 |  | 0.53083 | 126.2016 | 7.4236 | 0.74236 | 10.5168 | 170 | 37.1786 | 2.4615 | 2.1756 | 350 | 206.7322 | 22.9072 | 1.3405 | 0.25376 | 0.78025 | 1685.4421 | 0.085972 | 29.1832 | 37.1786 | 18.8632 | 414 | 206.7322 | 414 | 206.7322 | 4.8372 | 2.4615 | 2.3756 | 0.50888 | 0.59946 | 7.0769 | 35.4236 | 15.3123 | 0.71035 | 0.56163 | 9.3787 | 2.7836 | 0.062449 | 0.010712 | 0.0033984 | 65.8472 | -11.9713 | 12238.8156 | 0.35935 | 0.29946 |  |  | 658.812 | 7.034 | 0.015138 | 0.0015772 | 258.9545 |  | 7.1439 | 273149.0659 | 286.0467 | 74.52 | 0.20667 | 20.6675 | 69 | -50 | -50 | 0.49997 | 0.12442 | 69 | 0.414 | 0.345 | 70.38 | 4.14 | 9 | 8.535 | 17.535 | 0.48645 | 137.8269 | 8.1075 | 0.81075 | 11.4856 | 170 | 34.0427 | 1.8913 | 1.9943 | 350 | 257.3631 | 25.0324 | 1.4665 | 0.30336 | 0.7811 | 1683.6041 | 0.086065 | 29.1832 | 34.0427 | 16.5403 | 414 | 257.3631 | 414 | 257.3631 | 3.8856 | 1.8913 | 1.9943 | 0.48674 | 0.46058 | 5.4374 | 24.9527 | 13.7124 | 0.66493 | 0.52573 | 7.5212 | 4.2248 | 0.051473 | 0.015827 | 0.00405 | 55.5226 |  | 11817.3274 | 0.2898 | 0.29946 |  |  | 589.26 | 5.6409 | 0.013264 | 0.0013819 | 359.2491 |  | 7.4565 | 372361.0697 | 384.7677 | 74.52 | 0.16225 | 16.2251 | 69 | -50 | -50
|  | 70 | 0.42 | 0.35 | 71.4 | 4.2 | 7.5309 | 8.5445 | 16.0754 |  | 0.53152 | 126.0161 | 7.4127 | 0.74127 | 10.5013 | 170 | 37.7729 | 2.5079 | 2.2104 | 350 | 203.3248 | 22.8735 | 1.3385 | 0.25301 | 0.78023 | 1709.8958 | 0.08597 | 29.3939 | 37.7729 | 19.3034 | 420 | 203.3248 | 420 | 203.3248 | 4.9182 | 2.5079 | 2.4104 | 0.50991 | 0.61959 | 7.3146 | 36.5642 | 15.5728 | 0.72095 | 0.57001 | 9.7005 | 2.7779 | 0.061249 | 0.010509 | 0.0033889 | 64.6377 | -11.5785 | 12553.5359 | 0.36456 | 0.3038 |  |  | 668.36 | 7.2754 | 0.015593 | 0.0016246 | 258.4628 |  | 7.2526 | 273007.9835 | 286.2299 | 75.6 | 0.20894 | 20.8938 | 70 | -50 | -50 | 0.49997 | 0.12442 | 70 | 0.42 | 0.35 | 71.4 | 4.2 | 9 | 8.535 | 17.535 | 0.48645 | 137.8269 | 8.1075 | 0.81075 | 11.4856 | 170 | 34.5361 | 1.9187 | 2.0232 | 350 | 253.6865 | 25.0324 | 1.4665 | 0.30336 | 0.7811 | 1708.0041 | 0.086065 | 29.3939 | 34.5361 | 16.9057 | 420 | 253.6865 | 420 | 253.6865 | 3.9419 | 1.9187 | 2.0232 | 0.48674 | 0.47402 | 5.5961 | 25.6812 | 13.9111 | 0.67457 | 0.53334 | 7.7407 | 4.2248 | 0.050737 | 0.015601 | 0.00405 | 54.7873 |  | 12035.9502 | 0.294 | 0.3038 |  |  | 597.8 | 5.8056 | 0.013651 | 0.0014223 | 359.2491 |  | 7.5646 | 372634.2504 | 385.268 | 75.6 | 0.16404 | 16.4038 | 70 | -50 | -50
|  | 71 | 0.426 | 0.355 | 72.42 | 4.26 | 7.5099 | 8.5446 | 16.0545 |  | 0.53222 | 125.8301 | 7.4018 | 0.74018 | 10.4858 | 170 | 38.3692 | 2.5546 | 2.2452 | 350 | 200.008 | 22.8398 | 1.3365 | 0.25226 | 0.78022 | 1734.3503 | 0.085969 | 29.6031 | 38.3692 | 19.7451 | 426 | 200.008 | 426 | 200.008 | 4.9998 | 2.5546 | 2.4452 | 0.51093 | 0.64014 | 7.5573 | 37.728 | 15.8345 | 0.73156 | 0.57841 | 10.0292 | 2.7721 | 0.060082 | 0.01031 | 0.0033795 | 63.4613 | -11.2221 | 12875.1259 | 0.36977 | 0.30814 |  |  | 677.908 | 7.5219 | 0.016056 | 0.0016728 | 257.9557 |  | 7.3613 | 272856.5913 | 286.4096 | 76.68 | 0.21119 | 21.1188 | 71 | -50 | -50 | 0.49997 | 0.12442 | 71 | 0.426 | 0.355 | 72.42 | 4.26 | 9 | 8.535 | 17.535 | 0.48645 | 137.8269 | 8.1075 | 0.81075 | 11.4856 | 170 | 35.0294 | 1.9461 | 2.0521 | 350 | 250.1134 | 25.0324 | 1.4665 | 0.30336 | 0.7811 | 1732.4042 | 0.086065 | 29.6031 | 35.0294 | 17.2712 | 426 | 250.1134 | 426 | 250.1134 | 3.9982 | 1.9461 | 2.0521 | 0.48674 | 0.48766 | 5.7572 | 26.4202 | 14.1098 | 0.68421 | 0.54096 | 7.9635 | 4.2248 | 0.050023 | 0.015381 | 0.00405 | 54.0727 |  | 12257.7595 | 0.2982 | 0.30814 |  |  | 606.34 | 5.9726 | 0.014044 | 0.0014632 | 359.2491 |  | 7.6726 | 372909.807 | 385.7739 | 76.68 | 0.16581 | 16.5811 | 71 | -50 | -50
|  | 72 | 0.432 | 0.36 | 73.44 | 4.32 | 7.4889 | 8.5447 | 16.0337 |  | 0.53292 | 125.6437 | 7.3908 | 0.73908 | 10.4703 | 170 | 38.9673 | 2.6017 | 2.2802 | 350 | 196.7783 | 22.8059 | 1.3345 | 0.25151 | 0.78021 | 1758.8055 | 0.085967 | 29.8108 | 38.9673 | 20.1882 | 432 | 196.7783 | 432 | 196.7783 | 5.0819 | 2.6017 | 2.4802 | 0.51195 | 0.66113 | 7.805 | 38.9152 | 16.0973 | 0.7422 | 0.58681 | 10.365 | 2.7663 | 0.058946 | 0.010117 | 0.00337 | 62.3164 | -10.8974 | 13203.6711 | 0.37498 | 0.31248 |  |  | 687.456 | 7.7737 | 0.016526 | 0.0017217 | 257.4336 |  | 7.47 | 272695.5297 | 286.5867 | 77.76 | 0.21342 | 21.3423 | 72 | -50 | -50 | 0.49997 | 0.12442 | 72 | 0.432 | 0.36 | 73.44 | 4.32 | 9 | 8.535 | 17.535 | 0.48645 | 137.8269 | 8.1075 | 0.81075 | 11.4856 | 170 | 35.5228 | 1.9735 | 2.081 | 350 | 246.6396 | 25.0324 | 1.4665 | 0.30336 | 0.7811 | 1756.8042 | 0.086065 | 29.8108 | 35.5228 | 17.6367 | 432 | 246.6396 | 432 | 246.6396 | 4.0545 | 1.9735 | 2.081 | 0.48674 | 0.5015 | 5.9205 | 27.1696 | 14.3086 | 0.69384 | 0.54858 | 8.1894 | 4.2248 | 0.049328 | 0.015167 | 0.00405 | 53.3779 |  | 12482.7543 | 0.3024 | 0.31248 |  |  | 614.88 | 6.142 | 0.014443 | 0.0015047 | 359.2491 |  | 7.7807 | 373187.7393 | 386.2854 | 77.76 | 0.16757 | 16.757 | 72 | -50 | -50
|  | 73 | 0.438 | 0.365 | 74.46 | 4.38 | 7.4679 | 8.5449 | 16.0128 |  | 0.53363 | 125.4567 | 7.3798 | 0.73798 | 10.4547 | 170 | 39.5674 | 2.6492 | 2.3153 | 350 | 193.6323 | 22.772 | 1.3325 | 0.25076 | 0.7802 | 1783.2616 | 0.085966 | 30.0171 | 39.5674 | 20.6327 | 438 | 193.6323 | 438 | 193.6323 | 5.1644 | 2.6492 | 2.5153 | 0.51296 | 0.68255 | 8.0578 | 40.1262 | 16.3614 | 0.75284 | 0.59523 | 10.7078 | 2.7604 | 0.057841 | 0.0099299 | 0.0033606 | 61.202 | -10.6006 | 13539.2581 | 0.38018 | 0.31682 |  |  | 697.004 | 8.0308 | 0.017003 | 0.0017715 | 256.8971 |  | 7.5787 | 272525.4118 | 286.7617 | 78.84 | 0.21564 | 21.5645 | 73 | -50 | -50 | 0.49997 | 0.12442 | 73 | 0.438 | 0.365 | 74.46 | 4.38 | 9 | 8.535 | 17.535 | 0.48645 | 137.8269 | 8.1075 | 0.81075 | 11.4856 | 170 | 36.0162 | 2.0009 | 2.1099 | 350 | 243.261 | 25.0324 | 1.4665 | 0.30336 | 0.7811 | 1781.2043 | 0.086065 | 30.0171 | 36.0162 | 18.0021 | 438 | 243.261 | 438 | 243.261 | 4.1108 | 2.0009 | 2.1099 | 0.48674 | 0.51553 | 6.0861 | 27.9296 | 14.5073 | 0.70348 | 0.5562 | 8.4184 | 4.2248 | 0.048652 | 0.014959 | 0.00405 | 52.7022 |  | 12710.9334 | 0.3066 | 0.31682 |  |  | 623.42 | 6.3138 | 0.014847 | 0.0015468 | 359.2491 |  | 7.8887 | 373468.0473 | 386.8024 | 78.84 | 0.16931 | 16.9314 | 73 | -50 | -50
|  | 74 | 0.444 | 0.37 | 75.48 | 4.44 | 7.447 | 8.545 | 15.992 |  | 0.53433 | 125.2692 | 7.3688 | 0.73688 | 10.4391 | 170 | 40.1695 | 2.697 | 2.3505 | 350 | 190.5667 | 22.7379 | 1.3305 | 0.25 | 0.78018 | 1807.7184 | 0.085965 | 30.222 | 40.1695 | 21.0786 | 444 | 190.5667 | 444 | 190.5667 | 5.2475 | 2.697 | 2.5505 | 0.51397 | 0.7044 | 8.3159 | 41.3612 | 16.6266 | 0.76351 | 0.60367 | 11.0577 | 2.7544 | 0.056766 | 0.0097472 | 0.0033511 | 60.1168 | -10.3283 | 13881.9749 | 0.38539 | 0.32116 |  |  | 706.552 | 8.2933 | 0.017488 | 0.0018221 | 256.3468 |  | 7.6874 | 272346.8246 | 286.9354 | 79.92 | 0.21785 | 21.7852 | 74 | -50 | -50 | 0.49997 | 0.12442 | 74 | 0.444 | 0.37 | 75.48 | 4.44 | 9 | 8.535 | 17.535 | 0.48645 | 137.8269 | 8.1075 | 0.81075 | 11.4856 | 170 | 36.5096 | 2.0283 | 2.1388 | 350 | 239.9737 | 25.0324 | 1.4665 | 0.30336 | 0.7811 | 1805.6044 | 0.086065 | 30.222 | 36.5096 | 18.3676 | 444 | 239.9737 | 444 | 239.9737 | 4.1671 | 2.0283 | 2.1388 | 0.48674 | 0.52975 | 6.254 | 28.7 | 14.706 | 0.71312 | 0.56382 | 8.6507 | 4.2248 | 0.047995 | 0.014757 | 0.00405 | 52.0447 |  | 12942.2959 | 0.3108 | 0.32116 |  |  | 631.96 | 6.488 | 0.015256 | 0.0015895 | 359.2491 |  | 7.9968 | 373750.7311 | 387.325 | 79.92 | 0.17105 | 17.1045 | 74 | -50 | -50
|  | 75 | 0.45 | 0.375 | 76.5 | 4.5 | 7.426 | 8.5451 | 15.9711 |  | 0.53504 | 125.0813 | 7.3577 | 0.73577 | 10.4234 | 170 | 40.7735 | 2.7453 | 2.3858 | 350 | 187.5784 | 22.7038 | 1.3285 | 0.24925 | 0.78017 | 1832.176 | 0.085963 | 30.4256 | 40.7735 | 21.526 | 450 | 187.5784 | 450 | 187.5784 | 5.3311 | 2.7453 | 2.5858 | 0.51496 | 0.7267 | 8.5792 | 42.6205 | 16.893 | 0.7742 | 0.61211 | 11.4149 | 2.7484 | 0.055718 | 0.0095694 | 0.0033417 | 59.0598 | -10.0777 | 14231.9104 | 0.3906 | 0.3255 |  |  | 716.1 | 8.5612 | 0.017981 | 0.0018734 | 255.7832 |  | 7.7961 | 272160.331 | 287.1083 | 81 | 0.22004 | 22.0044 | 75 | -50 | -50 | 0.49997 | 0.12442 | 75 | 0.45 | 0.375 | 76.5 | 4.5 | 9 | 8.535 | 17.535 | 0.48645 | 137.8269 | 8.1075 | 0.81075 | 11.4856 | 170 | 37.0029 | 2.0557 | 2.1677 | 350 | 236.7741 | 25.0324 | 1.4665 | 0.30336 | 0.7811 | 1830.0044 | 0.086065 | 30.4256 | 37.0029 | 18.733 | 450 | 236.7741 | 450 | 236.7741 | 4.2234 | 2.0557 | 2.1677 | 0.48674 | 0.54416 | 6.4241 | 29.481 | 14.9047 | 0.72275 | 0.57144 | 8.8861 | 4.2248 | 0.047355 | 0.01456 | 0.00405 | 51.4048 |  | 13176.8409 | 0.315 | 0.3255 |  |  | 640.5 | 6.6645 | 0.015671 | 0.0016327 | 359.2491 |  | 8.1049 | 374035.7907 | 387.8531 | 81 | 0.17276 | 17.2762 | 75 | -50 | -50
|  | 76 | 0.456 | 0.38 | 77.52 | 4.56 | 7.405 | 8.5453 | 15.9503 |  | 0.53574 | 124.8928 | 7.3466 | 0.73466 | 10.4077 | 170 | 41.3795 | 2.794 | 2.4212 | 350 | 184.6646 | 22.6696 | 1.3264 | 0.24849 | 0.78016 | 1856.6343 | 0.085962 | 30.6277 | 41.3795 | 21.9749 | 456 | 184.6646 | 456 | 184.6646 | 5.4152 | 2.794 | 2.6212 | 0.51596 | 0.74946 | 8.8478 | 43.9045 | 17.1606 | 0.7849 | 0.62057 | 11.7794 | 2.7423 | 0.054698 | 0.0093961 | 0.0033322 | 58.0298 | -9.8464 | 14589.155 | 0.39581 | 0.32984 |  |  | 725.648 | 8.8346 | 0.018482 | 0.0019256 | 255.2067 |  | 7.9049 | 271966.4712 | 287.2813 | 82.08 | 0.22222 | 22.2221 | 76 | -50 | -50 | 0.49997 | 0.12442 | 76 | 0.456 | 0.38 | 77.52 | 4.56 | 9 | 8.535 | 17.535 | 0.48645 | 137.8269 | 8.1075 | 0.81075 | 11.4856 | 170 | 37.4963 | 2.0831 | 2.1966 | 350 | 233.6586 | 25.0324 | 1.4665 | 0.30336 | 0.7811 | 1854.4045 | 0.086065 | 30.6277 | 37.4963 | 19.0985 | 456 | 233.6586 | 456 | 233.6586 | 4.2797 | 2.0831 | 2.1966 | 0.48674 | 0.55877 | 6.5966 | 30.2724 | 15.1035 | 0.73239 | 0.57906 | 9.1246 | 4.2248 | 0.046732 | 0.014369 | 0.00405 | 50.7817 |  | 13414.5673 | 0.3192 | 0.32984 |  |  | 649.04 | 6.8434 | 0.016092 | 0.0016766 | 359.2491 |  | 8.2129 | 374323.2261 | 388.3868 | 82.08 | 0.17447 | 17.4465 | 76 | -50 | -50
|  | 77 | 0.462 | 0.385 | 78.54 | 4.62 | 7.384 | 8.5454 | 15.9294 |  | 0.53645 | 124.7038 | 7.3355 | 0.73355 | 10.392 | 170 | 41.9875 | 2.8431 | 2.4567 | 350 | 181.8225 | 22.6353 | 1.3244 | 0.24774 | 0.78015 | 1881.0934 | 0.085961 | 30.8286 | 41.9875 | 22.4253 | 462 | 181.8225 | 462 | 181.8225 | 5.4999 | 2.8431 | 2.6567 | 0.51695 | 0.77266 | 9.1217 | 45.2133 | 17.4294 | 0.79562 | 0.62905 | 12.1513 | 2.7362 | 0.053703 | 0.0092273 | 0.0033228 | 57.0259 | -9.6323 | 14953.8005 | 0.40102 | 0.33418 |  |  | 735.196 | 9.1135 | 0.01899 | 0.0019785 | 254.6177 |  | 8.0136 | 271765.764 | 287.4548 | 83.16 | 0.22438 | 22.4384 | 77 | -50 | -50 | 0.49997 | 0.12442 | 77 | 0.462 | 0.385 | 78.54 | 4.62 | 9 | 8.535 | 17.535 | 0.48645 | 137.8269 | 8.1075 | 0.81075 | 11.4856 | 170 | 37.9897 | 2.1105 | 2.2255 | 350 | 230.6241 | 25.0324 | 1.4665 | 0.30336 | 0.7811 | 1878.8045 | 0.086065 | 30.8286 | 37.9897 | 19.464 | 462 | 230.6241 | 462 | 230.6241 | 4.3361 | 2.1105 | 2.2255 | 0.48674 | 0.57357 | 6.7713 | 31.0742 | 15.3022 | 0.74203 | 0.58668 | 9.3663 | 4.2248 | 0.046125 | 0.014182 | 0.00405 | 50.1748 |  | 13655.4743 | 0.3234 | 0.33418 |  |  | 657.58 | 7.0247 | 0.016518 | 0.001721 | 359.2491 |  | 8.321 | 374613.0372 | 388.9261 | 83.16 | 0.17615 | 17.6154 | 77 | -50 | -50
|  | 78 | 0.468 | 0.39 | 79.56 | 4.68 | 7.363 | 8.5455 | 15.9085 |  | 0.53717 | 124.5144 | 7.3244 | 0.73244 | 10.3762 | 170 | 42.5975 | 2.8927 | 2.4924 | 350 | 179.0494 | 22.6009 | 1.3224 | 0.24698 | 0.78013 | 1905.5533 | 0.085959 | 31.0281 | 42.5975 | 22.8772 | 468 | 179.0494 | 468 | 179.0494 | 5.5851 | 2.8927 | 2.6924 | 0.51793 | 0.79633 | 9.4012 | 46.5475 | 17.6994 | 0.80635 | 0.63754 | 12.5308 | 2.73 | 0.052734 | 0.0090628 | 0.0033134 | 56.0471 | -9.4336 | 15325.9398 | 0.40622 | 0.33852 |  |  | 744.744 | 9.3981 | 0.019506 | 0.0020323 | 254.0167 |  | 8.1223 | 271558.7086 | 287.6294 | 84.24 | 0.22653 | 22.6531 | 78 | -50 | -50 | 0.49997 | 0.12442 | 78 | 0.468 | 0.39 | 79.56 | 4.68 | 9 | 8.535 | 17.535 | 0.48645 | 137.8269 | 8.1075 | 0.81075 | 11.4856 | 170 | 38.483 | 2.1379 | 2.2544 | 350 | 227.6674 | 25.0324 | 1.4665 | 0.30336 | 0.7811 | 1903.2046 | 0.086065 | 31.0281 | 38.483 | 19.8294 | 468 | 227.6674 | 468 | 227.6674 | 4.3924 | 2.1379 | 2.2544 | 0.48674 | 0.58856 | 6.9483 | 31.8866 | 15.5009 | 0.75166 | 0.5943 | 9.6112 | 4.2248 | 0.045533 | 0.014 | 0.00405 | 49.5835 |  | 13899.5612 | 0.3276 | 0.33852 |  |  | 666.12 | 7.2084 | 0.01695 | 0.001766 | 359.2491 |  | 8.4291 | 374905.2241 | 389.4709 | 84.24 | 0.17783 | 17.783 | 78 | -50 | -50
|  | 79 | 0.474 | 0.395 | 80.58 | 4.74 | 7.342 | 8.5457 | 15.8877 |  | 0.53788 | 124.3244 | 7.3132 | 0.73132 | 10.3604 | 170 | 43.2096 | 2.9426 | 2.5282 | 350 | 176.3428 | 22.5664 | 1.3203 | 0.24623 | 0.78012 | 1930.014 | 0.085958 | 31.2264 | 43.2096 | 23.3305 | 474 | 176.3428 | 474 | 176.3428 | 5.6708 | 2.9426 | 2.7282 | 0.51891 | 0.82047 | 9.6861 | 47.9072 | 17.9707 | 0.81711 | 0.64604 | 12.9178 | 2.7238 | 0.051789 | 0.0089025 | 0.0033039 | 55.0925 | -9.2488 | 15705.6673 | 0.41143 | 0.34286 |  |  | 754.292 | 9.6884 | 0.02003 | 0.0020868 | 253.4042 |  | 8.2311 | 271345.7851 | 287.8057 | 85.32 | 0.22866 | 22.8663 | 79 | -50 | -50 | 0.49997 | 0.12442 | 79 | 0.474 | 0.395 | 80.58 | 4.74 | 9 | 8.535 | 17.535 | 0.48645 | 137.8269 | 8.1075 | 0.81075 | 11.4856 | 170 | 38.9764 | 2.1654 | 2.2833 | 350 | 224.7855 | 25.0324 | 1.4665 | 0.30336 | 0.7811 | 1927.6046 | 0.086065 | 31.2264 | 38.9764 | 20.1949 | 474 | 224.7855 | 474 | 224.7855 | 4.4487 | 2.1654 | 2.2833 | 0.48674 | 0.60375 | 7.1276 | 32.7094 | 15.6997 | 0.7613 | 0.60192 | 9.8592 | 4.2248 | 0.044957 | 0.013823 | 0.00405 | 49.0071 |  | 14146.8272 | 0.3318 | 0.34286 |  |  | 674.66 | 7.3944 | 0.017387 | 0.0018115 | 359.2491 |  | 8.5371 | 375199.7867 | 390.0213 | 85.32 | 0.17949 | 17.9492 | 79 | -50 | -50
|  | 80 | 0.48 | 0.4 | 81.6 | 4.8 | 7.321 | 8.5458 | 15.8668 |  | 0.5386 | 124.1339 | 7.302 | 0.7302 | 10.3445 | 170 | 43.8237 | 2.993 | 2.564 | 350 | 173.7004 | 22.5319 | 1.3183 | 0.24547 | 0.78011 | 1954.4754 | 0.085957 | 31.4234 | 43.8237 | 23.7854 | 480 | 173.7004 | 480 | 173.7004 | 5.757 | 2.993 | 2.764 | 0.51988 | 0.84508 | 9.9766 | 49.2927 | 18.2432 | 0.82788 | 0.65456 | 13.3126 | 2.7176 | 0.050867 | 0.008746 | 0.0032945 | 54.1612 | -9.0766 | 16093.0787 | 0.41664 | 0.3472 |  |  | 763.84 | 9.9844 | 0.020562 | 0.0021422 | 252.7805 |  | 8.3398 | 271127.4565 | 287.9844 | 86.4 | 0.23078 | 23.0779 | 80 | -50 | -50 | 0.49997 | 0.12442 | 80 | 0.48 | 0.4 | 81.6 | 4.8 | 9 | 8.535 | 17.535 | 0.48645 | 137.8269 | 8.1075 | 0.81075 | 11.4856 | 170 | 39.4698 | 2.1928 | 2.3122 | 350 | 221.9757 | 25.0324 | 1.4665 | 0.30336 | 0.7811 | 1952.0047 | 0.086065 | 31.4234 | 39.4698 | 20.5603 | 480 | 221.9757 | 480 | 221.9757 | 4.505 | 2.1928 | 2.3122 | 0.48674 | 0.61913 | 7.3092 | 33.5428 | 15.8984 | 0.77094 | 0.60954 | 10.1104 | 4.2248 | 0.044395 | 0.01365 | 0.00405 | 48.4451 |  | 14397.2714 | 0.336 | 0.3472 |  |  | 683.2 | 7.5828 | 0.01783 | 0.0018577 | 359.2491 |  | 8.6452 | 375496.7252 | 390.5772 | 86.4 | 0.18114 | 18.1141 | 80 | -50 | -50
|  | 81 | 0.486 | 0.405 | 82.62 | 4.86 | 7.3001 | 8.5459 | 15.846 |  | 0.53931 | 123.9429 | 7.2908 | 0.72908 | 10.3286 | 170 | 44.4398 | 3.0438 | 2.6001 | 350 | 171.1198 | 22.4972 | 1.3163 | 0.24471 | 0.7801 | 1978.9377 | 0.085955 | 31.6192 | 44.4398 | 24.2419 | 486 | 171.1198 | 486 | 171.1198 | 5.8439 | 3.0438 | 2.8001 | 0.52085 | 0.87017 | 10.2728 | 50.7044 | 18.517 | 0.83867 | 0.66309 | 13.7151 | 2.7113 | 0.049967 | 0.0085935 | 0.003285 | 53.2524 | -8.9157 | 16488.2712 | 0.42185 | 0.35154 |  |  | 773.388 | 10.2864 | 0.021101 | 0.0021984 | 252.1459 |  | 8.4486 | 270904.1692 | 288.1658 | 87.48 | 0.23288 | 23.2879 | 81 | -50 | -50 | 0.49997 | 0.12442 | 81 | 0.486 | 0.405 | 82.62 | 4.86 | 9 | 8.535 | 17.535 | 0.48645 | 137.8269 | 8.1075 | 0.81075 | 11.4856 | 170 | 39.9632 | 2.2202 | 2.3411 | 350 | 219.2352 | 25.0324 | 1.4665 | 0.30336 | 0.7811 | 1976.4048 | 0.086065 | 31.6192 | 39.9632 | 20.9258 | 486 | 219.2352 | 486 | 219.2352 | 4.5613 | 2.2202 | 2.3411 | 0.48674 | 0.63471 | 7.4931 | 34.3866 | 16.0971 | 0.78057 | 0.61716 | 10.3647 | 4.2248 | 0.043847 | 0.013482 | 0.00405 | 47.897 |  | 14650.8933 | 0.3402 | 0.35154 |  |  | 691.74 | 7.7735 | 0.018279 | 0.0019044 | 359.2491 |  | 8.7533 | 375796.0393 | 391.1387 | 87.48 | 0.18278 | 18.2776 | 81 | -50 | -50
|  | 82 | 0.492 | 0.41 | 83.64 | 4.92 | 7.2791 | 8.5461 | 15.8251 |  | 0.54003 | 123.7513 | 7.2795 | 0.72795 | 10.3126 | 170 | 45.0581 | 3.095 | 2.6362 | 350 | 168.599 | 22.4624 | 1.3142 | 0.24395 | 0.78009 | 2003.4006 | 0.085954 | 31.8137 | 45.0581 | 24.6998 | 492 | 168.599 | 492 | 168.599 | 5.9312 | 3.095 | 2.8362 | 0.52182 | 0.89574 | 10.5747 | 52.1427 | 18.792 | 0.84948 | 0.67164 | 14.1256 | 2.7049 | 0.04909 | 0.0084446 | 0.0032756 | 52.3653 | -8.7652 | 16891.3432 | 0.42706 | 0.35588 |  |  | 782.936 | 10.5942 | 0.021649 | 0.0022555 | 251.5009 |  | 8.5574 | 270676.354 | 288.3506 | 88.56 | 0.23496 | 23.4963 | 82 | -50 | -50 | 0.49997 | 0.12442 | 82 | 0.492 | 0.41 | 83.64 | 4.92 | 9 | 8.535 | 17.535 | 0.48645 | 137.8269 | 8.1075 | 0.81075 | 11.4856 | 170 | 40.4565 | 2.2476 | 2.37 | 350 | 216.5616 | 25.0324 | 1.4665 | 0.30336 | 0.7811 | 2000.8048 | 0.086065 | 31.8137 | 40.4565 | 21.2913 | 492 | 216.5616 | 492 | 216.5616 | 4.6176 | 2.2476 | 2.37 | 0.48674 | 0.65048 | 7.6793 | 35.2409 | 16.2958 | 0.79021 | 0.62478 | 10.6222 | 4.2248 | 0.043312 | 0.013318 | 0.00405 | 47.3623 |  | 14907.6922 | 0.3444 | 0.35588 |  |  | 700.28 | 7.9666 | 0.018733 | 0.0019517 | 359.2491 |  | 8.8613 | 376097.7293 | 391.7057 | 88.56 | 0.1844 | 18.4398 | 82 | -50 | -50
|  | 83 | 0.498 | 0.415 | 84.66 | 4.98 | 7.2581 | 8.5462 | 15.8043 |  | 0.54075 | 123.5593 | 7.2682 | 0.72682 | 10.2966 | 170 | 45.6785 | 3.1467 | 2.6724 | 350 | 166.1357 | 22.4276 | 1.3121 | 0.24319 | 0.78007 | 2027.8644 | 0.085952 | 32.0071 | 45.6785 | 25.1594 | 498 | 166.1357 | 498 | 166.1357 | 6.0192 | 3.1467 | 2.8724 | 0.52278 | 0.92181 | 10.8825 | 53.6078 | 19.0683 | 0.86031 | 0.6802 | 14.544 | 2.6986 | 0.048233 | 0.0082993 | 0.0032661 | 51.4992 | -8.6241 | 17302.3948 | 0.43226 | 0.36022 |  |  | 792.484 | 10.908 | 0.022204 | 0.0023133 | 250.8457 |  | 8.6662 | 270444.4276 | 288.5393 | 89.64 | 0.23703 | 23.703 | 83 | -50 | -50 | 0.49997 | 0.12442 | 83 | 0.498 | 0.415 | 84.66 | 4.98 | 9 | 8.535 | 17.535 | 0.48645 | 137.8269 | 8.1075 | 0.81075 | 11.4856 | 170 | 40.9499 | 2.275 | 2.3989 | 350 | 213.9525 | 25.0324 | 1.4665 | 0.30336 | 0.7811 | 2025.2049 | 0.086065 | 32.0071 | 40.9499 | 21.6567 | 498 | 213.9525 | 498 | 213.9525 | 4.6739 | 2.275 | 2.3989 | 0.48674 | 0.66644 | 7.8677 | 36.1057 | 16.4946 | 0.79985 | 0.63239 | 10.8828 | 4.2248 | 0.04279 | 0.013157 | 0.00405 | 46.8405 |  | 15167.6674 | 0.3486 | 0.36022 |  |  | 708.82 | 8.1621 | 0.019193 | 0.0019996 | 359.2491 |  | 8.9694 | 376401.795 | 392.2783 | 89.64 | 0.18601 | 18.6007 | 83 | -50 | -50
|  | 84 | 0.504 | 0.42 | 85.68 | 5.04 | 7.2371 | 8.5463 | 15.7834 |  | 0.54148 | 123.3667 | 7.2569 | 0.72569 | 10.2806 | 170 | 46.301 | 3.1989 | 2.7088 | 350 | 163.7282 | 22.3926 | 1.3101 | 0.24243 | 0.78006 | 2052.3289 | 0.085951 | 32.1994 | 46.301 | 25.6205 | 504 | 163.7282 | 504 | 163.7282 | 6.1077 | 3.1989 | 2.9088 | 0.52374 | 0.94837 | 11.196 | 55.1 | 19.3459 | 0.87116 | 0.68877 | 14.9706 | 2.6921 | 0.047397 | 0.0081575 | 0.0032567 | 50.6533 | -8.4915 | 17721.5276 | 0.43747 | 0.36456 |  |  | 802.032 | 11.2279 | 0.022767 | 0.002372 | 250.1808 |  | 8.7749 | 270208.7929 | 288.7324 | 90.72 | 0.23908 | 23.9081 | 84 | -50 | -50 | 0.49997 | 0.12442 | 84 | 0.504 | 0.42 | 85.68 | 5.04 | 9 | 8.535 | 17.535 | 0.48645 | 137.8269 | 8.1075 | 0.81075 | 11.4856 | 170 | 41.4433 | 2.3024 | 2.4278 | 350 | 211.4054 | 25.0324 | 1.4665 | 0.30336 | 0.7811 | 2049.6049 | 0.086065 | 32.1994 | 41.4433 | 22.0222 | 504 | 211.4054 | 504 | 211.4054 | 4.7302 | 2.3024 | 2.4278 | 0.48674 | 0.6826 | 8.0584 | 36.9809 | 16.6933 | 0.80948 | 0.64001 | 11.1467 | 4.2248 | 0.042281 | 0.013 | 0.00405 | 46.3311 |  | 15430.8183 | 0.3528 | 0.36456 |  |  | 717.36 | 8.36 | 0.019658 | 0.0020481 | 359.2491 |  | 9.0775 | 376708.2365 | 392.8564 | 90.72 | 0.1876 | 18.7602 | 84 | -50 | -50
|  | 85 | 0.51 | 0.425 | 86.7 | 5.1 | 7.2161 | 8.5465 | 15.7626 |  | 0.5422 | 123.1736 | 7.2455 | 0.72455 | 10.2645 | 170 | 46.9256 | 3.2515 | 2.7453 | 350 | 161.3744 | 22.3576 | 1.308 | 0.24167 | 0.78005 | 2076.7942 | 0.08595 | 32.3905 | 46.9256 | 26.0832 | 510 | 161.3744 | 510 | 161.3744 | 6.1968 | 3.2515 | 2.9453 | 0.5247 | 0.97544 | 11.5156 | 56.6198 | 19.6248 | 0.88202 | 0.69737 | 15.4053 | 2.6857 | 0.04658 | 0.008019 | 0.0032472 | 49.827 | -8.3669 | 18148.8445 | 0.44268 | 0.3689 |  |  | 811.58 | 11.554 | 0.023339 | 0.0024316 | 249.5064 |  | 8.8837 | 269969.8399 | 288.9303 | 91.8 | 0.24112 | 24.1116 | 85 | -50 | -50 | 0.49997 | 0.12442 | 85 | 0.51 | 0.425 | 86.7 | 5.1 | 9 | 8.535 | 17.535 | 0.48645 | 137.8269 | 8.1075 | 0.81075 | 11.4856 | 170 | 41.9367 | 2.3298 | 2.4567 | 350 | 208.9183 | 25.0324 | 1.4665 | 0.30336 | 0.7811 | 2074.005 | 0.086065 | 32.3905 | 41.9367 | 22.3876 | 510 | 208.9183 | 510 | 208.9183 | 4.7866 | 2.3298 | 2.4567 | 0.48674 | 0.69894 | 8.2514 | 37.8666 | 16.892 | 0.81912 | 0.64763 | 11.4136 | 4.2248 | 0.041784 | 0.012847 | 0.00405 | 45.8337 |  | 15697.1444 | 0.357 | 0.3689 |  |  | 725.9 | 8.5602 | 0.020129 | 0.0020971 | 359.2491 |  | 9.1855 | 377017.0537 | 393.4401 | 91.8 | 0.18918 | 18.9185 | 85 | -50 | -50
|  | 86 | 0.516 | 0.43 | 87.72 | 5.16 | 7.1951 | 8.5466 | 15.7417 |  | 0.54293 | 122.98 | 7.2341 | 0.72341 | 10.2483 | 170 | 47.5524 | 3.3045 | 2.7819 | 350 | 159.0726 | 22.3224 | 1.3059 | 0.2409 | 0.78004 | 2101.2603 | 0.085948 | 32.5804 | 47.5524 | 26.5475 | 516 | 159.0726 | 516 | 159.0726 | 6.2864 | 3.3045 | 2.9819 | 0.52565 | 1.003 | 11.8411 | 58.1675 | 19.905 | 0.89291 | 0.70597 | 15.8484 | 2.6792 | 0.045782 | 0.0078837 | 0.0032378 | 49.0196 | -8.2495 | 18584.4502 | 0.44789 | 0.37324 |  |  | 821.128 | 11.8863 | 0.023918 | 0.002492 | 248.8228 |  | 8.9925 | 269727.9469 | 289.1335 | 92.88 | 0.24313 | 24.3133 | 86 | -50 | -50 | 0.49997 | 0.12442 | 86 | 0.516 | 0.43 | 87.72 | 5.16 | 9 | 8.535 | 17.535 | 0.48645 | 137.8269 | 8.1075 | 0.81075 | 11.4856 | 170 | 42.43 | 2.3572 | 2.4856 | 350 | 206.489 | 25.0324 | 1.4665 | 0.30336 | 0.7811 | 2098.4051 | 0.086065 | 32.5804 | 42.43 | 22.7531 | 516 | 206.489 | 516 | 206.489 | 4.8429 | 2.3572 | 2.4856 | 0.48674 | 0.71549 | 8.4467 | 38.7629 | 17.0908 | 0.82876 | 0.65525 | 11.6838 | 4.2248 | 0.041298 | 0.012698 | 0.00405 | 45.3478 |  | 15966.6451 | 0.3612 | 0.37324 |  |  | 734.44 | 8.7628 | 0.020605 | 0.0021468 | 359.2491 |  | 9.2936 | 377328.2468 | 394.0293 | 92.88 | 0.19075 | 19.0754 | 86 | -50 | -50
|  | 87 | 0.522 | 0.435 | 88.74 | 5.22 | 7.1741 | 8.5467 | 15.7209 |  | 0.54366 | 122.7859 | 7.2227 | 0.72227 | 10.2322 | 170 | 48.1814 | 3.358 | 2.8187 | 350 | 156.821 | 22.2872 | 1.3038 | 0.24014 | 0.78002 | 2125.7271 | 0.085947 | 32.7693 | 48.1814 | 27.0134 | 522 | 156.821 | 522 | 156.821 | 6.3767 | 3.358 | 3.0187 | 0.5266 | 1.0311 | 12.1727 | 59.7434 | 20.1865 | 0.90381 | 0.71459 | 16.2998 | 2.6727 | 0.045002 | 0.0077515 | 0.0032284 | 48.2305 | -8.1387 | 19028.4507 | 0.4531 | 0.37758 |  |  | 830.676 | 12.2249 | 0.024506 | 0.0025532 | 248.1303 |  | 9.1013 | 269483.4807 | 289.3426 | 93.96 | 0.24513 | 24.5133 | 87 | -50 | -50 | 0.49997 | 0.12442 | 87 | 0.522 | 0.435 | 88.74 | 5.22 | 9 | 8.535 | 17.535 | 0.48645 | 137.8269 | 8.1075 | 0.81075 | 11.4856 | 170 | 42.9234 | 2.3846 | 2.5146 | 350 | 204.1156 | 25.0324 | 1.4665 | 0.30336 | 0.7811 | 2122.8051 | 0.086065 | 32.7693 | 42.9234 | 23.1186 | 522 | 204.1156 | 522 | 204.1156 | 4.8992 | 2.3846 | 2.5146 | 0.48674 | 0.73222 | 8.6443 | 39.6696 | 17.2895 | 0.83839 | 0.66287 | 11.9571 | 4.2248 | 0.040823 | 0.012552 | 0.00405 | 44.8731 |  | 16239.3199 | 0.3654 | 0.37758 |  |  | 742.98 | 8.9678 | 0.021087 | 0.002197 | 359.2491 |  | 9.4017 | 377641.8155 | 394.6241 | 93.96 | 0.19231 | 19.2311 | 87 | -50 | -50
|  | 88 | 0.528 | 0.44 | 89.76 | 5.28 | 7.1531 | 8.5469 | 15.7 |  | 0.54439 | 122.5913 | 7.2113 | 0.72113 | 10.2159 | 170 | 48.8126 | 3.412 | 2.8556 | 350 | 154.6181 | 22.2519 | 1.3018 | 0.23938 | 0.78001 | 2150.1948 | 0.085946 | 32.9571 | 48.8126 | 27.481 | 528 | 154.6181 | 528 | 154.6181 | 6.4675 | 3.412 | 3.0556 | 0.52755 | 1.0597 | 12.5106 | 61.3479 | 20.4694 | 0.91473 | 0.72323 | 16.7598 | 2.6661 | 0.04424 | 0.0076224 | 0.0032189 | 47.4591 | -8.0341 | 19480.9539 | 0.4583 | 0.38192 |  |  | 840.224 | 12.5698 | 0.025102 | 0.0026153 | 247.4291 |  | 9.2101 | 269236.7978 | 289.558 | 95.04 | 0.24712 | 24.7115 | 88 | -50 | -50 | 0.49997 | 0.12442 | 88 | 0.528 | 0.44 | 89.76 | 5.28 | 9 | 8.535 | 17.535 | 0.48645 | 137.8269 | 8.1075 | 0.81075 | 11.4856 | 170 | 43.4168 | 2.412 | 2.5435 | 350 | 201.7961 | 25.0324 | 1.4665 | 0.30336 | 0.7811 | 2147.2052 | 0.086065 | 32.9571 | 43.4168 | 23.484 | 528 | 201.7961 | 528 | 201.7961 | 4.9555 | 2.412 | 2.5435 | 0.48674 | 0.74915 | 8.8442 | 40.5868 | 17.4882 | 0.84803 | 0.67049 | 12.2335 | 4.2248 | 0.040359 | 0.012409 | 0.00405 | 44.4092 |  | 16515.1683 | 0.3696 | 0.38192 |  |  | 751.52 | 9.1751 | 0.021575 | 0.0022478 | 359.2491 |  | 9.5097 | 377957.7601 | 395.2244 | 95.04 | 0.19385 | 19.3855 | 88 | -50 | -50
|  | 89 | 0.534 | 0.445 | 90.78 | 5.34 | 7.1322 | 8.547 | 15.6792 |  | 0.54512 | 122.3961 | 7.1998 | 0.71998 | 10.1997 | 170 | 49.446 | 3.4664 | 2.8926 | 350 | 152.4622 | 22.2164 | 1.2997 | 0.23861 | 0.78 | 2174.6632 | 0.085944 | 33.1438 | 49.446 | 27.9501 | 534 | 152.4622 | 534 | 152.4622 | 6.559 | 3.4664 | 3.0926 | 0.5285 | 1.0889 | 12.8546 | 62.9813 | 20.7535 | 0.92568 | 0.73188 | 17.2284 | 2.6595 | 0.043495 | 0.0074962 | 0.0032095 | 46.7048 | -7.9351 | 19942.0691 | 0.46351 | 0.38626 |  |  | 849.772 | 12.9213 | 0.025706 | 0.0026782 | 246.7197 |  | 9.3189 | 268988.2444 | 289.7801 | 96.12 | 0.24908 | 24.908 | 89 | -50 | -50 | 0.49997 | 0.12442 | 89 | 0.534 | 0.445 | 90.78 | 5.34 | 9 | 8.535 | 17.535 | 0.48645 | 137.8269 | 8.1075 | 0.81075 | 11.4856 | 170 | 43.9101 | 2.4395 | 2.5724 | 350 | 199.5287 | 25.0324 | 1.4665 | 0.30336 | 0.7811 | 2171.6052 | 0.086065 | 33.1438 | 43.9101 | 23.8495 | 534 | 199.5287 | 534 | 199.5287 | 5.0118 | 2.4395 | 2.5724 | 0.48674 | 0.76628 | 9.0463 | 41.5144 | 17.687 | 0.85767 | 0.67811 | 12.5131 | 4.2248 | 0.039906 | 0.01227 | 0.00405 | 43.9557 |  | 16794.1897 | 0.3738 | 0.38626 |  |  | 760.06 | 9.3849 | 0.022068 | 0.0022992 | 359.2491 |  | 9.6178 | 378276.0804 | 395.8303 | 96.12 | 0.19539 | 19.5386 | 89 | -50 | -50
|  | 90 | 0.54 | 0.45 | 91.8 | 5.4 | 7.1112 | 8.5472 | 15.6583 |  | 0.54585 | 122.2004 | 7.1883 | 0.71883 | 10.1834 | 170 | 50.0817 | 3.5213 | 2.9297 | 350 | 150.3518 | 22.1809 | 1.2976 | 0.23784 | 0.77999 | 2199.1323 | 0.085943 | 33.3295 | 50.0817 | 28.421 | 540 | 150.3518 | 540 | 150.3518 | 6.6511 | 3.5213 | 3.1297 | 0.52944 | 1.1185 | 13.205 | 64.644 | 21.0391 | 0.93664 | 0.74055 | 17.7057 | 2.6529 | 0.042767 | 0.0073727 | 0.0032 | 45.9671 | -7.8414 | 20411.9074 | 0.46872 | 0.3906 |  |  | 859.32 | 13.2793 | 0.026319 | 0.0027421 | 246.0021 |  | 9.4277 | 268738.1576 | 290.0094 | 97.2 | 0.25103 | 25.1027 | 90 | -50 | -50 | 0.49997 | 0.12442 | 90 | 0.54 | 0.45 | 91.8 | 5.4 | 9 | 8.535 | 17.535 | 0.48645 | 137.8269 | 8.1075 | 0.81075 | 11.4856 | 170 | 44.4035 | 2.4669 | 2.6013 | 350 | 197.3117 | 25.0324 | 1.4665 | 0.30336 | 0.7811 | 2196.0053 | 0.086065 | 33.3295 | 44.4035 | 24.215 | 540 | 197.3117 | 540 | 197.3117 | 5.0681 | 2.4669 | 2.6013 | 0.48674 | 0.78359 | 9.2507 | 42.4526 | 17.8857 | 0.8673 | 0.68573 | 12.7959 | 4.2248 | 0.039462 | 0.012134 | 0.00405 | 43.5123 |  | 17076.3839 | 0.378 | 0.3906 |  |  | 768.6 | 9.5969 | 0.022567 | 0.0023511 | 359.2491 |  | 9.7259 | 378596.7765 | 396.4418 | 97.2 | 0.1969 | 19.6904 | 90 | -50 | -50
|  | 91 | 0.546 | 0.455 | 92.82 | 5.46 | 7.0902 | 8.5473 | 15.6375 |  | 0.54659 | 122.0041 | 7.1767 | 0.71767 | 10.167 | 170 | 50.7196 | 3.5767 | 2.967 | 350 | 148.2855 | 22.1453 | 1.2955 | 0.23708 | 0.77997 | 2223.6023 | 0.085942 | 33.5142 | 50.7196 | 28.8935 | 546 | 148.2855 | 546 | 148.2855 | 6.7437 | 3.5767 | 3.167 | 0.53038 | 1.1488 | 13.5618 | 66.3364 | 21.326 | 0.94762 | 0.74923 | 18.1919 | 2.6462 | 0.042055 | 0.0072521 | 0.0031906 | 45.2454 | -7.7526 | 20890.5815 | 0.47393 | 0.39494 |  |  | 868.868 | 13.6439 | 0.02694 | 0.0028067 | 245.2767 |  | 9.5365 | 268486.8658 | 290.2463 | 98.28 | 0.25296 | 25.2956 | 91 | -50 | -50 | 0.49997 | 0.12442 | 91 | 0.546 | 0.455 | 92.82 | 5.46 | 9 | 8.535 | 17.535 | 0.48645 | 137.8269 | 8.1075 | 0.81075 | 11.4856 | 170 | 44.8969 | 2.4943 | 2.6302 | 350 | 195.1435 | 25.0324 | 1.4665 | 0.30336 | 0.7811 | 2220.4054 | 0.086065 | 33.5142 | 44.8969 | 24.5804 | 546 | 195.1435 | 546 | 195.1435 | 5.1244 | 2.4943 | 2.6302 | 0.48674 | 0.8011 | 9.4574 | 43.4012 | 18.0844 | 0.87694 | 0.69335 | 13.0818 | 4.2248 | 0.039029 | 0.012 | 0.00405 | 43.0787 |  | 17361.7503 | 0.3822 | 0.39494 |  |  | 777.14 | 9.8114 | 0.023071 | 0.0024037 | 359.2491 |  | 9.8339 | 378919.8483 | 397.0587 | 98.28 | 0.19841 | 19.841 | 91 | -50 | -50
|  | 92 | 0.552 | 0.46 | 93.84 | 5.52 | 7.0692 | 8.5474 | 15.6166 |  | 0.54733 | 121.8073 | 7.1651 | 0.71651 | 10.1506 | 170 | 51.3598 | 3.6326 | 3.0044 | 350 | 146.2619 | 22.1096 | 1.2933 | 0.23631 | 0.77996 | 2248.073 | 0.08594 | 33.6978 | 51.3598 | 29.3678 | 552 | 146.2619 | 552 | 146.2619 | 6.8371 | 3.6326 | 3.2044 | 0.53132 | 1.1795 | 13.9252 | 68.0589 | 21.6142 | 0.95862 | 0.75793 | 18.687 | 2.6395 | 0.041358 | 0.007134 | 0.0031811 | 44.5393 | -7.6683 | 21378.206 | 0.47914 | 0.39928 |  |  | 878.416 | 14.0153 | 0.027569 | 0.0028723 | 244.5436 |  | 9.6453 | 268234.689 | 290.4913 | 99.36 | 0.25487 | 25.4866 | 92 | -50 | -50 | 0.49997 | 0.12442 | 92 | 0.552 | 0.46 | 93.84 | 5.52 | 9 | 8.535 | 17.535 | 0.48645 | 137.8269 | 8.1075 | 0.81075 | 11.4856 | 170 | 45.3903 | 2.5217 | 2.6591 | 350 | 193.0223 | 25.0324 | 1.4665 | 0.30336 | 0.7811 | 2244.8054 | 0.086065 | 33.6978 | 45.3903 | 24.9459 | 552 | 193.0223 | 552 | 193.0223 | 5.1807 | 2.5217 | 2.6591 | 0.48674 | 0.8188 | 9.6664 | 44.3603 | 18.2831 | 0.88658 | 0.70097 | 13.3709 | 4.2248 | 0.038604 | 0.01187 | 0.00405 | 42.6545 |  | 17650.2884 | 0.3864 | 0.39928 |  |  | 785.68 | 10.0282 | 0.023581 | 0.0024568 | 359.2491 |  | 9.942 | 379245.2959 | 397.6813 | 99.36 | 0.1999 | 19.9903 | 92 | -50 | -50
|  | 93 | 0.558 | 0.465 | 94.86 | 5.58 | 7.0482 | 8.5476 | 15.5958 |  | 0.54807 | 121.61 | 7.1535 | 0.71535 | 10.1342 | 170 | 52.0023 | 3.689 | 3.0419 | 350 | 144.2797 | 22.0737 | 1.2912 | 0.23554 | 0.77995 | 2272.5444 | 0.085939 | 33.8805 | 52.0023 | 29.8437 | 558 | 144.2797 | 558 | 144.2797 | 6.931 | 3.689 | 3.2419 | 0.53225 | 1.2109 | 14.295 | 69.8119 | 21.9039 | 0.96965 | 0.76664 | 19.1912 | 2.6328 | 0.040677 | 0.0070186 | 0.0031717 | 43.8482 | -7.5882 | 21874.897 | 0.48434 | 0.40362 |  |  | 887.964 | 14.3934 | 0.028206 | 0.0029387 | 243.8032 |  | 9.7542 | 267981.9397 | 290.7448 | 100.44 | 0.25676 | 25.6758 | 93 | -50 | -50 | 0.49997 | 0.12442 | 93 | 0.558 | 0.465 | 94.86 | 5.58 | 9 | 8.535 | 17.535 | 0.48645 | 137.8269 | 8.1075 | 0.81075 | 11.4856 | 170 | 45.8836 | 2.5491 | 2.688 | 350 | 190.9468 | 25.0324 | 1.4665 | 0.30336 | 0.7811 | 2269.2055 | 0.086065 | 33.8805 | 45.8836 | 25.3113 | 558 | 190.9468 | 558 | 190.9468 | 5.2371 | 2.5491 | 2.688 | 0.48674 | 0.8367 | 9.8777 | 45.3299 | 18.4819 | 0.89621 | 0.70859 | 13.6632 | 4.2248 | 0.038189 | 0.011742 | 0.00405 | 42.2394 |  | 17941.998 | 0.3906 | 0.40362 |  |  | 794.22 | 10.2474 | 0.024096 | 0.0025105 | 359.2491 |  | 10.05 | 379573.1193 | 398.3093 | 100.44 | 0.20138 | 20.1384 | 93 | -50 | -50
|  | 94 | 0.564 | 0.47 | 95.88 | 5.64 | 7.0272 | 8.5477 | 15.5749 |  | 0.54881 | 121.4121 | 7.1419 | 0.71419 | 10.1177 | 170 | 52.6471 | 3.7459 | 3.0796 | 350 | 142.3376 | 22.0378 | 1.2891 | 0.23477 | 0.77994 | 2297.0167 | 0.085938 | 34.0621 | 52.6471 | 30.3213 | 564 | 142.3376 | 564 | 142.3376 | 7.0256 | 3.7459 | 3.2796 | 0.53319 | 1.2428 | 14.6716 | 71.5956 | 22.195 | 0.98069 | 0.77538 | 19.7046 | 2.626 | 0.04001 | 0.0069056 | 0.0031622 | 43.1718 | -7.512 | 22380.7727 | 0.48955 | 0.40796 |  |  | 897.512 | 14.7785 | 0.028853 | 0.003006 | 243.0556 |  | 9.863 | 267728.9229 | 291.0072 | 101.52 | 0.25863 | 25.8632 | 94 | -50 | -50 | 0.49997 | 0.12442 | 94 | 0.564 | 0.47 | 95.88 | 5.64 | 9 | 8.535 | 17.535 | 0.48645 | 137.8269 | 8.1075 | 0.81075 | 11.4856 | 170 | 46.377 | 2.5765 | 2.7169 | 350 | 188.9155 | 25.0324 | 1.4665 | 0.30336 | 0.7811 | 2293.6055 | 0.086065 | 34.0621 | 46.377 | 25.6768 | 564 | 188.9155 | 564 | 188.9155 | 5.2934 | 2.5765 | 2.7169 | 0.48674 | 0.85479 | 10.0913 | 46.31 | 18.6806 | 0.90585 | 0.71621 | 13.9586 | 4.2248 | 0.037783 | 0.011617 | 0.00405 | 41.8331 |  | 18236.8787 | 0.3948 | 0.40796 |  |  | 802.76 | 10.469 | 0.024617 | 0.0025648 | 359.2491 |  | 10.1581 | 379903.3185 | 398.943 | 101.52 | 0.20285 | 20.2852 | 94 | -50 | -50
|  | 95 | 0.57 | 0.475 | 96.9 | 5.7 | 7.0062 | 8.5478 | 15.5541 |  | 0.54956 | 121.2137 | 7.1302 | 0.71302 | 10.1011 | 170 | 53.2943 | 3.8033 | 3.1174 | 350 | 140.4344 | 22.0018 | 1.287 | 0.234 | 0.77993 | 2321.4897 | 0.085936 | 34.2428 | 53.2943 | 30.8007 | 570 | 140.4344 | 570 | 140.4344 | 7.1208 | 3.8033 | 3.3174 | 0.53412 | 1.2752 | 15.0549 | 73.4107 | 22.4874 | 0.99175 | 0.78412 | 20.2274 | 2.6193 | 0.039357 | 0.006795 | 0.0031528 | 42.5094 | -7.4395 | 22895.953 | 0.49476 | 0.4123 |  |  | 907.06 | 15.1705 | 0.029507 | 0.0030742 | 242.301 |  | 9.9718 | 267475.937 | 291.2789 | 102.6 | 0.26049 | 26.0486 | 95 | -50 | -50 | 0.49997 | 0.12442 | 95 | 0.57 | 0.475 | 96.9 | 5.7 | 9 | 8.535 | 17.535 | 0.48645 | 137.8269 | 8.1075 | 0.81075 | 11.4856 | 170 | 46.8704 | 2.6039 | 2.7458 | 350 | 186.9269 | 25.0324 | 1.4665 | 0.30336 | 0.7811 | 2318.0056 | 0.086065 | 34.2428 | 46.8704 | 26.0423 | 570 | 186.9269 | 570 | 186.9269 | 5.3497 | 2.6039 | 2.7458 | 0.48674 | 0.87308 | 10.3071 | 47.3006 | 18.8793 | 0.91549 | 0.72382 | 14.2572 | 4.2248 | 0.037385 | 0.011495 | 0.00405 | 41.4354 |  | 18534.9299 | 0.399 | 0.4123 |  |  | 811.3 | 10.6929 | 0.025144 | 0.0026196 | 359.2491 |  | 10.2662 | 380235.8934 | 399.5821 | 102.6 | 0.20431 | 20.4308 | 95 | -50 | -50
|  | 96 | 0.576 | 0.48 | 97.92 | 5.76 | 6.9852 | 8.548 | 15.5332 |  | 0.5503 | 121.0148 | 7.1185 | 0.71185 | 10.0846 | 170 | 53.9438 | 3.8613 | 3.1554 | 350 | 138.5688 | 21.9657 | 1.2849 | 0.23323 | 0.77991 | 2345.9635 | 0.085935 | 34.4226 | 53.9438 | 31.2818 | 576 | 138.5688 | 576 | 138.5688 | 7.2166 | 3.8613 | 3.3554 | 0.53505 | 1.3083 | 15.4451 | 75.2573 | 22.7813 | 1.0028 | 0.79289 | 20.7595 | 2.6125 | 0.038718 | 0.0066868 | 0.0031434 | 41.8609 | -7.3704 | 23420.5596 | 0.49997 | 0.41664 |  |  | 916.608 | 15.5697 | 0.03017 | 0.0031433 | 241.5396 |  | 10.0807 | 267223.274 | 291.5604 | 103.68 | 0.26232 | 26.2321 | 96 | -50 | -50 | 0.49997 | 0.12442 | 96 | 0.576 | 0.48 | 97.92 | 5.76 | 9 | 8.535 | 17.535 | 0.48645 | 137.8269 | 8.1075 | 0.81075 | 11.4856 | 170 | 47.3638 | 2.6313 | 2.7747 | 350 | 184.9797 | 25.0324 | 1.4665 | 0.30336 | 0.7811 | 2342.4056 | 0.086065 | 34.4226 | 47.3638 | 26.4077 | 576 | 184.9797 | 576 | 184.9797 | 5.406 | 2.6313 | 2.7747 | 0.48674 | 0.89155 | 10.5253 | 48.3016 | 19.0781 | 0.92512 | 0.73144 | 14.5589 | 4.2248 | 0.036996 | 0.011375 | 0.00405 | 41.0459 |  | 18836.1516 | 0.4032 | 0.41664 |  |  | 819.84 | 10.9192 | 0.025676 | 0.0026751 | 359.2491 |  | 10.3742 | 380570.844 | 400.2268 | 103.68 | 0.20575 | 20.5752 | 96 | -50 | -50
|  | 97 | 0.582 | 0.485 | 98.94 | 5.82 | 6.9643 | 8.5481 | 15.5124 |  | 0.55105 | 120.8153 | 7.1068 | 0.71068 | 10.0679 | 170 | 54.5957 | 3.9197 | 3.1934 | 350 | 136.7399 | 21.9295 | 1.2827 | 0.23246 | 0.7799 | 2370.4381 | 0.085933 | 34.6014 | 54.5957 | 31.7647 | 582 | 136.7399 | 582 | 136.7399 | 7.3132 | 3.9197 | 3.3934 | 0.53598 | 1.3419 | 15.8422 | 77.1361 | 23.0766 | 1.0139 | 0.80167 | 21.3013 | 2.6056 | 0.038092 | 0.0065808 | 0.0031339 | 41.2256 | -7.3045 | 23954.7161 | 0.50518 | 0.42098 |  |  | 926.156 | 15.976 | 0.030842 | 0.0032133 | 240.7717 |  | 10.1895 | 266971.2199 | 291.8521 | 104.76 | 0.26414 | 26.4137 | 97 | -50 | -50 | 0.49997 | 0.12442 | 97 | 0.582 | 0.485 | 98.94 | 5.82 | 9 | 8.535 | 17.535 | 0.48645 | 137.8269 | 8.1075 | 0.81075 | 11.4856 | 170 | 47.8571 | 2.6587 | 2.8036 | 350 | 183.0727 | 25.0324 | 1.4665 | 0.30336 | 0.7811 | 2366.8057 | 0.086065 | 34.6014 | 47.8571 | 26.7732 | 582 | 183.0727 | 582 | 183.0727 | 5.4623 | 2.6587 | 2.8036 | 0.48674 | 0.91022 | 10.7457 | 49.3131 | 19.2768 | 0.93476 | 0.73906 | 14.8638 | 4.2248 | 0.036615 | 0.011258 | 0.00405 | 40.6645 |  | 19140.5432 | 0.4074 | 0.42098 |  |  | 828.38 | 11.1478 | 0.026213 | 0.0027311 | 359.2491 |  | 10.4823 | 380908.1705 | 400.8771 | 104.76 | 0.20718 | 20.7184 | 97 | -50 | -50
|  | 98 | 0.588 | 0.49 | 99.96 | 5.88 | 6.9433 | 8.5482 | 15.4915 |  | 0.5518 | 120.6152 | 7.095 | 0.7095 | 10.0513 | 170 | 55.2501 | 3.9787 | 3.2317 | 350 | 134.9465 | 21.8932 | 1.2806 | 0.23168 | 0.77989 | 2394.9134 | 0.085932 | 34.7793 | 55.2501 | 32.2494 | 588 | 134.9465 | 588 | 134.9465 | 7.4103 | 3.9787 | 3.4317 | 0.53691 | 1.3762 | 16.2463 | 79.0473 | 23.3734 | 1.0251 | 0.81046 | 21.8527 | 2.5988 | 0.037479 | 0.0064771 | 0.0031245 | 40.6033 | -7.2416 | 24498.5482 | 0.51038 | 0.42532 |  |  | 935.704 | 16.3895 | 0.031523 | 0.0032842 | 239.9974 |  | 10.2983 | 266720.0553 | 292.1543 | 105.84 | 0.26593 | 26.5933 | 98 | -50 | -50 | 0.49997 | 0.12442 | 98 | 0.588 | 0.49 | 99.96 | 5.88 | 9 | 8.535 | 17.535 | 0.48645 | 137.8269 | 8.1075 | 0.81075 | 11.4856 | 170 | 48.3505 | 2.6861 | 2.8325 | 350 | 181.2046 | 25.0324 | 1.4665 | 0.30336 | 0.7811 | 2391.2058 | 0.086065 | 34.7793 | 48.3505 | 27.1386 | 588 | 181.2046 | 588 | 181.2046 | 5.5186 | 2.6861 | 2.8325 | 0.48674 | 0.92909 | 10.9684 | 50.3351 | 19.4755 | 0.9444 | 0.74668 | 15.1718 | 4.2248 | 0.036241 | 0.011143 | 0.00405 | 40.2909 |  | 19448.1044 | 0.4116 | 0.42532 |  |  | 836.92 | 11.3789 | 0.026757 | 0.0027877 | 359.2491 |  | 10.5904 | 381247.8727 | 401.5329 | 105.84 | 0.2086 | 20.8604 | 98 | -50 | -50
|  | 99 | 0.594 | 0.495 | 100.98 | 5.94 | 6.9223 | 8.5484 | 15.4707 |  | 0.55255 | 120.4146 | 7.0832 | 0.70832 | 10.0346 | 170 | 55.9068 | 4.0382 | 3.27 | 350 | 133.1876 | 21.8568 | 1.2784 | 0.23091 | 0.77988 | 2419.3895 | 0.085931 | 34.9563 | 55.9068 | 32.7359 | 594 | 133.1876 | 594 | 133.1876 | 7.5082 | 4.0382 | 3.47 | 0.53784 | 1.411 | 16.6575 | 80.9914 | 23.6717 | 1.0362 | 0.81928 | 22.4139 | 2.5919 | 0.036879 | 0.0063755 | 0.003115 | 39.9935 | -7.1815 | 25052.1835 | 0.51559 | 0.42966 |  |  | 945.252 | 16.8104 | 0.032212 | 0.0033561 | 239.2169 |  | 10.4072 | 266470.0555 | 292.4675 | 106.92 | 0.26771 | 26.771 | 99 | -50 | -50 | 0.49997 | 0.12442 | 99 | 0.594 | 0.495 | 100.98 | 5.94 | 9 | 8.535 | 17.535 | 0.48645 | 137.8269 | 8.1075 | 0.81075 | 11.4856 | 170 | 48.8439 | 2.7135 | 2.8614 | 350 | 179.3743 | 25.0324 | 1.4665 | 0.30336 | 0.7811 | 2415.6058 | 0.086065 | 34.9563 | 48.8439 | 27.5041 | 594 | 179.3743 | 594 | 179.3743 | 5.5749 | 2.7135 | 2.8614 | 0.48674 | 0.94815 | 11.1934 | 51.3676 | 19.6743 | 0.95403 | 0.7543 | 15.4831 | 4.2248 | 0.035875 | 0.011031 | 0.00405 | 39.9249 |  | 19758.835 | 0.4158 | 0.42966 |  |  | 845.46 | 11.6123 | 0.027305 | 0.0028449 | 359.2491 |  | 10.6984 | 381589.9507 | 402.1942 | 106.92 | 0.21001 | 21.0012 | 99 | -50 | -50
` |  | 100 | 0.6 | 0.5 | 102 | 6 | 6.9013 | 8.5485 | 15.4498 |  | 0.55331 | 120.2135 | 7.0714 | 0.70714 | 10.0178 | 170 | 56.566 | 4.0982 | 3.3085 | 350 | 131.4622 | 21.8203 | 1.2763 | 0.23014 | 0.77986 | 2443.8664 | 0.085929 | 35.1324 | 56.566 | 33.2242 | 600 | 131.4622 | 600 | 131.4622 | 7.6067 | 4.0982 | 3.5085 | 0.53876 | 1.4464 | 17.0759 | 82.9688 | 23.9714 | 1.0474 | 0.82811 | 22.9851 | 2.585 | 0.03629 | 0.0062759 | 0.0031056 | 39.396 | -7.1241 | 25615.7515 | 0.5208 | 0.434 |  |  | 954.8 | 17.2388 | 0.03291 | 0.0034288 | 238.4303 |  | 10.516 | 266221.4907 | 292.792 | 108 | 0.26947 | 26.9466 | 100 | -50 | -50 | 0.49997 | 0.12442 | 100 | 0.6 | 0.5 | 102 | 6 | 9 | 8.535 | 17.535 | 0.48645 | 137.8269 | 8.1075 | 0.81075 | 11.4856 | 170 | 49.3372 | 2.741 | 2.8903 | 350 | 177.5805 | 25.0324 | 1.4665 | 0.30336 | 0.7811 | 2440.0059 | 0.086065 | 35.1324 | 49.3372 | 27.8696 | 600 | 177.5805 | 600 | 177.5805 | 5.6312 | 2.741 | 2.8903 | 0.48674 | 0.9674 | 11.4207 | 52.4106 | 19.873 | 0.96367 | 0.76192 | 15.7974 | 4.2248 | 0.035516 | 0.01092 | 0.00405 | 39.5661 |  | 20072.7347 | 0.42 | 0.434 |  |  | 854 | 11.8481 | 0.02786 | 0.0029026 | 359.2491 |  | 10.8065 | 381934.4044 | 402.8611 | 108 | 0.21141 | 21.1408 | 100 | -50 | -50
[71 empty] | -50 | [70 empty] | -50
` |  | 101 | 0.80885 | 0.60399 | 137.5052 | 7.2478 | 6.2294 | 8.5513 | 14.7807 |  | 0.57854 | 113.4591 | 6.6741 | 0.66741 | 9.4549 | 140.2714 | 66.6667 | 5.351 | 3.898 | 350 | 105.8314 | 20.5943 | 1.2042 | 0.20493 | 0.77961 | 3295.6344 | 0.085901 | 40.6733 | 66.6667 | 40.7062 | 808.8541 | 105.8314 |  |  | 9.449 | 5.351 | 4.098 | 0.5663 | 2.546 | 26.9326 | 144.7331 | 28.9648 | 1.197 | 0.94639 | 33.5585 | 2.3464 | 0.026371 | 0.0046242 | 0.0028032 | 29.1739 | -6.4487 | 35938.663 | 0.70209 | 0.52426 |  |  | 1226.3459 | 25.1689 | 0.042983 | 0.0044783 | 209.0633 |  | 11.759 | 246038.6529 | 283.2037 | 120.1332 | 0.29785 | 29.7848 | 134.809 | 105.8314 | 35.7815 | 0.49997 | 0.12442 | 100 | 0.6 | 0.5 | 102 | 6 | 9 | 8.535 | 17.535 | 0.48645 | 137.8269 | 8.1075 | 0.81075 | 11.4856 | 170 | 49.3372 | 2.741 | 2.8903 | 350 | 177.5805 | 25.0324 | 1.4665 | 0.30336 | 0.7811 | 2440.0059 | 0.086065 | 35.1324 | 49.3372 | 27.8696 | 600 | 177.5805 | 600 | 177.5805 | 5.6312 | 2.741 | 2.8903 | 0.48674 | 0.9674 | 11.4207 | 52.4106 | 19.873 | 0.96367 | 0.76192 | 15.7974 | 4.2248 | 0.035516 | 0.01092 | 0.00405 | 39.5661 |  | 20072.7347 | 0.42 | 0.434 |  |  | 854 | 11.8481 | 0.02786 | 0.0029026 | 359.2491 |  | 10.8065 | 381934.4044 | 402.8611 | 108 | 0.21141 | 21.1408 | 100 | -50 | -50
|  | VIN-max | [71 empty] | VIN-max
|  | Step | Iout1 (A) | Iout2 (A) | Pout1 (W) | Pout2 (W) | Vin (V) | Vout1-Reflected (V) | Vsw-max (V) |  | Duty Cycle | Pout1-max (W) | Pout2-max (W) | Iout1-max (A) | Iout2-max (A) | Vout1-actual (V) | Isw (A) | Ton-BCM (µs) | Toff-BCM (µs) | Fsw-max-BCM (kHz) | Fsw-BCM (kHz) | Ipri-min-BCM (A) | Toff-min-BCM (µs) | Iout1-min-BCM (A) | Toff-FFB (µs) | Fsw-FFB (kHz) | Iout1-max-FFB (A) | Ipri-DCM (A) | Ipri (A) | COMP (V) | Iout (mA) | Fsw (kHz) | Iout (mA) | Fsw (kHz) | Tsw (µs) | Ton (µs) | Toff (µs) | Duty Cycle | Cout1 (µF) for 1% ripple | Cout2 (µF) for 1% ripple | Cin (µF) for 5% ripple | Ipri-rms (A) | Isec1-rms (A) | Isec2-rms (A) | P-FET-Cond (W) | P-FET-Sw (W) | P-FET-Qg (W) | P-FET-Coss (W) | P-IQ (W) | P-IC-Total (mW) | P-FET-Total (W) | P-Total (mW) | P-Diode1-Cond (W) | P-Diode2-Cond (W) | P-Diode-Leak (W) | P-Diode-Snubber (W) | P-Diode-Total (W) | PCu-pri (W) | PCu-sec1 (W) | PCu-sec2 (W) | Core Loss (W) | P-trans (W) | P-LeakL-Clamp/Snub (W) | P-Trans-Total (mW) | P-Loss-Total (W) | Pout (W) | Efficiency | Efficiency (%) | Iout1 (%) | Check Iout-max |  | D1' based on raw calculation | D2' based on raw calculation | Step | Iout1 (A) | Iout2 (A) | Pout1 (W) | Pout2 (W) | Vin (V) | Vout1-Reflected (V) | Vsw-max (V) | Duty Cycle | Pout1-max (W) | Pout2-max (W) | Iout1-max (A) | Iout2-max (A) | Vout1-actual (V) | Isw (A) | Ton-BCM (µs) | Toff-BCM (µs) | Fsw-max-BCM (kHz) | Fsw-BCM (kHz) | Ipri-min-BCM (A) | Toff-min-BCM (µs) | Iout1-min-BCM (A) | Toff-FFB (µs) | Fsw-FFB (kHz) | Iout1-max-FFB (A) | Ipri-DCM (A) | Ipri (A) | COMP (V) | Iout (mA) | Fsw (kHz) | Iout (mA) | Fsw (kHz) | Tsw (µs) | Ton (µs) | Toff (µs) | Duty Cycle | Cout1 (µF) for 1% ripple | Cout2 (µF) for 1% ripple | Cin (µF) for 5% ripple | Ipri-rms (A) | Isec1-rms (A) | Isec2-rms (A) | P-FET-Cond (W) | P-FET-Sw (W) | P-FET-Qg (W) | P-FET-Coss (W) | P-IQ (W) | P-IC-Total (mW) | P-FET-Total (W) | P-Total (mW) | P-Diode1-Cond (W) | P-Diode2-Cond (W) | P-Diode-Leak (W) | P-Diode-Snubber (W) | P-Diode-Total (W) | PCu-pri (W) | PCu-sec1 (W) | PCu-sec2 (W) | Core Loss (W) | P-trans (W) | P-LeakL-Clamp/Snub (W) | P-Trans-Total (W) | P-Loss-Total (W) | Pout (W) | Efficiency | Efficiency (%) | Iout1 (%) | Check Iout-max |  | Vout1 Diode cond duration | Vou2 Diode cond duration
|  | 0.1 | 1e-09 | 0.0005 | 1.7e-07 | 0.006 | 15.9455 | 8.5367 | 24.4822 |  | 0.34869 | 175.0388 | 10.2964 | 1.0296 | 14.5866 | 170 | 0.0021583 | 6.7678e-05 | 0.00012641 | 350 | 350 | 31.7718 | 1.8609 | 0.48859 | 0.78094 | 10 | 0.086048 | 0.26187 | 13.3333 | 1.0057 | 1e-06 | 10 | 1e-06 | 10 | 100 | 0.41809 | 99.5819 | 0.0041809 |  |  |  | 0.49775 | 0.36276 | 0.28681 | 0.0099103 | 0.073447 | 0.0063782 | 0.0011988 | 0.0071755 | 13.5537 | 0.087437 | 98.1094 | 8.68e-10 | 0.000434 |  |  | 0.434 | 0.0074327 | 0.0039478 | 0.0004113 | 0.010264 |  | 0.044444 | 66.5002 | 0.16504 | 0.0060002 | 0.03508 | 3.508 | 1.6667e-07 | -50 |  | 4.8507e-06 | 0.00096049 | 0.1 | 1e-09 | 0.0005 | 1.7e-07 | 0.006 | 16 | 8.535 | 24.535 | 0.3476 | 175.0897 | 10.2994 | 1.0299 | 14.5908 | 170 | 0.0021577 | 6.7428e-05 | 0.0001264 | 350 | 350 | 31.8053 | 1.8632 | 0.48972 | 0.7811 | 10 | 0.086065 | 0.26187 | 13.3333 | 1.0057 | 1e-06 | 10 | 1e-06 | 10 | 100 | 0.41667 | 99.5833 | 0.0041667 | 2.451e-10 | 0.0017361 | 1.6929e-06 | 0.4969 | 0.36276 | 0.28681 | 0.0098765 | 0.089962 | 0.002 | 0.0012039 | 0.0072 | 9.2 |  | 110.2421 | 7e-10 | 0.000434 |  |  | 0.434 | 0.0074074 | 0.0039478 | 0.00041131 | 0.010264 |  | 0.044444 | 66.475 | 0.17715 | 0.0060002 | 0.032761 | 3.2761 | 1.6667e-07 | -50
|  | 1 | 0.006 | 0.005 | 1.02 | 0.06 | 15.4376 | 8.5385 | 23.9762 |  | 0.35613 | 173.0772 | 10.181 | 1.0181 | 14.4231 | 170 | 0.39289 | 0.012725 | 0.023007 | 350 | 350 | 31.4157 | 1.8396 | 0.4776 | 0.78077 | 24.4102 | 0.08603 | 3.5132 | 13.3333 | 1.0139 | 6 | 24.4102 | 6 | 24.4102 | 40.9665 | 0.43184 | 40.5347 | 0.010541 |  |  |  | 0.79036 | 0.3616 | 0.28589 | 0.024987 | 0.17558 | 0.015073 | 0.0028065 | 0.0069469 | 22.0204 | 0.21137 | 225.3928 | 0.005208 | 0.00434 |  |  | 9.548 | 0.01874 | 0.0039225 | 0.00040868 | 0.095553 |  | 0.10849 | 227.1142 | 0.46206 | 1.08 | 0.70036 | 70.0364 | 1 | -50 |  | 0.01856 | 0.0047445 | 1 | 0.006 | 0.005 | 1.02 | 0.06 | 16 | 8.535 | 24.535 | 0.3476 | 175.0897 | 10.2994 | 1.0299 | 14.5908 | 170 | 0.38837 | 0.012137 | 0.022752 | 350 | 350 | 31.8053 | 1.8632 | 0.48972 | 0.7811 | 24.4001 | 0.086065 | 3.5132 | 13.3333 | 1.0139 | 6 | 24.4001 | 6 | 24.4001 | 40.9835 | 0.41667 | 40.5668 | 0.010167 | 0.0014706 | 0.017361 | 4.1378 | 0.77619 | 0.36166 | 0.28595 | 0.024099 | 0.21951 | 0.00488 | 0.0029376 | 0.0072 | 12.08 |  | 258.6234 | 0.0042 | 0.00434 |  |  | 8.54 | 0.018074 | 0.003924 | 0.00040883 | 0.095454 |  | 0.10844 | 226.3057 | 0.49347 | 1.08 | 0.68638 | 68.6381 | 1 | -50
|  | 2 | 0.012 | 0.01 | 2.04 | 0.12 | 15.4376 | 8.5385 | 23.9762 |  | 0.35613 | 173.0772 | 10.181 | 1.0181 | 14.4231 | 170 | 0.78578 | 0.02545 | 0.046014 | 350 | 350 | 31.4157 | 1.8396 | 0.4776 | 0.78077 | 48.8204 | 0.08603 | 4.9685 | 13.3333 | 1.0279 | 12 | 48.8204 | 12 | 48.8204 | 20.4833 | 0.43184 | 20.0514 | 0.021083 |  |  |  | 1.1177 | 0.35966 | 0.28437 | 0.049974 | 0.35116 | 0.030147 | 0.005613 | 0.0069469 | 37.0938 | 0.42529 | 443.8387 | 0.010416 | 0.00868 |  |  | 19.096 | 0.037481 | 0.0038808 | 0.00040432 | 0.54053 |  | 0.21698 | 799.2745 | 1.2622 | 2.16 | 0.63117 | 63.1171 | 2 | -50 |  | 0.03712 | 0.009489 | 2 | 0.012 | 0.01 | 2.04 | 0.12 | 16 | 8.535 | 24.535 | 0.3476 | 175.0897 | 10.2994 | 1.0299 | 14.5908 | 170 | 0.77674 | 0.024273 | 0.045504 | 350 | 350 | 31.8053 | 1.8632 | 0.48972 | 0.7811 | 48.8001 | 0.086065 | 4.9685 | 13.3333 | 1.0279 | 12 | 48.8001 | 12 | 48.8001 | 20.4918 | 0.41667 | 20.0751 | 0.020333 | 0.0029412 | 0.034722 | 4.0953 | 1.0977 | 0.3598 | 0.28448 | 0.048198 | 0.43901 | 0.00976 | 0.0058752 | 0.0072 | 16.96 |  | 510.0469 | 0.0084 | 0.00868 |  |  | 17.08 | 0.036148 | 0.0038837 | 0.00040463 | 0.53997 |  | 0.21689 | 797.2952 | 1.3244 | 2.16 | 0.6199 | 61.9902 | 2 | -50
|  | 3 | 0.018 | 0.015 | 3.06 | 0.18 | 15.4376 | 8.5385 | 23.9762 |  | 0.35613 | 173.0772 | 10.181 | 1.0181 | 14.4231 | 170 | 1.1787 | 0.038175 | 0.06902 | 350 | 350 | 31.4157 | 1.8396 | 0.4776 | 0.78077 | 73.2305 | 0.08603 | 6.0851 | 13.3333 | 1.0418 | 18 | 73.2305 | 18 | 73.2305 | 13.6555 | 0.43184 | 13.2237 | 0.031624 |  |  |  | 1.369 | 0.35772 | 0.28283 | 0.074961 | 0.52674 | 0.04522 | 0.0084194 | 0.0069469 | 52.1672 | 0.64179 | 662.2845 | 0.015624 | 0.01302 |  |  | 28.644 | 0.056221 | 0.003839 | 0.00039997 | 1.4895 |  | 0.32547 | 1875.453 | 2.5664 | 3.24 | 0.55801 | 55.8007 | 3 | -50 |  | 0.05568 | 0.014233 | 3 | 0.018 | 0.015 | 3.06 | 0.18 | 16 | 8.535 | 24.535 | 0.3476 | 175.0897 | 10.2994 | 1.0299 | 14.5908 | 170 | 1.1651 | 0.03641 | 0.068255 | 350 | 350 | 31.8053 | 1.8632 | 0.48972 | 0.7811 | 73.2002 | 0.086065 | 6.0851 | 13.3333 | 1.0418 | 18 | 73.2002 | 18 | 73.2002 | 13.6612 | 0.41667 | 13.2445 | 0.0305 | 0.0044118 | 0.052083 | 4.0528 | 1.3444 | 0.35793 | 0.283 | 0.072296 | 0.65852 | 0.01464 | 0.0088128 | 0.0072 | 21.84 |  | 761.4703 | 0.0126 | 0.01302 |  |  | 25.62 | 0.054222 | 0.0038434 | 0.00040043 | 1.488 |  | 0.32533 | 1871.7806 | 2.6589 | 3.24 | 0.54926 | 54.9258 | 3 | -50
|  | 4 | 0.024 | 0.02 | 4.08 | 0.24 | 15.4376 | 8.5385 | 23.9762 |  | 0.35613 | 173.0772 | 10.181 | 1.0181 | 14.4231 | 170 | 1.5716 | 0.0509 | 0.092027 | 350 | 350 | 31.4157 | 1.8396 | 0.4776 | 0.78077 | 97.6407 | 0.08603 | 7.0265 | 13.3333 | 1.0558 | 24 | 97.6407 | 24 | 97.6407 | 10.2416 | 0.43184 | 9.8098 | 0.042166 |  |  |  | 1.5807 | 0.35577 | 0.28129 | 0.099948 | 0.70232 | 0.060294 | 0.011226 | 0.0069469 | 67.2407 | 0.86092 | 880.7304 | 0.020832 | 0.01736 |  |  | 38.192 | 0.074961 | 0.0037972 | 0.00039561 | 3.0577 |  | 0.43396 | 3570.8093 | 4.4897 | 4.32 | 0.49037 | 49.0367 | 4 | -50 |  | 0.07424 | 0.018978 | 4 | 0.024 | 0.02 | 4.08 | 0.24 | 16 | 8.535 | 24.535 | 0.3476 | 175.0897 | 10.2994 | 1.0299 | 14.5908 | 170 | 1.5535 | 0.048547 | 0.091007 | 350 | 350 | 31.8053 | 1.8632 | 0.48972 | 0.7811 | 97.6002 | 0.086065 | 7.0265 | 13.3333 | 1.0558 | 24 | 97.6002 | 24 | 97.6002 | 10.2459 | 0.41667 | 9.8292 | 0.040667 | 0.0058824 | 0.069444 | 4.0103 | 1.5524 | 0.35605 | 0.28151 | 0.096395 | 0.87803 | 0.01952 | 0.01175 | 0.0072 | 26.72 |  | 1012.8937 | 0.0168 | 0.01736 |  |  | 34.16 | 0.072296 | 0.0038031 | 0.00039623 | 3.0545 |  | 0.43378 | 3564.8019 | 4.6119 | 4.32 | 0.48366 | 48.3662 | 4 | -50
|  | 5 | 0.03 | 0.025 | 5.1 | 0.3 | 15.4376 | 8.5385 | 23.9762 |  | 0.35613 | 173.0772 | 10.181 | 1.0181 | 14.4231 | 170 | 1.9644 | 0.063625 | 0.11503 | 350 | 350 | 31.4157 | 1.8396 | 0.4776 | 0.78077 | 122.0509 | 0.08603 | 7.8558 | 13.3333 | 1.0697 | 30 | 122.0509 | 30 | 122.0509 | 8.1933 | 0.43184 | 7.7615 | 0.052707 |  |  |  | 1.7673 | 0.35381 | 0.27974 | 0.12494 | 0.87789 | 0.075367 | 0.014032 | 0.0069469 | 82.3141 | 1.0827 | 1099.1763 | 0.02604 | 0.0217 |  |  | 47.74 | 0.093701 | 0.0037554 | 0.00039126 | 5.3416 |  | 0.54245 | 5981.8727 | 7.1288 | 5.4 | 0.43101 | 43.1007 | 5 | -50 |  | 0.0928 | 0.023722 | 5 | 0.03 | 0.025 | 5.1 | 0.3 | 16 | 8.535 | 24.535 | 0.3476 | 175.0897 | 10.2994 | 1.0299 | 14.5908 | 170 | 1.9419 | 0.060683 | 0.11376 | 350 | 350 | 31.8053 | 1.8632 | 0.48972 | 0.7811 | 122.0003 | 0.086065 | 7.8558 | 13.3333 | 1.0697 | 30 | 122.0003 | 30 | 122.0003 | 8.1967 | 0.41667 | 7.78 | 0.050833 | 0.0073529 | 0.086806 | 3.9678 | 1.7356 | 0.35416 | 0.28001 | 0.12049 | 1.0975 | 0.0244 | 0.014688 | 0.0072 | 31.6001 |  | 1264.3172 | 0.021 | 0.0217 |  |  | 42.7 | 0.090371 | 0.0037628 | 0.00039203 | 5.336 |  | 0.54222 | 5972.7885 | 7.2798 | 5.4 | 0.42587 | 42.5874 | 5 | -50
|  | 6 | 0.036 | 0.03 | 6.12 | 0.36 | 15.4376 | 8.5385 | 23.9762 |  | 0.35613 | 173.0772 | 10.181 | 1.0181 | 14.4231 | 170 | 2.3573 | 0.07635 | 0.13804 | 350 | 350 | 31.4157 | 1.8396 | 0.4776 | 0.78077 | 146.4611 | 0.08603 | 8.6056 | 13.3333 | 1.0837 | 36 | 146.4611 | 36 | 146.4611 | 6.8278 | 0.43184 | 6.3959 | 0.063248 |  |  |  | 1.936 | 0.35183 | 0.27817 | 0.14992 | 1.0535 | 0.090441 | 0.016839 | 0.0069469 | 97.3875 | 1.3073 | 1317.6221 | 0.031248 | 0.02604 |  |  | 57.288 | 0.11244 | 0.0037136 | 0.00038691 | 8.426 |  | 0.65094 | 9193.5014 | 10.5684 | 6.48 | 0.38009 | 38.0094 | 6 | -50 |  | 0.11136 | 0.028467 | 6 | 0.036 | 0.03 | 6.12 | 0.36 | 16 | 8.535 | 24.535 | 0.3476 | 175.0897 | 10.2994 | 1.0299 | 14.5908 | 170 | 2.3302 | 0.07282 | 0.13651 | 350 | 350 | 31.8053 | 1.8632 | 0.48972 | 0.7811 | 146.4004 | 0.086065 | 8.6056 | 13.3333 | 1.0837 | 36 | 146.4004 | 36 | 146.4004 | 6.8306 | 0.41667 | 6.4139 | 0.061 | 0.0088235 | 0.10417 | 3.9253 | 1.9013 | 0.35226 | 0.27851 | 0.14459 | 1.317 | 0.02928 | 0.017626 | 0.0072 | 36.4801 |  | 1515.7406 | 0.0252 | 0.02604 |  |  | 51.24 | 0.10844 | 0.0037225 | 0.00038783 | 8.4173 |  | 0.65067 | 9180.5107 | 10.7475 | 6.48 | 0.37614 | 37.6143 | 6 | -50
|  | 7 | 0.042 | 0.035 | 7.14 | 0.42 | 15.4376 | 8.5385 | 23.9762 |  | 0.35613 | 173.0772 | 10.181 | 1.0181 | 14.4231 | 170 | 2.7502 | 0.089075 | 0.16105 | 350 | 350 | 31.4157 | 1.8396 | 0.4776 | 0.78077 | 170.8713 | 0.08603 | 9.2952 | 13.3333 | 1.0976 | 42 | 170.8713 | 42 | 170.8713 | 5.8524 | 0.43184 | 5.4205 | 0.07379 |  |  |  | 2.0911 | 0.34985 | 0.27661 | 0.17491 | 1.2291 | 0.10551 | 0.019645 | 0.0069469 | 112.4609 | 1.5346 | 1536.068 | 0.036456 | 0.03038 |  |  | 66.836 | 0.13118 | 0.0036718 | 0.00038255 | 12.3877 |  | 0.75943 | 13282.3309 | 14.8852 | 7.56 | 0.33682 | 33.682 | 7 | -50 |  | 0.12992 | 0.033211 | 7 | 0.042 | 0.035 | 7.14 | 0.42 | 16 | 8.535 | 24.535 | 0.3476 | 175.0897 | 10.2994 | 1.0299 | 14.5908 | 170 | 2.7186 | 0.084956 | 0.15926 | 350 | 350 | 31.8053 | 1.8632 | 0.48972 | 0.7811 | 170.8004 | 0.086065 | 9.2952 | 13.3333 | 1.0976 | 42 | 170.8004 | 42 | 170.8004 | 5.8548 | 0.41667 | 5.4381 | 0.071167 | 0.010294 | 0.12153 | 3.8828 | 2.0536 | 0.35034 | 0.277 | 0.16869 | 1.5365 | 0.03416 | 0.020563 | 0.0072 | 41.3601 |  | 1767.164 | 0.0294 | 0.03038 |  |  | 59.78 | 0.12652 | 0.0036822 | 0.00038364 | 12.3748 |  | 0.75911 | 13264.5244 | 15.0915 | 7.56 | 0.33375 | 33.3753 | 7 | -50
|  | 8 | 0.048 | 0.04 | 8.16 | 0.48 | 15.4376 | 8.5385 | 23.9762 |  | 0.35613 | 173.0772 | 10.181 | 1.0181 | 14.4231 | 170 | 3.1431 | 0.1018 | 0.18405 | 350 | 350 | 31.4157 | 1.8396 | 0.4776 | 0.78077 | 195.2815 | 0.08603 | 9.9369 | 13.3333 | 1.1116 | 48 | 195.2815 | 48 | 195.2815 | 5.1208 | 0.43184 | 4.689 | 0.084331 |  |  |  | 2.2355 | 0.34785 | 0.27503 | 0.1999 | 1.4046 | 0.12059 | 0.022452 | 0.0069469 | 127.5344 | 1.7648 | 1754.5139 | 0.041664 | 0.03472 |  |  | 76.384 | 0.14992 | 0.00363 | 0.0003782 | 17.2969 |  | 0.86792 | 18318.7921 | 20.1497 | 8.64 | 0.30011 | 30.0107 | 8 | -50 |  | 0.14848 | 0.037956 | 8 | 0.048 | 0.04 | 8.16 | 0.48 | 16 | 8.535 | 24.535 | 0.3476 | 175.0897 | 10.2994 | 1.0299 | 14.5908 | 170 | 3.107 | 0.097093 | 0.18201 | 350 | 350 | 31.8053 | 1.8632 | 0.48972 | 0.7811 | 195.2005 | 0.086065 | 9.9369 | 13.3333 | 1.1115 | 48 | 195.2005 | 48 | 195.2005 | 5.1229 | 0.41667 | 4.7063 | 0.081334 | 0.011765 | 0.13889 | 3.8403 | 2.1954 | 0.34842 | 0.27548 | 0.19279 | 1.7561 | 0.03904 | 0.023501 | 0.0072 | 46.2401 |  | 2018.5875 | 0.0336 | 0.03472 |  |  | 68.32 | 0.14459 | 0.0036419 | 0.00037944 | 17.279 |  | 0.86756 | 18295.1875 | 20.3821 | 8.64 | 0.2977 | 29.7704 | 8 | -50
|  | 9 | 0.054 | 0.045 | 9.18 | 0.54 | 15.4376 | 8.5385 | 23.9762 |  | 0.35613 | 173.0772 | 10.181 | 1.0181 | 14.4231 | 170 | 3.536 | 0.11453 | 0.20706 | 350 | 350 | 31.4157 | 1.8396 | 0.4776 | 0.78077 | 219.6916 | 0.08603 | 10.5397 | 13.3333 | 1.1255 | 54 | 219.6916 | 54 | 219.6916 | 4.5518 | 0.43184 | 4.12 | 0.094873 |  |  |  | 2.3711 | 0.34584 | 0.27344 | 0.22488 | 1.5802 | 0.13566 | 0.025258 | 0.0069469 | 142.6078 | 1.9978 | 1972.9597 | 0.046872 | 0.03906 |  |  | 85.932 | 0.16866 | 0.0035882 | 0.00037384 | 23.2194 |  | 0.97641 | 24368.4154 | 26.4273 | 9.72 | 0.2689 | 26.89 | 9 | -50 |  | 0.16704 | 0.0427 | 9 | 0.054 | 0.045 | 9.18 | 0.54 | 16 | 8.535 | 24.535 | 0.3476 | 175.0897 | 10.2994 | 1.0299 | 14.5908 | 170 | 3.4954 | 0.10923 | 0.20477 | 350 | 350 | 31.8053 | 1.8632 | 0.48972 | 0.7811 | 219.6005 | 0.086065 | 10.5397 | 13.3333 | 1.1255 | 54 | 219.6005 | 54 | 219.6005 | 4.5537 | 0.41667 | 4.1371 | 0.0915 | 0.013235 | 0.15625 | 3.7978 | 2.3286 | 0.34649 | 0.27395 | 0.21689 | 1.9756 | 0.04392 | 0.026438 | 0.0072 | 51.1201 |  | 2270.0109 | 0.0378 | 0.03906 |  |  | 76.86 | 0.16267 | 0.0036016 | 0.00037524 | 23.1953 |  | 0.976 | 24337.9627 | 26.6848 | 9.72 | 0.267 | 26.6998 | 9 | -50
|  | 10 | 0.06 | 0.05 | 10.2 | 0.6 | 15.4376 | 8.5385 | 23.9762 |  | 0.35613 | 173.0772 | 10.181 | 1.0181 | 14.4231 | 170 | 3.9289 | 0.12725 | 0.23007 | 350 | 350 | 31.4157 | 1.8396 | 0.4776 | 0.78077 | 244.1018 | 0.08603 | 11.1098 | 13.3333 | 1.1395 | 60 | 244.1018 | 60 | 244.1018 | 4.0967 | 0.43184 | 3.6648 | 0.10541 |  |  |  | 2.4994 | 0.34382 | 0.27184 | 0.24987 | 1.7558 | 0.15073 | 0.028065 | 0.0069469 | 157.6812 | 2.2338 | 2191.4056 | 0.05208 | 0.0434 |  |  | 95.48 | 0.1874 | 0.0035464 | 0.00036949 | 30.2165 |  | 1.0849 | 31492.7334 | 33.7796 | 10.8 | 0.24226 | 24.2263 | 10 | -50 |  | 0.1856 | 0.047445 | 10 | 0.06 | 0.05 | 10.2 | 0.6 | 16 | 8.535 | 24.535 | 0.3476 | 175.0897 | 10.2994 | 1.0299 | 14.5908 | 170 | 3.8837 | 0.12137 | 0.22752 | 350 | 350 | 31.8053 | 1.8632 | 0.48972 | 0.7811 | 244.0006 | 0.086065 | 11.1098 | 13.3333 | 1.1394 | 60 | 244.0006 | 60 | 244.0006 | 4.0984 | 0.41667 | 3.6817 | 0.10167 | 0.014706 | 0.17361 | 3.7553 | 2.4545 | 0.34454 | 0.27241 | 0.24099 | 2.1951 | 0.0488 | 0.029376 | 0.0072 | 56.0001 |  | 2521.4343 | 0.042 | 0.0434 |  |  | 85.4 | 0.18074 | 0.0035613 | 0.00037104 | 30.1852 |  | 1.0844 | 31454.3186 | 34.0612 | 10.8 | 0.24074 | 24.0743 | 10 | -50
|  | 11 | 0.066 | 0.055 | 11.22 | 0.66 | 15.4376 | 8.5385 | 23.9762 |  | 0.35613 | 173.0772 | 10.181 | 1.0181 | 14.4231 | 170 | 4.3218 | 0.13998 | 0.25307 | 350 | 350 | 31.4157 | 1.8396 | 0.4776 | 0.78077 | 268.512 | 0.08603 | 11.6521 | 13.3333 | 1.1534 | 66 | 268.512 | 66 | 268.512 | 3.7242 | 0.43184 | 3.2924 | 0.11596 |  |  |  | 2.6213 | 0.34179 | 0.27024 | 0.27486 | 1.9314 | 0.16581 | 0.030871 | 0.0069469 | 172.7546 | 2.4728 | 2409.8515 | 0.057288 | 0.04774 |  |  | 105.028 | 0.20614 | 0.0035046 | 0.00036514 | 38.3465 |  | 1.1934 | 39749.9343 | 42.2648 | 11.88 | 0.21941 | 21.9412 | 11 | -50 |  | 0.20416 | 0.052189 | 11 | 0.066 | 0.055 | 11.22 | 0.66 | 16 | 8.535 | 24.535 | 0.3476 | 175.0897 | 10.2994 | 1.0299 | 14.5908 | 170 | 4.2721 | 0.1335 | 0.25027 | 350 | 350 | 31.8053 | 1.8632 | 0.48972 | 0.7811 | 268.4006 | 0.086065 | 11.6521 | 13.3333 | 1.1534 | 66 | 268.4006 | 66 | 268.4006 | 3.7258 | 0.41667 | 3.3091 | 0.11183 | 0.016176 | 0.19097 | 3.7128 | 2.5743 | 0.34259 | 0.27086 | 0.26509 | 2.4146 | 0.05368 | 0.032314 | 0.0072 | 60.8801 |  | 2772.8578 | 0.0462 | 0.04774 |  |  | 93.94 | 0.19882 | 0.003521 | 0.00036684 | 38.3068 |  | 1.1929 | 39702.3832 | 42.5692 | 11.88 | 0.21819 | 21.8185 | 11 | -50
|  | 12 | 0.072 | 0.06 | 12.24 | 0.72 | 15.4376 | 8.5385 | 23.9762 |  | 0.35613 | 173.0772 | 10.181 | 1.0181 | 14.4231 | 170 | 4.7147 | 0.1527 | 0.27608 | 350 | 350 | 31.4157 | 1.8396 | 0.4776 | 0.78077 | 292.9222 | 0.08603 | 12.1702 | 13.3333 | 1.1674 | 72 | 292.9222 | 72 | 292.9222 | 3.4139 | 0.43184 | 2.982 | 0.1265 |  |  |  | 2.7379 | 0.33975 | 0.26862 | 0.29984 | 2.1069 | 0.18088 | 0.033678 | 0.0069469 | 187.8281 | 2.7148 | 2628.2973 | 0.062496 | 0.05208 |  |  | 114.576 | 0.22488 | 0.0034629 | 0.00036078 | 47.6648 |  | 1.3019 | 49195.3561 | 51.9382 | 12.96 | 0.1997 | 19.9697 | 12 | -50 |  | 0.22272 | 0.056934 | 12 | 0.072 | 0.06 | 12.24 | 0.72 | 16 | 8.535 | 24.535 | 0.3476 | 175.0897 | 10.2994 | 1.0299 | 14.5908 | 170 | 4.6605 | 0.14564 | 0.27302 | 350 | 350 | 31.8053 | 1.8632 | 0.48972 | 0.7811 | 292.8007 | 0.086065 | 12.1702 | 13.3333 | 1.1673 | 72 | 292.8007 | 72 | 292.8007 | 3.4153 | 0.41667 | 2.9986 | 0.122 | 0.017647 | 0.20833 | 3.6703 | 2.6888 | 0.34062 | 0.26931 | 0.28919 | 2.6341 | 0.05856 | 0.035251 | 0.0072 | 65.7601 |  | 3024.2812 | 0.0504 | 0.05208 |  |  | 102.48 | 0.21689 | 0.0034807 | 0.00036264 | 47.6154 |  | 1.3013 | 49137.4371 | 52.2642 | 12.96 | 0.1987 | 19.8699 | 12 | -50
|  | 13 | 0.078 | 0.065 | 13.26 | 0.78 | 15.4376 | 8.5385 | 23.9762 |  | 0.35613 | 173.0772 | 10.181 | 1.0181 | 14.4231 | 170 | 5.1075 | 0.16543 | 0.29909 | 350 | 350 | 31.4157 | 1.8396 | 0.4776 | 0.78077 | 317.3324 | 0.08603 | 12.6672 | 13.3333 | 1.1813 | 78 | 317.3324 | 78 | 317.3324 | 3.1513 | 0.43184 | 2.7194 | 0.13704 |  |  |  | 2.8497 | 0.33769 | 0.26699 | 0.32483 | 2.2825 | 0.19595 | 0.036484 | 0.0069469 | 202.9015 | 2.96 | 2846.7432 | 0.067704 | 0.05642 |  |  | 124.124 | 0.24362 | 0.0034211 | 0.00035643 | 58.2241 |  | 1.4104 | 59881.8683 | 62.8527 | 14.04 | 0.18259 | 18.2592 | 13 | -50 |  | 0.24128 | 0.061678 | 13 | 0.078 | 0.065 | 13.26 | 0.78 | 16 | 8.535 | 24.535 | 0.3476 | 175.0897 | 10.2994 | 1.0299 | 14.5908 | 170 | 5.0488 | 0.15778 | 0.29577 | 350 | 350 | 31.8053 | 1.8632 | 0.48972 | 0.7811 | 317.2008 | 0.086065 | 12.6672 | 13.3333 | 1.1813 | 78 | 317.2008 | 78 | 317.2008 | 3.1526 | 0.41667 | 2.7359 | 0.13217 | 0.019118 | 0.22569 | 3.6278 | 2.7986 | 0.33864 | 0.26775 | 0.31328 | 2.8536 | 0.06344 | 0.038189 | 0.0072 | 70.6402 |  | 3275.7046 | 0.0546 | 0.05642 |  |  | 111.02 | 0.23496 | 0.0034404 | 0.00035844 | 58.1638 |  | 1.4098 | 59812.295 | 63.199 | 14.04 | 0.18177 | 18.1773 | 13 | -50
|  | 14 | 0.084 | 0.07 | 14.28 | 0.84 | 15.4376 | 8.5385 | 23.9762 |  | 0.35613 | 173.0772 | 10.181 | 1.0181 | 14.4231 | 170 | 5.5004 | 0.17815 | 0.32209 | 350 | 350 | 31.4157 | 1.8396 | 0.4776 | 0.78077 | 341.7426 | 0.08603 | 13.1453 | 13.3333 | 1.1953 | 84 | 341.7426 | 84 | 341.7426 | 2.9262 | 0.43184 | 2.4943 | 0.14758 |  |  |  | 2.9573 | 0.33562 | 0.26536 | 0.34982 | 2.4581 | 0.21103 | 0.039291 | 0.0069469 | 217.9749 | 3.2083 | 3065.1891 | 0.072912 | 0.06076 |  |  | 133.672 | 0.26236 | 0.0033793 | 0.00035207 | 70.0752 |  | 1.5189 | 71860.176 | 75.059 | 15.12 | 0.16767 | 16.7666 | 14 | -50 |  | 0.25984 | 0.066423 | 14 | 0.084 | 0.07 | 14.28 | 0.84 | 16 | 8.535 | 24.535 | 0.3476 | 175.0897 | 10.2994 | 1.0299 | 14.5908 | 170 | 5.4372 | 0.16991 | 0.31852 | 350 | 350 | 31.8053 | 1.8632 | 0.48972 | 0.7811 | 341.6008 | 0.086065 | 13.1453 | 13.3333 | 1.1952 | 84 | 341.6008 | 84 | 341.6008 | 2.9274 | 0.41667 | 2.5107 | 0.14233 | 0.020588 | 0.24306 | 3.5853 | 2.9042 | 0.33665 | 0.26617 | 0.33738 | 3.0731 | 0.06832 | 0.041126 | 0.0072 | 75.5202 |  | 3527.1281 | 0.0588 | 0.06076 |  |  | 119.56 | 0.25304 | 0.0034001 | 0.00035424 | 70.0026 |  | 1.5182 | 71777.6094 | 75.4243 | 15.12 | 0.16699 | 16.699 | 14 | -50
|  | 15 | 0.09 | 0.075 | 15.3 | 0.9 | 15.4249 | 8.5386 | 23.9636 |  | 0.35632 | 173.0274 | 10.1781 | 1.0178 | 14.419 | 170 | 5.895 | 0.19109 | 0.3452 | 350 | 350 | 31.4067 | 1.8391 | 0.47732 | 0.78077 | 366.1562 | 0.086029 | 13.6067 | 13.6067 | 1.4025 | 90 | 350 | 90 | 350 | 2.8571 | 0.44106 | 2.4161 | 0.15437 |  |  |  | 3.0866 | 0.34114 | 0.26972 | 0.38108 | 2.5678 | 0.21595 | 0.040198 | 0.0069412 | 222.8903 | 3.3998 | 3211.931 | 0.07812 | 0.0651 |  |  | 143.22 | 0.28581 | 0.0034912 | 0.00036374 | 78.2571 |  | 1.62 | 80166.7756 | 83.5219 | 16.2 | 0.16245 | 16.2452 | 15 | -50 |  | 0.27225 | 0.069594 | 15 | 0.09 | 0.075 | 15.3 | 0.9 | 16 | 8.535 | 24.535 | 0.3476 | 175.0897 | 10.2994 | 1.0299 | 14.5908 | 170 | 5.8256 | 0.18205 | 0.34128 | 350 | 350 | 31.8053 | 1.8632 | 0.48972 | 0.7811 | 366.0009 | 0.086065 | 13.6067 | 13.6067 | 1.4025 | 90 | 350 | 90 | 350 | 2.8571 | 0.42521 | 2.4319 | 0.14882 | 0.022511 | 0.26576 | 3.7209 | 3.0306 | 0.34225 | 0.2706 | 0.36738 | 3.2132 | 0.07 | 0.042138 | 0.0072 | 77.2 |  | 3699.9378 | 0.063 | 0.0651 |  |  | 128.1 | 0.27554 | 0.0035141 | 0.00036613 | 78.2571 |  | 1.62 | 80156.5285 | 83.9846 | 16.2 | 0.1617 | 16.1702 | 15 | -50
|  | 16 | 0.096 | 0.08 | 16.32 | 0.96 | 15.4061 | 8.5387 | 23.9448 |  | 0.3566 | 172.9535 | 10.1737 | 1.0174 | 14.4128 | 170 | 6.2907 | 0.20416 | 0.36836 | 350 | 350 | 31.3932 | 1.8383 | 0.47691 | 0.78076 | 390.572 | 0.086028 | 14.053 | 14.053 | 1.7331 | 96 | 350 | 96 | 350 | 2.8571 | 0.45609 | 2.4011 | 0.15963 |  |  |  | 3.2416 | 0.35123 | 0.2777 | 0.42033 | 2.6499 | 0.21569 | 0.040135 | 0.0069327 | 222.6178 | 3.5815 | 3332.9829 | 0.083328 | 0.06944 |  |  | 152.768 | 0.31525 | 0.0037008 | 0.00038558 | 84.832 |  | 1.728 | 86879.3355 | 90.3651 | 17.28 | 0.16053 | 16.0528 | 16 | -50 |  | 0.28117 | 0.071877 | 16 | 0.096 | 0.08 | 16.32 | 0.96 | 16 | 8.535 | 24.535 | 0.3476 | 175.0897 | 10.2994 | 1.0299 | 14.5908 | 170 | 6.214 | 0.19419 | 0.36403 | 350 | 350 | 31.8053 | 1.8632 | 0.48972 | 0.7811 | 390.4009 | 0.086065 | 14.053 | 14.053 | 1.7331 | 96 | 350 | 96 | 350 | 2.8571 | 0.43916 | 2.418 | 0.1537 | 0.024799 | 0.29277 | 3.9462 | 3.1809 | 0.35246 | 0.27867 | 0.40473 | 3.3186 | 0.07 | 0.042138 | 0.0072 | 77.2 |  | 3842.6609 | 0.0672 | 0.06944 |  |  | 136.64 | 0.30354 | 0.0037269 | 0.00038829 | 84.832 |  | 1.728 | 86867.6622 | 90.847 | 17.28 | 0.15981 | 15.9812 | 16 | -50
|  | 17 | 0.102 | 0.085 | 17.34 | 1.02 | 15.3878 | 8.5389 | 23.9266 |  | 0.35688 | 172.8818 | 10.1695 | 1.017 | 14.4068 | 170 | 6.6866 | 0.21727 | 0.39154 | 350 | 350 | 31.3802 | 1.8375 | 0.4765 | 0.78074 | 414.9884 | 0.086027 | 14.4855 | 14.4855 | 2.0534 | 102 | 350 | 102 | 350 | 2.8571 | 0.47068 | 2.3865 | 0.16474 |  |  |  | 3.3944 | 0.36094 | 0.28537 | 0.46089 | 2.7294 | 0.21543 | 0.040074 | 0.0069245 | 222.3536 | 3.7673 | 3452.7024 | 0.088536 | 0.07378 |  |  | 162.316 | 0.34567 | 0.0039082 | 0.00040718 | 91.5105 |  | 1.836 | 93696.476 | 97.3115 | 18.36 | 0.15873 | 15.8725 | 17 | -50 |  | 0.28983 | 0.074089 | 17 | 0.102 | 0.085 | 17.34 | 1.02 | 16 | 8.535 | 24.535 | 0.3476 | 175.0897 | 10.2994 | 1.0299 | 14.5908 | 170 | 6.6023 | 0.20632 | 0.38678 | 350 | 350 | 31.8053 | 1.8632 | 0.48972 | 0.7811 | 414.801 | 0.086065 | 14.4855 | 14.4855 | 2.0534 | 102 | 350 | 102 | 350 | 2.8571 | 0.45267 | 2.4045 | 0.15843 | 0.02716 | 0.32064 | 4.1694 | 3.3289 | 0.36229 | 0.28645 | 0.44326 | 3.4207 | 0.07 | 0.042138 | 0.0072 | 77.2 |  | 3983.3252 | 0.0714 | 0.07378 |  |  | 145.18 | 0.33244 | 0.0039377 | 0.00041026 | 91.5105 |  | 1.836 | 93683.2823 | 97.8118 | 18.36 | 0.15804 | 15.8042 | 17 | -50
|  | 18 | 0.108 | 0.09 | 18.36 | 1.08 | 15.37 | 8.539 | 23.909 |  | 0.35714 | 172.812 | 10.1654 | 1.0165 | 14.401 | 170 | 7.0828 | 0.23041 | 0.41474 | 350 | 350 | 31.3676 | 1.8367 | 0.47611 | 0.78073 | 439.4052 | 0.086025 | 14.9054 | 14.9054 | 2.3645 | 108 | 350 | 108 | 350 | 2.8571 | 0.48489 | 2.3723 | 0.16971 |  |  |  | 3.5452 | 0.37029 | 0.29277 | 0.50273 | 2.8064 | 0.21518 | 0.040015 | 0.0069165 | 222.0972 | 3.9577 | 3571.2845 | 0.093744 | 0.07812 |  |  | 171.864 | 0.37705 | 0.0041135 | 0.00042857 | 98.288 |  | 1.944 | 100613.5609 | 104.3567 | 19.44 | 0.15703 | 15.7032 | 18 | -50 |  | 0.29823 | 0.076237 | 18 | 0.108 | 0.09 | 18.36 | 1.08 | 16 | 8.535 | 24.535 | 0.3476 | 175.0897 | 10.2994 | 1.0299 | 14.5908 | 170 | 6.9907 | 0.21846 | 0.40953 | 350 | 350 | 31.8053 | 1.8632 | 0.48972 | 0.7811 | 439.2011 | 0.086065 | 14.9054 | 14.9054 | 2.3645 | 108 | 350 | 108 | 350 | 2.8571 | 0.46579 | 2.3913 | 0.16303 | 0.029592 | 0.34935 | 4.3905 | 3.4747 | 0.37178 | 0.29395 | 0.48294 | 3.5199 | 0.07 | 0.042138 | 0.0072 | 77.2 |  | 4122.1778 | 0.0756 | 0.07812 |  |  | 153.72 | 0.3622 | 0.0041466 | 0.00043202 | 98.288 |  | 1.944 | 100598.7523 | 104.8747 | 19.44 | 0.15638 | 15.6377 | 18 | -50
|  | 19 | 0.114 | 0.095 | 19.38 | 1.14 | 15.3528 | 8.5391 | 23.8919 |  | 0.35741 | 172.7441 | 10.1614 | 1.0161 | 14.3953 | 170 | 7.4793 | 0.24358 | 0.43794 | 350 | 350 | 31.3552 | 1.836 | 0.47573 | 0.78072 | 463.8225 | 0.086024 | 15.3139 | 15.3139 | 2.6671 | 114 | 350 | 114 | 350 | 2.8571 | 0.49873 | 2.3584 | 0.17456 |  |  |  | 3.694 | 0.37933 | 0.29991 | 0.54581 | 2.8813 | 0.21494 | 0.039957 | 0.0069088 | 221.8477 | 4.153 | 3688.8958 | 0.098952 | 0.08246 |  |  | 181.412 | 0.40936 | 0.0043167 | 0.00044974 | 105.1603 |  | 2.052 | 107626.4085 | 111.4967 | 20.52 | 0.15543 | 15.5435 | 19 | -50 |  | 0.3064 | 0.078326 | 19 | 0.114 | 0.095 | 19.38 | 1.14 | 16 | 8.535 | 24.535 | 0.3476 | 175.0897 | 10.2994 | 1.0299 | 14.5908 | 170 | 7.3791 | 0.2306 | 0.43228 | 350 | 350 | 31.8053 | 1.8632 | 0.48972 | 0.7811 | 463.6011 | 0.086065 | 15.3139 | 15.3139 | 2.6671 | 114 | 350 | 114 | 350 | 2.8571 | 0.47856 | 2.3786 | 0.1675 | 0.032092 | 0.37886 | 4.6097 | 3.6185 | 0.38095 | 0.30119 | 0.52373 | 3.6164 | 0.07 | 0.042138 | 0.0072 | 77.2 |  | 4259.4299 | 0.0798 | 0.08246 |  |  | 162.26 | 0.3928 | 0.0043536 | 0.00045359 | 105.1603 |  | 2.052 | 107609.8903 | 112.0316 | 20.52 | 0.15481 | 15.4808 | 19 | -50
|  | 20 | 0.12 | 0.1 | 20.4 | 1.2 | 15.336 | 8.5392 | 23.8752 |  | 0.35766 | 172.6778 | 10.1575 | 1.0158 | 14.3898 | 170 | 7.8759 | 0.25678 | 0.46116 | 350 | 350 | 31.3432 | 1.8353 | 0.47536 | 0.78071 | 488.2403 | 0.086023 | 15.7117 | 15.7117 | 2.9617 | 120 | 350 | 120 | 350 | 2.8571 | 0.51225 | 2.3449 | 0.17929 |  |  |  | 3.8409 | 0.38806 | 0.30682 | 0.59011 | 2.9541 | 0.2147 | 0.039902 | 0.0069012 | 221.6048 | 4.3539 | 3805.6794 | 0.10416 | 0.0868 |  |  | 190.96 | 0.44258 | 0.0045178 | 0.0004707 | 112.1237 |  | 2.16 | 114731.225 | 118.7279 | 21.6 | 0.15393 | 15.3925 | 20 | -50 |  | 0.31436 | 0.080361 | 20 | 0.12 | 0.1 | 20.4 | 1.2 | 16 | 8.535 | 24.535 | 0.3476 | 175.0897 | 10.2994 | 1.0299 | 14.5908 | 170 | 7.7674 | 0.24273 | 0.45504 | 350 | 350 | 31.8053 | 1.8632 | 0.48972 | 0.7811 | 488.0012 | 0.086065 | 15.7117 | 15.7117 | 2.9617 | 120 | 350 | 120 | 350 | 2.8571 | 0.49099 | 2.3662 | 0.17185 | 0.034658 | 0.40916 | 4.827 | 3.7604 | 0.38982 | 0.30821 | 0.56562 | 3.7103 | 0.07 | 0.042138 | 0.0072 | 77.2 |  | 4395.2637 | 0.084 | 0.0868 |  |  | 170.8 | 0.42422 | 0.0045588 | 0.00047496 | 112.1237 |  | 2.16 | 114712.9021 | 119.279 | 21.6 | 0.15332 | 15.3323 | 20 | -50
|  | 21 | 0.126 | 0.105 | 21.42 | 1.26 | 15.3196 | 8.5393 | 23.8589 |  | 0.35791 | 172.6131 | 10.1537 | 1.0154 | 14.3844 | 170 | 8.2728 | 0.27001 | 0.4844 | 350 | 350 | 31.3314 | 1.8345 | 0.475 | 0.78071 | 512.6585 | 0.086022 | 16.0997 | 16.0997 | 3.2492 | 126 | 350 | 126 | 350 | 2.8571 | 0.52546 | 2.3317 | 0.18391 |  |  |  | 3.9862 | 0.39653 | 0.31351 | 0.6356 | 3.0249 | 0.21447 | 0.039847 | 0.0068938 | 221.3678 | 4.5608 | 3921.7595 | 0.10937 | 0.09114 |  |  | 200.508 | 0.4767 | 0.004717 | 0.00049145 | 119.1746 |  | 2.268 | 121924.5507 | 126.0468 | 22.68 | 0.15249 | 15.2494 | 21 | -50 |  | 0.32213 | 0.082345 | 21 | 0.126 | 0.105 | 21.42 | 1.26 | 16 | 8.535 | 24.535 | 0.3476 | 175.0897 | 10.2994 | 1.0299 | 14.5908 | 170 | 8.1558 | 0.25487 | 0.47779 | 350 | 350 | 31.8053 | 1.8632 | 0.48972 | 0.7811 | 512.4012 | 0.086065 | 16.0997 | 16.0997 | 3.2492 | 126 | 350 | 126 | 350 | 2.8571 | 0.50312 | 2.354 | 0.17609 | 0.03729 | 0.44023 | 5.0423 | 3.9005 | 0.39842 | 0.31501 | 0.60857 | 3.8019 | 0.07 | 0.042138 | 0.0072 | 77.2 |  | 4529.8375 | 0.0882 | 0.09114 |  |  | 179.34 | 0.45643 | 0.0047622 | 0.00049616 | 119.1746 |  | 2.268 | 121904.3281 | 126.6135 | 22.68 | 0.15192 | 15.1916 | 21 | -50
|  | 22 | 0.132 | 0.11 | 22.44 | 1.32 | 15.3036 | 8.5394 | 23.8429 |  | 0.35815 | 172.5498 | 10.15 | 1.015 | 14.3791 | 170 | 8.67 | 0.28327 | 0.50765 | 350 | 350 | 31.32 | 1.8339 | 0.47465 | 0.7807 | 537.0771 | 0.086021 | 16.4786 | 16.4786 | 3.5298 | 132 | 350 | 132 | 350 | 2.8571 | 0.53839 | 2.3188 | 0.18844 |  |  |  | 4.1299 | 0.40473 | 0.32 | 0.68225 | 3.0941 | 0.21425 | 0.039794 | 0.0068866 | 221.1364 | 4.7742 | 4037.2444 | 0.11458 | 0.09548 |  |  | 210.056 | 0.51169 | 0.0049142 | 0.00051199 | 126.3101 |  | 2.376 | 129203.2163 | 133.4505 | 23.76 | 0.15113 | 15.1135 | 22 | -50 |  | 0.32971 | 0.084283 | 22 | 0.132 | 0.11 | 22.44 | 1.32 | 16 | 8.535 | 24.535 | 0.3476 | 175.0897 | 10.2994 | 1.0299 | 14.5908 | 170 | 8.5442 | 0.26701 | 0.50054 | 350 | 350 | 31.8053 | 1.8632 | 0.48972 | 0.7811 | 536.8013 | 0.086065 | 16.4786 | 16.4786 | 3.5298 | 132 | 350 | 132 | 350 | 2.8571 | 0.51495 | 2.3422 | 0.18023 | 0.039985 | 0.47204 | 5.2559 | 4.039 | 0.40677 | 0.32161 | 0.65255 | 3.8914 | 0.07 | 0.042138 | 0.0072 | 77.2 |  | 4663.2896 | 0.0924 | 0.09548 |  |  | 187.88 | 0.48941 | 0.0049639 | 0.00051717 | 126.3101 |  | 2.376 | 129180.9987 | 134.0322 | 23.76 | 0.15058 | 15.0578 | 22 | -50
|  | 23 | 0.138 | 0.115 | 23.46 | 1.38 | 15.2879 | 8.5395 | 23.8274 |  | 0.35839 | 172.4878 | 10.1463 | 1.0146 | 14.374 | 170 | 9.0673 | 0.29655 | 0.5309 | 350 | 350 | 31.3087 | 1.8332 | 0.4743 | 0.78069 | 561.4962 | 0.08602 | 16.8489 | 16.8489 | 3.8041 | 138 | 350 | 138 | 350 | 2.8571 | 0.55105 | 2.3061 | 0.19287 |  |  |  | 4.2721 | 0.4127 | 0.3263 | 0.73004 | 3.1615 | 0.21403 | 0.039742 | 0.0068796 | 220.9103 | 4.9948 | 4152.229 | 0.11978 | 0.09982 |  |  | 219.604 | 0.54753 | 0.0051095 | 0.00053234 | 133.5271 |  | 2.484 | 136564.3059 | 140.9361 | 24.84 | 0.14984 | 14.9841 | 23 | -50 |  | 0.33712 | 0.086177 | 23 | 0.138 | 0.115 | 23.46 | 1.38 | 16 | 8.535 | 24.535 | 0.3476 | 175.0897 | 10.2994 | 1.0299 | 14.5908 | 170 | 8.9326 | 0.27914 | 0.52329 | 350 | 350 | 31.8053 | 1.8632 | 0.48972 | 0.7811 | 561.2014 | 0.086065 | 16.8489 | 16.8489 | 3.8041 | 138 | 350 | 138 | 350 | 2.8571 | 0.52653 | 2.3306 | 0.18428 | 0.042742 | 0.50459 | 5.4676 | 4.176 | 0.41488 | 0.32803 | 0.69754 | 3.9789 | 0.07 | 0.042138 | 0.0072 | 77.2 |  | 4795.7416 | 0.0966 | 0.09982 |  |  | 196.42 | 0.52316 | 0.0051639 | 0.000538 | 133.5271 |  | 2.484 | 136539.9978 | 141.5322 | 24.84 | 0.1493 | 14.9304 | 23 | -50
|  | 24 | 0.144 | 0.12 | 24.48 | 1.44 | 15.2726 | 8.5396 | 23.8122 |  | 0.35862 | 172.4271 | 10.1428 | 1.0143 | 14.3689 | 170 | 9.4649 | 0.30986 | 0.55418 | 350 | 350 | 31.2977 | 1.8325 | 0.47396 | 0.78068 | 585.9157 | 0.086019 | 17.2113 | 17.2113 | 4.0726 | 144 | 350 | 144 | 350 | 2.8571 | 0.56347 | 2.2937 | 0.19721 |  |  |  | 4.4129 | 0.42044 | 0.33241 | 0.77894 | 3.2275 | 0.21382 | 0.039691 | 0.0068727 | 220.6889 | 5.2231 | 4266.7973 | 0.12499 | 0.10416 |  |  | 229.152 | 0.58421 | 0.005303 | 0.0005525 | 140.8231 |  | 2.592 | 144005.1271 | 148.5011 | 25.92 | 0.14861 | 14.8606 | 24 | -50 |  | 0.34437 | 0.088031 | 24 | 0.144 | 0.12 | 24.48 | 1.44 | 16 | 8.535 | 24.535 | 0.3476 | 175.0897 | 10.2994 | 1.0299 | 14.5908 | 170 | 9.3209 | 0.29128 | 0.54604 | 350 | 350 | 31.8053 | 1.8632 | 0.48972 | 0.7811 | 585.6014 | 0.086065 | 17.2113 | 17.2113 | 4.0726 | 144 | 350 | 144 | 350 | 2.8571 | 0.53785 | 2.3193 | 0.18825 | 0.045559 | 0.53785 | 5.6776 | 4.3114 | 0.42278 | 0.33427 | 0.74353 | 4.0644 | 0.07 | 0.042138 | 0.0072 | 77.2 |  | 4927.3013 | 0.1008 | 0.10416 |  |  | 204.96 | 0.55765 | 0.0053622 | 0.00055867 | 140.8231 |  | 2.592 | 143978.6327 | 149.1109 | 25.92 | 0.14809 | 14.8088 | 24 | -50
|  | 25 | 0.15 | 0.125 | 25.5 | 1.5 | 15.2576 | 8.5397 | 23.7973 |  | 0.35885 | 172.3675 | 10.1393 | 1.0139 | 14.364 | 170 | 9.8626 | 0.3232 | 0.57746 | 350 | 350 | 31.2869 | 1.8319 | 0.47363 | 0.78067 | 610.3356 | 0.086018 | 17.5662 | 17.5662 | 4.3355 | 150 | 350 | 150 | 350 | 2.8571 | 0.57565 | 2.2815 | 0.20148 |  |  |  | 4.5523 | 0.42796 | 0.33837 | 0.82894 | 3.292 | 0.21361 | 0.039642 | 0.0068659 | 220.4722 | 5.4597 | 4381.0235 | 0.1302 | 0.1085 |  |  | 238.7 | 0.62171 | 0.0054946 | 0.00057246 | 148.1954 |  | 2.7 | 151523.1844 | 156.1429 | 27 | 0.14743 | 14.7426 | 25 | -50 |  | 0.35147 | 0.089846 | 25 | 0.15 | 0.125 | 25.5 | 1.5 | 16 | 8.535 | 24.535 | 0.3476 | 175.0897 | 10.2994 | 1.0299 | 14.5908 | 170 | 9.7093 | 0.30342 | 0.56879 | 350 | 350 | 31.8053 | 1.8632 | 0.48972 | 0.7811 | 610.0015 | 0.086065 | 17.5662 | 17.5662 | 4.3355 | 150 | 350 | 150 | 350 | 2.8571 | 0.54894 | 2.3082 | 0.19213 | 0.048436 | 0.57182 | 5.8859 | 4.4454 | 0.43046 | 0.34034 | 0.79048 | 4.1482 | 0.07 | 0.042138 | 0.0072 | 77.2 |  | 5058.0642 | 0.105 | 0.1085 |  |  | 213.5 | 0.59286 | 0.0055589 | 0.00057916 | 148.1954 |  | 2.7 | 151494.4079 | 156.766 | 27 | 0.14693 | 14.6926 | 25 | -50
|  | 26 | 0.156 | 0.13 | 26.52 | 1.56 | 15.2429 | 8.5398 | 23.7827 |  | 0.35908 | 172.3091 | 10.1358 | 1.0136 | 14.3591 | 170 | 10.2606 | 0.33657 | 0.60076 | 350 | 350 | 31.2763 | 1.8312 | 0.4733 | 0.78066 | 634.7559 | 0.086017 | 17.9141 | 17.9141 | 4.5931 | 156 | 350 | 156 | 350 | 2.8571 | 0.58762 | 2.2695 | 0.20567 |  |  |  | 4.6905 | 0.43529 | 0.34416 | 0.88002 | 3.3551 | 0.2134 | 0.039593 | 0.0068593 | 220.2597 | 5.7052 | 4494.9737 | 0.13541 | 0.11284 |  |  | 248.248 | 0.66002 | 0.0056844 | 0.00059224 | 155.6419 |  | 2.808 | 159116.1582 | 163.8594 | 28.08 | 0.1463 | 14.6296 | 26 | -50 |  | 0.35843 | 0.091625 | 26 | 0.156 | 0.13 | 26.52 | 1.56 | 16 | 8.535 | 24.535 | 0.3476 | 175.0897 | 10.2994 | 1.0299 | 14.5908 | 170 | 10.0977 | 0.31555 | 0.59155 | 350 | 350 | 31.8053 | 1.8632 | 0.48972 | 0.7811 | 634.4015 | 0.086065 | 17.9141 | 17.9141 | 4.5931 | 156 | 350 | 156 | 350 | 2.8571 | 0.55982 | 2.2973 | 0.19594 | 0.051371 | 0.60647 | 6.0925 | 4.5782 | 0.43795 | 0.34626 | 0.83838 | 4.2304 | 0.07 | 0.042138 | 0.0072 | 77.2 |  | 5188.1156 | 0.1092 | 0.11284 |  |  | 222.04 | 0.62878 | 0.005754 | 0.00059949 | 155.6419 |  | 2.808 | 159085.0035 | 164.4952 | 28.08 | 0.14581 | 14.5813 | 26 | -50
|  | 27 | 0.162 | 0.135 | 27.54 | 1.62 | 15.2285 | 8.5399 | 23.7683 |  | 0.3593 | 172.2517 | 10.1325 | 1.0132 | 14.3543 | 170 | 10.6588 | 0.34996 | 0.62406 | 350 | 350 | 31.2658 | 1.8306 | 0.47298 | 0.78065 | 659.1766 | 0.086016 | 18.2553 | 18.2553 | 4.8459 | 162 | 350 | 162 | 350 | 2.8571 | 0.59938 | 2.2578 | 0.20978 |  |  |  | 4.8274 | 0.44243 | 0.34981 | 0.93216 | 3.417 | 0.2132 | 0.039545 | 0.0068528 | 220.0513 | 5.9605 | 4608.7072 | 0.14062 | 0.11718 |  |  | 257.796 | 0.69912 | 0.0058724 | 0.00061183 | 163.1603 |  | 2.916 | 166781.8857 | 171.6484 | 29.16 | 0.14521 | 14.5213 | 27 | -50 |  | 0.36526 | 0.093371 | 27 | 0.162 | 0.135 | 27.54 | 1.62 | 16 | 8.535 | 24.535 | 0.3476 | 175.0897 | 10.2994 | 1.0299 | 14.5908 | 170 | 10.4861 | 0.32769 | 0.6143 | 350 | 350 | 31.8053 | 1.8632 | 0.48972 | 0.7811 | 658.8016 | 0.086065 | 18.2553 | 18.2553 | 4.8459 | 162 | 350 | 162 | 350 | 2.8571 | 0.57048 | 2.2867 | 0.19967 | 0.054363 | 0.64179 | 6.2975 | 4.7096 | 0.44526 | 0.35204 | 0.88721 | 4.311 | 0.07 | 0.042138 | 0.0072 | 77.2 |  | 5317.532 | 0.1134 | 0.11718 |  |  | 230.58 | 0.66541 | 0.0059476 | 0.00061966 | 163.1603 |  | 2.916 | 166748.2566 | 172.2964 | 29.16 | 0.14475 | 14.4746 | 27 | -50
|  | 28 | 0.168 | 0.14 | 28.56 | 1.68 | 15.2143 | 8.5399 | 23.7543 |  | 0.35951 | 172.1952 | 10.1291 | 1.0129 | 14.3496 | 170 | 11.0572 | 0.36338 | 0.64738 | 350 | 350 | 31.2556 | 1.83 | 0.47267 | 0.78064 | 683.5977 | 0.086016 | 18.5903 | 18.5903 | 5.0941 | 168 | 350 | 168 | 350 | 2.8571 | 0.61095 | 2.2462 | 0.21383 |  |  |  | 4.9632 | 0.4494 | 0.35531 | 0.98534 | 3.4776 | 0.213 | 0.039499 | 0.0068464 | 219.8468 | 6.2261 | 4722.277 | 0.14582 | 0.12152 |  |  | 267.344 | 0.739 | 0.0060587 | 0.00063124 | 170.7487 |  | 3.024 | 174518.3448 | 179.508 | 30.24 | 0.14417 | 14.4173 | 28 | -50 |  | 0.37196 | 0.095084 | 28 | 0.168 | 0.14 | 28.56 | 1.68 | 16 | 8.535 | 24.535 | 0.3476 | 175.0897 | 10.2994 | 1.0299 | 14.5908 | 170 | 10.8744 | 0.33983 | 0.63705 | 350 | 350 | 31.8053 | 1.8632 | 0.48972 | 0.7811 | 683.2016 | 0.086065 | 18.5903 | 18.5903 | 5.0941 | 168 | 350 | 168 | 350 | 2.8571 | 0.58095 | 2.2762 | 0.20333 | 0.057411 | 0.67777 | 6.5008 | 4.8398 | 0.45239 | 0.35768 | 0.93695 | 4.3901 | 0.07 | 0.042138 | 0.0072 | 77.2 |  | 5446.3822 | 0.1176 | 0.12152 |  |  | 239.12 | 0.70271 | 0.0061397 | 0.00063967 | 170.7487 |  | 3.024 | 174482.1449 | 180.1676 | 30.24 | 0.14372 | 14.3721 | 28 | -50
|  | 29 | 0.174 | 0.145 | 29.58 | 1.74 | 15.2004 | 8.54 | 23.7404 |  | 0.35973 | 172.1398 | 10.1259 | 1.0126 | 14.345 | 170 | 11.4558 | 0.37683 | 0.67071 | 350 | 350 | 31.2455 | 1.8294 | 0.47236 | 0.78064 | 708.0191 | 0.086015 | 18.9194 | 18.9194 | 5.3378 | 174 | 350 | 174 | 350 | 2.8571 | 0.62233 | 2.2348 | 0.21782 |  |  |  | 5.0979 | 0.45619 | 0.36068 | 1.0395 | 3.5371 | 0.21281 | 0.039453 | 0.0068402 | 219.6458 | 6.503 | 4835.731 | 0.15103 | 0.12586 |  |  | 276.892 | 0.77966 | 0.0062433 | 0.00065047 | 178.4051 |  | 3.132 | 182323.6406 | 187.4363 | 31.32 | 0.14317 | 14.3173 | 29 | -50 |  | 0.37854 | 0.096767 | 29 | 0.174 | 0.145 | 29.58 | 1.74 | 16 | 8.535 | 24.535 | 0.3476 | 175.0897 | 10.2994 | 1.0299 | 14.5908 | 170 | 11.2628 | 0.35196 | 0.6598 | 350 | 350 | 31.8053 | 1.8632 | 0.48972 | 0.7811 | 707.6017 | 0.086065 | 18.9194 | 18.9194 | 5.3378 | 174 | 350 | 174 | 350 | 2.8571 | 0.59123 | 2.2659 | 0.20693 | 0.060514 | 0.7144 | 6.7026 | 4.9689 | 0.45935 | 0.36319 | 0.98759 | 4.4678 | 0.07 | 0.042138 | 0.0072 | 77.2 |  | 5574.7284 | 0.1218 | 0.12586 |  |  | 247.66 | 0.74069 | 0.0063302 | 0.00065952 | 178.4051 |  | 3.132 | 182284.7733 | 188.1072 | 31.32 | 0.14274 | 14.2735 | 29 | -50
|  | 30 | 0.18 | 0.15 | 30.6 | 1.8 | 15.1867 | 8.5401 | 23.7269 |  | 0.35993 | 172.0851 | 10.1227 | 1.0123 | 14.3404 | 170 | 11.8546 | 0.39029 | 0.69405 | 350 | 350 | 31.2356 | 1.8288 | 0.47205 | 0.78063 | 732.441 | 0.086014 | 19.2428 | 19.2428 | 5.5774 | 180 | 350 | 180 | 350 | 2.8571 | 0.63354 | 2.2236 | 0.22174 |  |  |  | 5.2315 | 0.46283 | 0.36593 | 1.0948 | 3.5955 | 0.21261 | 0.039407 | 0.006834 | 219.4483 | 6.7919 | 4949.1123 | 0.15624 | 0.1302 |  |  | 286.44 | 0.82107 | 0.0064262 | 0.00066952 | 186.1278 |  | 3.24 | 190195.9928 | 195.4315 | 32.4 | 0.14221 | 14.221 | 30 | -50 |  | 0.38501 | 0.098421 | 30 | 0.18 | 0.15 | 30.6 | 1.8 | 16 | 8.535 | 24.535 | 0.3476 | 175.0897 | 10.2994 | 1.0299 | 14.5908 | 170 | 11.6512 | 0.3641 | 0.68255 | 350 | 350 | 31.8053 | 1.8632 | 0.48972 | 0.7811 | 732.0018 | 0.086065 | 19.2428 | 19.2428 | 5.5774 | 180 | 350 | 180 | 350 | 2.8571 | 0.60134 | 2.2558 | 0.21047 | 0.063671 | 0.75167 | 6.9028 | 5.0968 | 0.46616 | 0.36857 | 1.0391 | 4.5442 | 0.07 | 0.042138 | 0.0072 | 77.2 |  | 5702.6268 | 0.126 | 0.1302 |  |  | 256.2 | 0.77933 | 0.0065193 | 0.00067922 | 186.1278 |  | 3.24 | 190154.3613 | 196.1132 | 32.4 | 0.14179 | 14.1786 | 30 | -50
|  | 31 | 0.186 | 0.155 | 31.62 | 1.86 | 15.1733 | 8.5402 | 23.7135 |  | 0.36014 | 172.0314 | 10.1195 | 1.0119 | 14.3359 | 170 | 12.2536 | 0.40379 | 0.71741 | 350 | 350 | 31.2259 | 1.8282 | 0.47175 | 0.78062 | 756.8632 | 0.086013 | 19.5609 | 19.5609 | 5.813 | 186 | 350 | 186 | 350 | 2.8571 | 0.64458 | 2.2126 | 0.2256 |  |  |  | 5.3642 | 0.46931 | 0.37105 | 1.151 | 3.6529 | 0.21243 | 0.039363 | 0.006828 | 219.254 | 7.0939 | 5062.46 | 0.16145 | 0.13454 |  |  | 295.988 | 0.86323 | 0.0066074 | 0.0006884 | 193.9152 |  | 3.348 | 198133.7253 | 203.4922 | 33.48 | 0.14128 | 14.1282 | 31 | -50 |  | 0.39138 | 0.10005 | 31 | 0.186 | 0.155 | 31.62 | 1.86 | 16 | 8.535 | 24.535 | 0.3476 | 175.0897 | 10.2994 | 1.0299 | 14.5908 | 170 | 12.0395 | 0.37624 | 0.7053 | 350 | 350 | 31.8053 | 1.8632 | 0.48972 | 0.7811 | 756.4018 | 0.086065 | 19.5609 | 19.5609 | 5.813 | 186 | 350 | 186 | 350 | 2.8571 | 0.61128 | 2.2459 | 0.21395 | 0.066881 | 0.78957 | 7.1014 | 5.2237 | 0.47282 | 0.37384 | 1.0915 | 4.6193 | 0.07 | 0.042138 | 0.0072 | 77.2 |  | 5830.1284 | 0.1302 | 0.13454 |  |  | 264.74 | 0.81862 | 0.0067069 | 0.00069877 | 193.9152 |  | 3.348 | 198089.2327 | 204.1841 | 33.48 | 0.14087 | 14.0871 | 31 | -50
|  | 32 | 0.192 | 0.16 | 32.64 | 1.92 | 15.1601 | 8.5403 | 23.7003 |  | 0.36034 | 171.9784 | 10.1164 | 1.0116 | 14.3315 | 170 | 12.6528 | 0.41731 | 0.74077 | 350 | 350 | 31.2162 | 1.8276 | 0.47146 | 0.78061 | 781.2857 | 0.086012 | 19.8739 | 19.8739 | 6.0449 | 192 | 350 | 192 | 350 | 2.8571 | 0.65547 | 2.2017 | 0.22941 |  |  |  | 5.4958 | 0.47564 | 0.37606 | 1.2082 | 3.7093 | 0.21224 | 0.039319 | 0.006822 | 219.0629 | 7.4101 | 5175.8096 | 0.16666 | 0.13888 |  |  | 305.536 | 0.90612 | 0.006787 | 0.00070712 | 201.7656 |  | 3.456 | 206135.2572 | 211.6166 | 34.56 | 0.14039 | 14.0387 | 32 | -50 |  | 0.39764 | 0.10165 | 32 | 0.192 | 0.16 | 32.64 | 1.92 | 16 | 8.535 | 24.535 | 0.3476 | 175.0897 | 10.2994 | 1.0299 | 14.5908 | 170 | 12.4279 | 0.38837 | 0.72806 | 350 | 350 | 31.8053 | 1.8632 | 0.48972 | 0.7811 | 780.8019 | 0.086065 | 19.8739 | 19.8739 | 6.0449 | 192 | 350 | 192 | 350 | 2.8571 | 0.62106 | 2.2361 | 0.21737 | 0.070143 | 0.82808 | 7.2986 | 5.3496 | 0.47934 | 0.37899 | 1.1447 | 4.6932 | 0.07 | 0.042138 | 0.0072 | 77.2 |  | 5957.2798 | 0.1344 | 0.13888 |  |  | 273.28 | 0.85855 | 0.0068931 | 0.00071817 | 201.7656 |  | 3.456 | 206087.8064 | 212.3184 | 34.56 | 0.13999 | 13.9988 | 32 | -50
|  | 33 | 0.198 | 0.165 | 33.66 | 1.98 | 15.147 | 8.5404 | 23.6874 |  | 0.36054 | 171.9262 | 10.1133 | 1.0113 | 14.3272 | 170 | 13.0521 | 0.43085 | 0.76414 | 350 | 350 | 31.2068 | 1.827 | 0.47117 | 0.78061 | 805.7087 | 0.086011 | 20.182 | 20.182 | 6.2731 | 198 | 350 | 198 | 350 | 2.8571 | 0.6662 | 2.1909 | 0.23317 |  |  |  | 5.6265 | 0.48184 | 0.38096 | 1.2663 | 3.7647 | 0.21206 | 0.039277 | 0.0068162 | 218.8747 | 7.7415 | 5289.1937 | 0.17186 | 0.14322 |  |  | 315.084 | 0.94974 | 0.006965 | 0.00072566 | 209.6777 |  | 3.564 | 214199.0942 | 219.8034 | 35.64 | 0.13952 | 13.9522 | 33 | -50 |  | 0.40381 | 0.10323 | 33 | 0.198 | 0.165 | 33.66 | 1.98 | 16 | 8.535 | 24.535 | 0.3476 | 175.0897 | 10.2994 | 1.0299 | 14.5908 | 170 | 12.8163 | 0.40051 | 0.75081 | 350 | 350 | 31.8053 | 1.8632 | 0.48972 | 0.7811 | 805.2019 | 0.086065 | 20.182 | 20.182 | 6.2731 | 198 | 350 | 198 | 350 | 2.8571 | 0.63069 | 2.2265 | 0.22074 | 0.073457 | 0.8672 | 7.4942 | 5.4745 | 0.48573 | 0.38404 | 1.1988 | 4.766 | 0.07 | 0.042138 | 0.0072 | 77.2 |  | 6084.1236 | 0.1386 | 0.14322 |  |  | 281.82 | 0.89911 | 0.0070779 | 0.00073742 | 209.6777 |  | 3.564 | 214148.588 | 220.5145 | 35.64 | 0.13913 | 13.9135 | 33 | -50
|  | 34 | 0.204 | 0.17 | 34.68 | 2.04 | 15.1342 | 8.5405 | 23.6747 |  | 0.36074 | 171.8747 | 10.1103 | 1.011 | 14.3229 | 170 | 13.4517 | 0.44441 | 0.78753 | 350 | 350 | 31.1974 | 1.8265 | 0.47088 | 0.7806 | 830.1319 | 0.08601 | 20.4855 | 20.4855 | 6.4979 | 204 | 350 | 204 | 350 | 2.8571 | 0.6768 | 2.1803 | 0.23688 |  |  |  | 5.7564 | 0.4879 | 0.38575 | 1.3254 | 3.8193 | 0.21188 | 0.039234 | 0.0068104 | 218.6893 | 8.0893 | 5402.6416 | 0.17707 | 0.14756 |  |  | 324.632 | 0.99408 | 0.0071414 | 0.00074403 | 217.6499 |  | 3.672 | 222323.8216 | 228.0511 | 36.72 | 0.13869 | 13.8686 | 34 | -50 |  | 0.40988 | 0.10478 | 34 | 0.204 | 0.17 | 34.68 | 2.04 | 16 | 8.535 | 24.535 | 0.3476 | 175.0897 | 10.2994 | 1.0299 | 14.5908 | 170 | 13.2047 | 0.41265 | 0.77356 | 350 | 350 | 31.8053 | 1.8632 | 0.48972 | 0.7811 | 829.602 | 0.086065 | 20.4855 | 20.4855 | 6.4979 | 204 | 350 | 204 | 350 | 2.8571 | 0.64017 | 2.217 | 0.22406 | 0.076821 | 0.90691 | 7.6885 | 5.5985 | 0.49198 | 0.38898 | 1.2537 | 4.8376 | 0.07 | 0.042138 | 0.0072 | 77.2 |  | 6210.6987 | 0.1428 | 0.14756 |  |  | 290.36 | 0.94029 | 0.0072613 | 0.00075653 | 217.6499 |  | 3.672 | 222270.1626 | 228.7712 | 36.72 | 0.13831 | 13.831 | 34 | -50
|  | 35 | 0.21 | 0.175 | 35.7 | 2.1 | 15.1216 | 8.5405 | 23.6621 |  | 0.36094 | 171.8239 | 10.1073 | 1.0107 | 14.3187 | 170 | 13.8514 | 0.458 | 0.81092 | 350 | 350 | 31.1882 | 1.8259 | 0.4706 | 0.78059 | 854.5555 | 0.08601 | 20.7846 | 20.7846 | 6.7195 | 210 | 350 | 210 | 350 | 2.8571 | 0.68725 | 2.1699 | 0.24054 |  |  |  | 5.8854 | 0.49383 | 0.39045 | 1.3855 | 3.873 | 0.2117 | 0.039193 | 0.0068047 | 218.5067 | 8.4551 | 5516.1806 | 0.18228 | 0.1519 |  |  | 334.18 | 1.0391 | 0.0073162 | 0.00076224 | 225.6809 |  | 3.78 | 230508.0977 | 236.3585 | 37.8 | 0.13788 | 13.7876 | 35 | -50 |  | 0.41586 | 0.10631 | 35 | 0.21 | 0.175 | 35.7 | 2.1 | 16 | 8.535 | 24.535 | 0.3476 | 175.0897 | 10.2994 | 1.0299 | 14.5908 | 170 | 13.593 | 0.42478 | 0.79631 | 350 | 350 | 31.8053 | 1.8632 | 0.48972 | 0.7811 | 854.0021 | 0.086065 | 20.7846 | 20.7846 | 6.7195 | 210 | 350 | 210 | 350 | 2.8571 | 0.64952 | 2.2076 | 0.22733 | 0.080235 | 0.94722 | 7.8812 | 5.7215 | 0.49811 | 0.39383 | 1.3094 | 4.9083 | 0.07 | 0.042138 | 0.0072 | 77.2 |  | 6337.0406 | 0.147 | 0.1519 |  |  | 298.9 | 0.98207 | 0.0074434 | 0.0007755 | 225.6809 |  | 3.78 | 230451.1884 | 237.0871 | 37.8 | 0.13751 | 13.7511 | 35 | -50
|  | 36 | 0.216 | 0.18 | 36.72 | 2.16 | 15.1091 | 8.5406 | 23.6497 |  | 0.36113 | 171.7738 | 10.1043 | 1.0104 | 14.3145 | 170 | 14.2513 | 0.47161 | 0.83433 | 350 | 350 | 31.1791 | 1.8253 | 0.47032 | 0.78058 | 878.9795 | 0.086009 | 21.0794 | 21.0794 | 6.9379 | 216 | 350 | 216 | 350 | 2.8571 | 0.69757 | 2.1596 | 0.24415 |  |  |  | 6.0135 | 0.49965 | 0.39504 | 1.4465 | 3.9259 | 0.21153 | 0.039152 | 0.0067991 | 218.3266 | 8.8404 | 5629.8353 | 0.18749 | 0.15624 |  |  | 343.728 | 1.0849 | 0.0074894 | 0.00078029 | 233.7695 |  | 3.888 | 238750.6481 | 244.7242 | 38.88 | 0.13709 | 13.7092 | 36 | -50 |  | 0.42176 | 0.10782 | 36 | 0.216 | 0.18 | 36.72 | 2.16 | 16 | 8.535 | 24.535 | 0.3476 | 175.0897 | 10.2994 | 1.0299 | 14.5908 | 170 | 13.9814 | 0.43692 | 0.81906 | 350 | 350 | 31.8053 | 1.8632 | 0.48972 | 0.7811 | 878.4021 | 0.086065 | 21.0794 | 21.0794 | 6.9379 | 216 | 350 | 216 | 350 | 2.8571 | 0.65873 | 2.1984 | 0.23056 | 0.083698 | 0.9881 | 8.0726 | 5.8437 | 0.50412 | 0.39858 | 1.3659 | 4.9779 | 0.07 | 0.042138 | 0.0072 | 77.2 |  | 6463.1824 | 0.1512 | 0.15624 |  |  | 307.44 | 1.0245 | 0.0076241 | 0.00079433 | 233.7695 |  | 3.888 | 238690.3907 | 245.461 | 38.88 | 0.13674 | 13.6737 | 36 | -50
|  | 37 | 0.222 | 0.185 | 37.74 | 2.22 | 15.0968 | 8.5407 | 23.6375 |  | 0.36132 | 171.7243 | 10.1014 | 1.0101 | 14.3104 | 170 | 14.6514 | 0.48525 | 0.85774 | 350 | 350 | 31.1701 | 1.8248 | 0.47004 | 0.78058 | 903.4038 | 0.086008 | 21.3702 | 21.3702 | 7.1532 | 222 | 350 | 222 | 350 | 2.8571 | 0.70777 | 2.1494 | 0.24772 |  |  |  | 6.1409 | 0.50534 | 0.39954 | 1.5084 | 3.978 | 0.21136 | 0.039111 | 0.0067936 | 218.1491 | 9.2468 | 5743.6285 | 0.1927 | 0.16058 |  |  | 353.276 | 1.1313 | 0.0076611 | 0.00079818 | 241.9145 |  | 3.996 | 247050.2606 | 253.1472 | 39.96 | 0.13633 | 13.6332 | 37 | -50 |  | 0.42758 | 0.1093 | 37 | 0.222 | 0.185 | 37.74 | 2.22 | 16 | 8.535 | 24.535 | 0.3476 | 175.0897 | 10.2994 | 1.0299 | 14.5908 | 170 | 14.3698 | 0.44906 | 0.84181 | 350 | 350 | 31.8053 | 1.8632 | 0.48972 | 0.7811 | 902.8022 | 0.086065 | 21.3702 | 21.3702 | 7.1532 | 222 | 350 | 222 | 350 | 2.8571 | 0.66782 | 2.1893 | 0.23374 | 0.087209 | 1.0296 | 8.2625 | 5.965 | 0.51002 | 0.40324 | 1.4233 | 5.0466 | 0.07 | 0.042138 | 0.0072 | 77.2 |  | 6589.1542 | 0.1554 | 0.16058 |  |  | 315.98 | 1.0674 | 0.0078035 | 0.00081302 | 241.9145 |  | 3.996 | 246986.5573 | 253.8917 | 39.96 | 0.13599 | 13.5987 | 37 | -50
|  | 38 | 0.228 | 0.19 | 38.76 | 2.28 | 15.0847 | 8.5408 | 23.6255 |  | 0.36151 | 171.6754 | 10.0986 | 1.0099 | 14.3063 | 170 | 15.0517 | 0.4989 | 0.88117 | 350 | 350 | 31.1613 | 1.8243 | 0.46977 | 0.78057 | 927.8284 | 0.086007 | 21.6571 | 21.6571 | 7.3657 | 228 | 350 | 228 | 350 | 2.8571 | 0.71785 | 2.1393 | 0.25125 |  |  |  | 6.2674 | 0.51092 | 0.40396 | 1.5712 | 4.0293 | 0.21119 | 0.039071 | 0.0067881 | 217.9739 | 9.6762 | 5857.5813 | 0.1979 | 0.16492 |  |  | 362.824 | 1.1784 | 0.0078312 | 0.00081591 | 250.1147 |  | 4.104 | 255405.7805 | 261.6262 | 41.04 | 0.13559 | 13.5595 | 38 | -50 |  | 0.43332 | 0.11077 | 38 | 0.228 | 0.19 | 38.76 | 2.28 | 16 | 8.535 | 24.535 | 0.3476 | 175.0897 | 10.2994 | 1.0299 | 14.5908 | 170 | 14.7582 | 0.46119 | 0.86457 | 350 | 350 | 31.8053 | 1.8632 | 0.48972 | 0.7811 | 927.2022 | 0.086065 | 21.6571 | 21.6571 | 7.3657 | 228 | 350 | 228 | 350 | 2.8571 | 0.67678 | 2.1804 | 0.23687 | 0.090769 | 1.0716 | 8.4511 | 6.0855 | 0.5158 | 0.40782 | 1.4813 | 5.1143 | 0.07 | 0.042138 | 0.0072 | 77.2 |  | 6714.984 | 0.1596 | 0.16492 |  |  | 324.52 | 1.111 | 0.0079816 | 0.00083157 | 250.1147 |  | 4.104 | 255338.5332 | 262.378 | 41.04 | 0.13526 | 13.5259 | 38 | -50
|  | 39 | 0.234 | 0.195 | 39.78 | 2.34 | 15.0727 | 8.5408 | 23.6136 |  | 0.36169 | 171.6272 | 10.0957 | 1.0096 | 14.3023 | 170 | 15.4521 | 0.51258 | 0.9046 | 350 | 350 | 31.1525 | 1.8237 | 0.4695 | 0.78056 | 952.2533 | 0.086007 | 21.9402 | 21.9402 | 7.5754 | 234 | 350 | 234 | 350 | 2.8571 | 0.72781 | 2.1293 | 0.25473 |  |  |  | 6.3933 | 0.51639 | 0.40828 | 1.635 | 4.0799 | 0.21102 | 0.039032 | 0.0067827 | 217.801 | 10.1308 | 5971.713 | 0.20311 | 0.16926 |  |  | 372.372 | 1.2262 | 0.0079999 | 0.00083348 | 258.3691 |  | 4.212 | 263816.1063 | 270.1602 | 42.12 | 0.13488 | 13.4879 | 39 | -50 |  | 0.43898 | 0.11222 | 39 | 0.234 | 0.195 | 39.78 | 2.34 | 16 | 8.535 | 24.535 | 0.3476 | 175.0897 | 10.2994 | 1.0299 | 14.5908 | 170 | 15.1465 | 0.47333 | 0.88732 | 350 | 350 | 31.8053 | 1.8632 | 0.48972 | 0.7811 | 951.6023 | 0.086065 | 21.9402 | 21.9402 | 7.5754 | 234 | 350 | 234 | 350 | 2.8571 | 0.68563 | 2.1715 | 0.23997 | 0.094375 | 1.1141 | 8.6383 | 6.2052 | 0.52148 | 0.41231 | 1.5402 | 5.1812 | 0.07 | 0.042138 | 0.0072 | 77.2 |  | 6840.6976 | 0.1638 | 0.16926 |  |  | 333.06 | 1.1552 | 0.0081584 | 0.00084999 | 258.3691 |  | 4.212 | 263745.2169 | 270.919 | 42.12 | 0.13455 | 13.4552 | 39 | -50
|  | 40 | 0.24 | 0.2 | 40.8 | 2.4 | 15.0609 | 8.5409 | 23.6018 |  | 0.36188 | 171.5794 | 10.0929 | 1.0093 | 14.2983 | 170 | 15.8527 | 0.52629 | 0.92805 | 350 | 350 | 31.1438 | 1.8232 | 0.46924 | 0.78056 | 976.6786 | 0.086006 | 22.2197 | 22.2197 | 7.7825 | 240 | 350 | 240 | 350 | 2.8571 | 0.73766 | 2.1195 | 0.25818 |  |  |  | 6.5184 | 0.52176 | 0.41253 | 1.6996 | 4.1298 | 0.21085 | 0.038993 | 0.0067774 | 217.6303 | 10.613 | 6086.0414 | 0.20832 | 0.1736 |  |  | 381.92 | 1.2747 | 0.0081671 | 0.0008509 | 266.6765 |  | 4.32 | 272280.1862 | 278.7481 | 43.2 | 0.13418 | 13.4183 | 40 | -50 |  | 0.44458 | 0.11365 | 40 | 0.24 | 0.2 | 40.8 | 2.4 | 16 | 8.535 | 24.535 | 0.3476 | 175.0897 | 10.2994 | 1.0299 | 14.5908 | 170 | 15.5349 | 0.48547 | 0.91007 | 350 | 350 | 31.8053 | 1.8632 | 0.48972 | 0.7811 | 976.0024 | 0.086065 | 22.2197 | 22.2197 | 7.7825 | 240 | 350 | 240 | 350 | 2.8571 | 0.69437 | 2.1628 | 0.24303 | 0.098028 | 1.1573 | 8.8241 | 6.3242 | 0.52706 | 0.41672 | 1.5998 | 5.2472 | 0.07 | 0.042138 | 0.0072 | 77.2 |  | 6966.3189 | 0.168 | 0.1736 |  |  | 341.6 | 1.1999 | 0.0083339 | 0.00086828 | 266.6765 |  | 4.32 | 272205.5564 | 279.5135 | 43.2 | 0.13386 | 13.3865 | 40 | -50
|  | 41 | 0.246 | 0.205 | 41.82 | 2.46 | 15.0493 | 8.541 | 23.5902 |  | 0.36206 | 171.5323 | 10.0901 | 1.009 | 14.2944 | 170 | 16.2535 | 0.54001 | 0.9515 | 350 | 350 | 31.1353 | 1.8227 | 0.46898 | 0.78055 | 1001.1041 | 0.086005 | 22.4957 | 22.4957 | 7.9869 | 246 | 350 | 246 | 350 | 2.8571 | 0.7474 | 2.1097 | 0.26159 |  |  |  | 6.6428 | 0.52703 | 0.41669 | 1.7651 | 4.1791 | 0.21069 | 0.038955 | 0.0067722 | 217.4617 | 11.1255 | 6200.583 | 0.21353 | 0.17794 |  |  | 391.468 | 1.3238 | 0.0083328 | 0.00086816 | 275.036 |  | 4.428 | 280797.0144 | 287.3891 | 44.28 | 0.13351 | 13.3507 | 41 | -50 |  | 0.4501 | 0.11506 | 41 | 0.246 | 0.205 | 41.82 | 2.46 | 16 | 8.535 | 24.535 | 0.3476 | 175.0897 | 10.2994 | 1.0299 | 14.5908 | 170 | 15.9233 | 0.4976 | 0.93282 | 350 | 350 | 31.8053 | 1.8632 | 0.48972 | 0.7811 | 1000.4024 | 0.086065 | 22.4957 | 22.4957 | 7.9869 | 246 | 350 | 246 | 350 | 2.8571 | 0.70299 | 2.1542 | 0.24605 | 0.10173 | 1.2009 | 9.0087 | 6.4424 | 0.53255 | 0.42105 | 1.6602 | 5.3123 | 0.07 | 0.042138 | 0.0072 | 77.2 |  | 7091.8701 | 0.1722 | 0.17794 |  |  | 350.14 | 1.2451 | 0.0085082 | 0.00088644 | 275.036 |  | 4.428 | 280718.5457 | 288.1606 | 44.28 | 0.1332 | 13.3197 | 41 | -50
|  | 42 | 0.252 | 0.21 | 42.84 | 2.52 | 15.0377 | 8.5411 | 23.5788 |  | 0.36223 | 171.4856 | 10.0874 | 1.0087 | 14.2905 | 170 | 16.6545 | 0.55376 | 0.97496 | 350 | 350 | 31.1268 | 1.8222 | 0.46872 | 0.78054 | 1025.53 | 0.086004 | 22.7684 | 22.7684 | 8.1889 | 252 | 350 | 252 | 350 | 2.8571 | 0.75704 | 2.1001 | 0.26496 |  |  |  | 6.7665 | 0.5322 | 0.42078 | 1.8314 | 4.2277 | 0.21053 | 0.038917 | 0.006767 | 217.2952 | 11.6713 | 6315.3532 | 0.21874 | 0.18228 |  |  | 401.016 | 1.3736 | 0.008497 | 0.00088527 | 283.4467 |  | 4.536 | 289365.6283 | 296.082 | 45.36 | 0.13285 | 13.2848 | 42 | -50 |  | 0.45555 | 0.11645 | 42 | 0.252 | 0.21 | 42.84 | 2.52 | 16 | 8.535 | 24.535 | 0.3476 | 175.0897 | 10.2994 | 1.0299 | 14.5908 | 170 | 16.3116 | 0.50974 | 0.95557 | 350 | 350 | 31.8053 | 1.8632 | 0.48972 | 0.7811 | 1024.8025 | 0.086065 | 22.7684 | 22.7684 | 8.1889 | 252 | 350 | 252 | 350 | 2.8571 | 0.71151 | 2.1456 | 0.24903 | 0.10547 | 1.2451 | 9.1919 | 6.5599 | 0.53793 | 0.42531 | 1.7213 | 5.3767 | 0.07 | 0.042138 | 0.0072 | 77.2 |  | 7217.3718 | 0.1764 | 0.18228 |  |  | 358.68 | 1.291 | 0.0086812 | 0.00090446 | 283.4467 |  | 4.536 | 289283.222 | 296.8593 | 45.36 | 0.13255 | 13.2547 | 42 | -50
|  | 43 | 0.258 | 0.215 | 43.86 | 2.58 | 15.0263 | 8.5411 | 23.5675 |  | 0.36241 | 171.4395 | 10.0847 | 1.0085 | 14.2866 | 170 | 17.0556 | 0.56752 | 0.99844 | 350 | 350 | 31.1184 | 1.8217 | 0.46846 | 0.78054 | 1049.9562 | 0.086004 | 23.0379 | 23.0379 | 8.3885 | 258 | 350 | 258 | 350 | 2.8571 | 0.76658 | 2.0906 | 0.2683 |  |  |  | 6.8896 | 0.53727 | 0.42479 | 1.8987 | 4.2757 | 0.21037 | 0.03888 | 0.0067619 | 217.1306 | 12.2539 | 6430.3661 | 0.22394 | 0.18662 |  |  | 410.564 | 1.424 | 0.0086598 | 0.00090223 | 291.9075 |  | 4.644 | 297985.1054 | 304.826 | 46.44 | 0.13221 | 13.2207 | 43 | -50 |  | 0.46095 | 0.11783 | 43 | 0.258 | 0.215 | 43.86 | 2.58 | 16 | 8.535 | 24.535 | 0.3476 | 175.0897 | 10.2994 | 1.0299 | 14.5908 | 170 | 16.7 | 0.52188 | 0.97833 | 350 | 350 | 31.8053 | 1.8632 | 0.48972 | 0.7811 | 1049.2025 | 0.086065 | 23.0379 | 23.0379 | 8.3885 | 258 | 350 | 258 | 350 | 2.8571 | 0.71993 | 2.1372 | 0.25198 | 0.10926 | 1.2899 | 9.3738 | 6.6767 | 0.54323 | 0.4295 | 1.7831 | 5.4404 | 0.07 | 0.042138 | 0.0072 | 77.2 |  | 7342.8433 | 0.1806 | 0.18662 |  |  | 367.22 | 1.3373 | 0.008853 | 0.00092236 | 291.9075 |  | 4.644 | 297898.6628 | 305.6087 | 46.44 | 0.13191 | 13.1914 | 43 | -50
|  | 44 | 0.264 | 0.22 | 44.88 | 2.64 | 15.0151 | 8.5412 | 23.5563 |  | 0.36259 | 171.3938 | 10.082 | 1.0082 | 14.2828 | 170 | 17.4569 | 0.58131 | 1.0219 | 350 | 350 | 31.1101 | 1.8212 | 0.46821 | 0.78053 | 1074.3827 | 0.086003 | 23.3042 | 23.3042 | 8.5858 | 264 | 350 | 264 | 350 | 2.8571 | 0.77603 | 2.0811 | 0.27161 |  |  |  | 7.0121 | 0.54225 | 0.42873 | 1.9668 | 4.3231 | 0.21021 | 0.038843 | 0.0067568 | 216.968 | 12.8773 | 6545.6349 | 0.22915 | 0.19096 |  |  | 420.112 | 1.4751 | 0.0088212 | 0.00091904 | 300.4177 |  | 4.752 | 306654.5608 | 313.6203 | 47.52 | 0.13158 | 13.1583 | 44 | -50 |  | 0.46627 | 0.11919 | 44 | 0.264 | 0.22 | 44.88 | 2.64 | 16 | 8.535 | 24.535 | 0.3476 | 175.0897 | 10.2994 | 1.0299 | 14.5908 | 170 | 17.0884 | 0.53401 | 1.0011 | 350 | 350 | 31.8053 | 1.8632 | 0.48972 | 0.7811 | 1073.6026 | 0.086065 | 23.3042 | 23.3042 | 8.5858 | 264 | 350 | 264 | 350 | 2.8571 | 0.72826 | 2.1289 | 0.25489 | 0.11309 | 1.3351 | 9.5544 | 6.7928 | 0.54844 | 0.43362 | 1.8457 | 5.5033 | 0.07 | 0.042138 | 0.0072 | 77.2 |  | 7468.3024 | 0.1848 | 0.19096 |  |  | 375.76 | 1.3843 | 0.0090236 | 0.00094014 | 300.4177 |  | 4.752 | 306563.9831 | 314.408 | 47.52 | 0.1313 | 13.1297 | 44 | -50
|  | 45 | 0.27 | 0.225 | 45.9 | 2.7 | 15.004 | 8.5413 | 23.5452 |  | 0.36276 | 171.3486 | 10.0793 | 1.0079 | 14.2791 | 170 | 17.8583 | 0.59512 | 1.0454 | 350 | 350 | 31.1019 | 1.8207 | 0.46796 | 0.78052 | 1098.8095 | 0.086002 | 23.5675 | 23.5675 | 8.7809 | 270 | 350 | 270 | 350 | 2.8571 | 0.78538 | 2.0718 | 0.27488 |  |  |  | 7.1339 | 0.54715 | 0.4326 | 2.0357 | 4.3699 | 0.21006 | 0.038806 | 0.0067518 | 216.8071 | 13.5459 | 6661.1719 | 0.23436 | 0.1953 |  |  | 429.66 | 1.5268 | 0.0089811 | 0.00093571 | 308.9765 |  | 4.86 | 315373.145 | 322.464 | 48.6 | 0.13097 | 13.0975 | 45 | -50 |  | 0.47154 | 0.12054 | 45 | 0.27 | 0.225 | 45.9 | 2.7 | 16 | 8.535 | 24.535 | 0.3476 | 175.0897 | 10.2994 | 1.0299 | 14.5908 | 170 | 17.4768 | 0.54615 | 1.0238 | 350 | 350 | 31.8053 | 1.8632 | 0.48972 | 0.7811 | 1098.0026 | 0.086065 | 23.5675 | 23.5675 | 8.7809 | 270 | 350 | 270 | 350 | 2.8571 | 0.73649 | 2.1207 | 0.25777 | 0.11697 | 1.3809 | 9.7338 | 6.9083 | 0.55357 | 0.43767 | 1.909 | 5.5655 | 0.07 | 0.042138 | 0.0072 | 77.2 |  | 7593.7657 | 0.189 | 0.1953 |  |  | 384.3 | 1.4317 | 0.0091931 | 0.00095779 | 308.9765 |  | 4.86 | 315278.333 | 323.2564 | 48.6 | 0.1307 | 13.0696 | 45 | -50
|  | 46 | 0.276 | 0.23 | 46.92 | 2.76 | 14.9929 | 8.5413 | 23.5343 |  | 0.36293 | 171.3039 | 10.0767 | 1.0077 | 14.2753 | 170 | 18.2599 | 0.60895 | 1.0689 | 350 | 350 | 31.0938 | 1.8202 | 0.46771 | 0.78052 | 1123.2366 | 0.086001 | 23.828 | 23.828 | 8.9738 | 276 | 350 | 276 | 350 | 2.8571 | 0.79464 | 2.0625 | 0.27812 |  |  |  | 7.2551 | 0.55196 | 0.4364 | 2.1055 | 4.4161 | 0.2099 | 0.03877 | 0.0067468 | 216.6481 | 14.2651 | 6776.9884 | 0.23957 | 0.19964 |  |  | 439.208 | 1.5791 | 0.0091396 | 0.00095223 | 317.5828 |  | 4.968 | 324140.0415 | 331.3562 | 49.68 | 0.13038 | 13.0381 | 46 | -50 |  | 0.47675 | 0.12187 | 46 | 0.276 | 0.23 | 46.92 | 2.76 | 16 | 8.535 | 24.535 | 0.3476 | 175.0897 | 10.2994 | 1.0299 | 14.5908 | 170 | 17.8651 | 0.55829 | 1.0466 | 350 | 350 | 31.8053 | 1.8632 | 0.48972 | 0.7811 | 1122.4027 | 0.086065 | 23.828 | 23.828 | 8.9738 | 276 | 350 | 276 | 350 | 2.8571 | 0.74462 | 2.1125 | 0.26062 | 0.12089 | 1.4272 | 9.9119 | 7.0231 | 0.55861 | 0.44166 | 1.973 | 5.627 | 0.07 | 0.042138 | 0.0072 | 77.2 |  | 7719.2489 | 0.1932 | 0.19964 |  |  | 392.84 | 1.4797 | 0.0093613 | 0.00097532 | 317.5828 |  | 4.968 | 324040.8961 | 332.153 | 49.68 | 0.13011 | 13.0109 | 46 | -50
|  | 47 | 0.282 | 0.235 | 47.94 | 2.82 | 14.9821 | 8.5414 | 23.5235 |  | 0.3631 | 171.2596 | 10.0741 | 1.0074 | 14.2716 | 170 | 18.6617 | 0.6228 | 1.0924 | 350 | 350 | 31.0858 | 1.8197 | 0.46746 | 0.78051 | 1147.664 | 0.086001 | 24.0856 | 24.0856 | 9.1646 | 282 | 350 | 282 | 350 | 2.8571 | 0.80381 | 2.0533 | 0.28133 |  |  |  | 7.3758 | 0.55668 | 0.44014 | 2.1761 | 4.4618 | 0.20975 | 0.038735 | 0.0067419 | 216.4908 | 15.0408 | 6893.0952 | 0.24478 | 0.20398 |  |  | 448.756 | 1.6321 | 0.0092968 | 0.0009686 | 326.2361 |  | 5.076 | 332954.4649 | 340.2963 | 50.76 | 0.1298 | 12.9802 | 47 | -50 |  | 0.48191 | 0.12319 | 47 | 0.282 | 0.235 | 47.94 | 2.82 | 16 | 8.535 | 24.535 | 0.3476 | 175.0897 | 10.2994 | 1.0299 | 14.5908 | 170 | 18.2535 | 0.57042 | 1.0693 | 350 | 350 | 31.8053 | 1.8632 | 0.48972 | 0.7811 | 1146.8028 | 0.086065 | 24.0856 | 24.0856 | 9.1646 | 282 | 350 | 282 | 350 | 2.8571 | 0.75267 | 2.1045 | 0.26344 | 0.12486 | 1.474 | 10.0888 | 7.1373 | 0.56357 | 0.44558 | 2.0376 | 5.6878 | 0.07 | 0.042138 | 0.0072 | 77.2 |  | 7844.7665 | 0.1974 | 0.20398 |  |  | 401.38 | 1.5282 | 0.0095283 | 0.00099272 | 326.2361 |  | 5.076 | 332850.8868 | 341.097 | 50.76 | 0.12954 | 12.9537 | 47 | -50
|  | 48 | 0.288 | 0.24 | 48.96 | 2.88 | 14.9713 | 8.5415 | 23.5128 |  | 0.36327 | 171.2157 | 10.0715 | 1.0072 | 14.268 | 170 | 19.0637 | 0.63667 | 1.1159 | 350 | 350 | 31.0778 | 1.8192 | 0.46722 | 0.78051 | 1172.0917 | 0.086 | 24.3404 | 24.3404 | 9.3534 | 288 | 350 | 288 | 350 | 2.8571 | 0.8129 | 2.0442 | 0.28452 |  |  |  | 7.4959 | 0.56132 | 0.44381 | 2.2475 | 4.507 | 0.2096 | 0.0387 | 0.0067371 | 216.3351 | 15.8802 | 7009.502 | 0.24998 | 0.20832 |  |  | 458.304 | 1.6856 | 0.0094526 | 0.00098483 | 334.9356 |  | 5.184 | 341815.6592 | 349.2835 | 51.84 | 0.12924 | 12.9237 | 48 | -50 |  | 0.48701 | 0.12449 | 48 | 0.288 | 0.24 | 48.96 | 2.88 | 16 | 8.535 | 24.535 | 0.3476 | 175.0897 | 10.2994 | 1.0299 | 14.5908 | 170 | 18.6419 | 0.58256 | 1.0921 | 350 | 350 | 31.8053 | 1.8632 | 0.48972 | 0.7811 | 1171.2028 | 0.086065 | 24.3404 | 24.3404 | 9.3534 | 288 | 350 | 288 | 350 | 2.8571 | 0.76064 | 2.0965 | 0.26622 | 0.12886 | 1.5213 | 10.2645 | 7.2509 | 0.56846 | 0.44945 | 2.103 | 5.748 | 0.07 | 0.042138 | 0.0072 | 77.2 |  | 7970.3322 | 0.2016 | 0.20832 |  |  | 409.92 | 1.5773 | 0.0096942 | 0.00101 | 334.9356 |  | 5.184 | 341707.5489 | 350.0878 | 51.84 | 0.12898 | 12.8978 | 48 | -50
|  | 49 | 0.294 | 0.245 | 49.98 | 2.94 | 14.9606 | 8.5415 | 23.5022 |  | 0.36344 | 171.1723 | 10.069 | 1.0069 | 14.2644 | 170 | 19.4658 | 0.65057 | 1.1395 | 350 | 350 | 31.0699 | 1.8188 | 0.46698 | 0.7805 | 1196.5197 | 0.085999 | 24.5927 | 24.5927 | 9.5403 | 294 | 350 | 294 | 350 | 2.8571 | 0.82191 | 2.0352 | 0.28767 |  |  |  | 7.6154 | 0.56589 | 0.44742 | 2.3198 | 4.5516 | 0.20945 | 0.038665 | 0.0067323 | 216.1811 | 16.7914 | 7126.2182 | 0.25519 | 0.21266 |  |  | 467.852 | 1.7398 | 0.009607 | 0.0010009 | 343.6805 |  | 5.292 | 350722.8961 | 358.317 | 52.92 | 0.12868 | 12.8685 | 49 | -50 |  | 0.49205 | 0.12578 | 49 | 0.294 | 0.245 | 49.98 | 2.94 | 16 | 8.535 | 24.535 | 0.3476 | 175.0897 | 10.2994 | 1.0299 | 14.5908 | 170 | 19.0302 | 0.5947 | 1.1148 | 350 | 350 | 31.8053 | 1.8632 | 0.48972 | 0.7811 | 1195.6029 | 0.086065 | 24.5927 | 24.5927 | 9.5403 | 294 | 350 | 294 | 350 | 2.8571 | 0.76852 | 2.0886 | 0.26898 | 0.13291 | 1.5691 | 10.4389 | 7.3639 | 0.57327 | 0.45325 | 2.1691 | 5.8075 | 0.07 | 0.042138 | 0.0072 | 77.2 |  | 8095.9586 | 0.2058 | 0.21266 |  |  | 418.46 | 1.6268 | 0.009859 | 0.0010272 | 343.6805 |  | 5.292 | 350610.1539 | 359.1246 | 52.92 | 0.12843 | 12.8433 | 49 | -50
|  | 50 | 0.3 | 0.25 | 51 | 3 | 14.9501 | 8.5416 | 23.4917 |  | 0.3636 | 171.1292 | 10.0664 | 1.0066 | 14.2608 | 170 | 19.868 | 0.66448 | 1.163 | 350 | 350 | 31.0621 | 1.8183 | 0.46674 | 0.78049 | 1220.948 | 0.085999 | 24.8424 | 24.8424 | 9.7252 | 300 | 350 | 300 | 350 | 2.8571 | 0.83084 | 2.0263 | 0.2908 |  |  |  | 7.7344 | 0.57038 | 0.45097 | 2.3928 | 4.5958 | 0.2093 | 0.03863 | 0.0067275 | 216.0286 | 17.7843 | 7243.2524 | 0.2604 | 0.217 |  |  | 477.4 | 1.7946 | 0.00976 | 0.0010169 | 352.4701 |  | 5.4 | 359675.473 | 367.3961 | 54 | 0.12815 | 12.8145 | 50 | -50 |  | 0.49705 | 0.12706 | 50 | 0.3 | 0.25 | 51 | 3 | 16 | 8.535 | 24.535 | 0.3476 | 175.0897 | 10.2994 | 1.0299 | 14.5908 | 170 | 19.4186 | 0.60683 | 1.1376 | 350 | 350 | 31.8053 | 1.8632 | 0.48972 | 0.7811 | 1220.0029 | 0.086065 | 24.8424 | 24.8424 | 9.7252 | 300 | 350 | 300 | 350 | 2.8571 | 0.77632 | 2.0808 | 0.27171 | 0.137 | 1.6173 | 10.6122 | 7.4763 | 0.578 | 0.45699 | 2.2358 | 5.8665 | 0.07 | 0.042138 | 0.0072 | 77.2 |  | 8221.6579 | 0.21 | 0.217 |  |  | 427 | 1.6769 | 0.010023 | 0.0010442 | 352.4701 |  | 5.4 | 359557.9993 | 368.2067 | 54 | 0.1279 | 12.7899 | 50 | -50
|  | 51 | 0.306 | 0.255 | 52.02 | 3.06 | 14.9396 | 8.5417 | 23.4813 |  | 0.36377 | 171.0866 | 10.0639 | 1.0064 | 14.2572 | 170 | 20.2704 | 0.67841 | 1.1866 | 350 | 350 | 31.0544 | 1.8178 | 0.46651 | 0.78049 | 1245.3765 | 0.085998 | 25.0896 | 25.0896 | 9.9083 | 306 | 350 | 306 | 350 | 2.8571 | 0.8397 | 2.0174 | 0.29389 |  |  |  | 7.8529 | 0.5748 | 0.45446 | 2.4667 | 4.6394 | 0.20915 | 0.038596 | 0.0067228 | 215.8776 | 18.8705 | 7360.6126 | 0.26561 | 0.22134 |  |  | 486.948 | 1.85 | 0.0099117 | 0.0010327 | 361.3037 |  | 5.508 | 368672.7123 | 376.5203 | 55.08 | 0.12762 | 12.7618 | 51 | -50 |  | 0.502 | 0.12833 | 51 | 0.306 | 0.255 | 52.02 | 3.06 | 16 | 8.535 | 24.535 | 0.3476 | 175.0897 | 10.2994 | 1.0299 | 14.5908 | 170 | 19.807 | 0.61897 | 1.1603 | 350 | 350 | 31.8053 | 1.8632 | 0.48972 | 0.7811 | 1244.403 | 0.086065 | 25.0896 | 25.0896 | 9.9083 | 306 | 350 | 306 | 350 | 2.8571 | 0.78405 | 2.0731 | 0.27442 | 0.14113 | 1.6661 | 10.7842 | 7.5882 | 0.58267 | 0.46068 | 2.3032 | 5.9249 | 0.07 | 0.042138 | 0.0072 | 77.2 |  | 8347.4412 | 0.2142 | 0.22134 |  |  | 435.54 | 1.7274 | 0.010185 | 0.0010611 | 361.3037 |  | 5.508 | 368550.4073 | 377.3334 | 55.08 | 0.12738 | 12.7378 | 51 | -50
|  | 52 | 0.312 | 0.26 | 53.04 | 3.12 | 14.9293 | 8.5417 | 23.471 |  | 0.36393 | 171.0443 | 10.0614 | 1.0061 | 14.2537 | 170 | 20.673 | 0.69236 | 1.2101 | 350 | 350 | 31.0467 | 1.8174 | 0.46627 | 0.78048 | 1269.8054 | 0.085997 | 25.3343 | 25.3343 | 10.0896 | 312 | 350 | 312 | 350 | 2.8571 | 0.84848 | 2.0087 | 0.29697 |  |  |  | 7.9708 | 0.57914 | 0.45789 | 2.5414 | 4.6827 | 0.20901 | 0.038562 | 0.0067182 | 215.7281 | 20.0638 | 7478.3065 | 0.27082 | 0.22568 |  |  | 496.496 | 1.906 | 0.010062 | 0.0010483 | 370.1808 |  | 5.616 | 377713.9596 | 385.6888 | 56.16 | 0.1271 | 12.7102 | 52 | -50 |  | 0.50689 | 0.12958 | 52 | 0.312 | 0.26 | 53.04 | 3.12 | 16 | 8.535 | 24.535 | 0.3476 | 175.0897 | 10.2994 | 1.0299 | 14.5908 | 170 | 20.1954 | 0.63111 | 1.1831 | 350 | 350 | 31.8053 | 1.8632 | 0.48972 | 0.7811 | 1268.8031 | 0.086065 | 25.3343 | 25.3343 | 10.0896 | 312 | 350 | 312 | 350 | 2.8571 | 0.7917 | 2.0654 | 0.27709 | 0.1453 | 1.7153 | 10.9551 | 7.6995 | 0.58727 | 0.46432 | 2.3713 | 5.9827 | 0.07 | 0.042138 | 0.0072 | 77.2 |  | 8473.319 | 0.2184 | 0.22568 |  |  | 444.08 | 1.7785 | 0.010347 | 0.001078 | 370.1808 |  | 5.616 | 377586.7231 | 386.5041 | 56.16 | 0.12687 | 12.6868 | 52 | -50
|  | 53 | 0.318 | 0.265 | 54.06 | 3.18 | 14.919 | 8.5418 | 23.4608 |  | 0.36409 | 171.0023 | 10.059 | 1.0059 | 14.2502 | 170 | 21.0757 | 0.70634 | 1.2337 | 350 | 350 | 31.0391 | 1.8169 | 0.46604 | 0.78047 | 1294.2345 | 0.085997 | 25.5768 | 25.5768 | 10.2692 | 318 | 350 | 318 | 350 | 2.8571 | 0.85719 | 2 | 0.30002 |  |  |  | 8.0883 | 0.58341 | 0.46127 | 2.6168 | 4.7254 | 0.20887 | 0.038529 | 0.0067136 | 215.5801 | 21.3812 | 7596.3411 | 0.27602 | 0.23002 |  |  | 506.044 | 1.9626 | 0.010211 | 0.0010639 | 379.1007 |  | 5.724 | 386798.5825 | 394.901 | 57.24 | 0.1266 | 12.6598 | 53 | -50 |  | 0.51174 | 0.13082 | 53 | 0.318 | 0.265 | 54.06 | 3.18 | 16 | 8.535 | 24.535 | 0.3476 | 175.0897 | 10.2994 | 1.0299 | 14.5908 | 170 | 20.5837 | 0.64324 | 1.2058 | 350 | 350 | 31.8053 | 1.8632 | 0.48972 | 0.7811 | 1293.2031 | 0.086065 | 25.5768 | 25.5768 | 10.2692 | 318 | 350 | 318 | 350 | 2.8571 | 0.79927 | 2.0579 | 0.27975 | 0.14951 | 1.7651 | 11.1248 | 7.8103 | 0.5918 | 0.4679 | 2.44 | 6.0399 | 0.07 | 0.042138 | 0.0072 | 77.2 |  | 8599.3015 | 0.2226 | 0.23002 |  |  | 452.62 | 1.83 | 0.010507 | 0.0010947 | 379.1007 |  | 5.724 | 386666.3144 | 395.7182 | 57.24 | 0.12637 | 12.6369 | 53 | -50
|  | 54 | 0.324 | 0.27 | 55.08 | 3.24 | 14.9089 | 8.5419 | 23.4508 |  | 0.36425 | 170.9608 | 10.0565 | 1.0057 | 14.2467 | 170 | 21.4786 | 0.72033 | 1.2573 | 350 | 350 | 31.0315 | 1.8164 | 0.46581 | 0.78047 | 1318.6639 | 0.085996 | 25.8169 | 25.8169 | 10.4471 | 324 | 350 | 324 | 350 | 2.8571 | 0.86582 | 1.9913 | 0.30304 |  |  |  | 8.2053 | 0.58762 | 0.4646 | 2.6931 | 4.7677 | 0.20872 | 0.038496 | 0.006709 | 215.4334 | 22.8429 | 7714.7231 | 0.28123 | 0.23436 |  |  | 515.592 | 2.0198 | 0.010359 | 0.0010792 | 388.0627 |  | 5.832 | 395925.9694 | 404.1563 | 58.32 | 0.1261 | 12.6104 | 54 | -50 |  | 0.51655 | 0.13205 | 54 | 0.324 | 0.27 | 55.08 | 3.24 | 16 | 8.535 | 24.535 | 0.3476 | 175.0897 | 10.2994 | 1.0299 | 14.5908 | 170 | 20.9721 | 0.65538 | 1.2286 | 350 | 350 | 31.8053 | 1.8632 | 0.48972 | 0.7811 | 1317.6032 | 0.086065 | 25.8169 | 25.8169 | 10.4471 | 324 | 350 | 324 | 350 | 2.8571 | 0.80678 | 2.0504 | 0.28237 | 0.15376 | 1.8153 | 11.2934 | 7.9206 | 0.59627 | 0.47143 | 2.5094 | 6.0967 | 0.07 | 0.042138 | 0.0072 | 77.2 |  | 8725.3978 | 0.2268 | 0.23436 |  |  | 461.16 | 1.8821 | 0.010666 | 0.0011112 | 388.0627 |  | 5.832 | 395788.5696 | 404.9751 | 58.32 | 0.12588 | 12.5881 | 54 | -50
|  | 55 | 0.33 | 0.275 | 56.1 | 3.3 | 14.8988 | 8.5419 | 23.4408 |  | 0.36441 | 170.9196 | 10.0541 | 1.0054 | 14.2433 | 170 | 21.8816 | 0.73434 | 1.2808 | 350 | 350 | 31.0241 | 1.816 | 0.46558 | 0.78046 | 1343.0935 | 0.085996 | 26.0549 | 26.0549 | 10.6234 | 330 | 350 | 330 | 350 | 2.8571 | 0.87439 | 1.9827 | 0.30604 |  |  |  | 8.3218 | 0.59176 | 0.46787 | 2.7701 | 4.8096 | 0.20858 | 0.038463 | 0.0067045 | 215.2881 | 24.4745 | 7833.4587 | 0.28644 | 0.2387 |  |  | 525.14 | 2.0776 | 0.010505 | 0.0010945 | 397.0664 |  | 5.94 | 405095.5289 | 413.4541 | 59.4 | 0.12562 | 12.562 | 55 | -50 |  | 0.52131 | 0.13326 | 55 | 0.33 | 0.275 | 56.1 | 3.3 | 16 | 8.535 | 24.535 | 0.3476 | 175.0897 | 10.2994 | 1.0299 | 14.5908 | 170 | 21.3605 | 0.66752 | 1.2513 | 350 | 350 | 31.8053 | 1.8632 | 0.48972 | 0.7811 | 1342.0032 | 0.086065 | 26.0549 | 26.0549 | 10.6234 | 330 | 350 | 330 | 350 | 2.8571 | 0.81422 | 2.0429 | 0.28498 | 0.15805 | 1.8659 | 11.4608 | 8.0303 | 0.60067 | 0.47492 | 2.5794 | 6.1528 | 0.07 | 0.042138 | 0.0072 | 77.2 |  | 8851.6168 | 0.231 | 0.2387 |  |  | 469.7 | 1.9346 | 0.010824 | 0.0011277 | 397.0664 |  | 5.94 | 404952.8969 | 414.2742 | 59.4 | 0.1254 | 12.5403 | 55 | -50
|  | 56 | 0.336 | 0.28 | 57.12 | 3.36 | 14.8889 | 8.542 | 23.4309 |  | 0.36456 | 170.8787 | 10.0517 | 1.0052 | 14.2399 | 170 | 22.2848 | 0.74837 | 1.3044 | 350 | 350 | 31.0166 | 1.8155 | 0.46536 | 0.78046 | 1367.5235 | 0.085995 | 26.2907 | 26.2907 | 10.798 | 336 | 350 | 336 | 350 | 2.8571 | 0.8829 | 1.9742 | 0.30901 |  |  |  | 8.4378 | 0.59583 | 0.47109 | 2.8479 | 4.8511 | 0.20844 | 0.03843 | 0.0067 | 215.1441 | 26.3073 | 7952.5538 | 0.29165 | 0.24304 |  |  | 534.688 | 2.1359 | 0.01065 | 0.0011096 | 406.111 |  | 6.048 | 414306.6881 | 422.7939 | 60.48 | 0.12515 | 12.5146 | 56 | -50 |  | 0.52603 | 0.13447 | 56 | 0.336 | 0.28 | 57.12 | 3.36 | 16 | 8.535 | 24.535 | 0.3476 | 175.0897 | 10.2994 | 1.0299 | 14.5908 | 170 | 21.7489 | 0.67965 | 1.2741 | 350 | 350 | 31.8053 | 1.8632 | 0.48972 | 0.7811 | 1366.4033 | 0.086065 | 26.2907 | 26.2907 | 10.798 | 336 | 350 | 336 | 350 | 2.8571 | 0.82158 | 2.0356 | 0.28755 | 0.16238 | 1.917 | 11.6271 | 8.1396 | 0.60501 | 0.47835 | 2.6501 | 6.2085 | 0.07 | 0.042138 | 0.0072 | 77.2 |  | 8977.9668 | 0.2352 | 0.24304 |  |  | 478.24 | 1.9876 | 0.010981 | 0.0011441 | 406.111 |  | 6.048 | 414158.7233 | 423.6149 | 60.48 | 0.12493 | 12.4934 | 56 | -50
|  | 57 | 0.342 | 0.285 | 58.14 | 3.42 | 14.879 | 8.5421 | 23.421 |  | 0.36472 | 170.8381 | 10.0493 | 1.0049 | 14.2365 | 170 | 22.6881 | 0.76242 | 1.328 | 350 | 350 | 31.0093 | 1.8151 | 0.46513 | 0.78045 | 1391.9537 | 0.085994 | 26.5244 | 26.5244 | 10.9711 | 342 | 350 | 342 | 350 | 2.8571 | 0.89134 | 1.9658 | 0.31197 |  |  |  | 8.5534 | 0.59984 | 0.47426 | 2.9264 | 4.8922 | 0.20831 | 0.038398 | 0.0066955 | 215.0014 | 28.3812 | 8072.0137 | 0.29686 | 0.24738 |  |  | 544.236 | 2.1948 | 0.010794 | 0.0011246 | 415.1961 |  | 6.156 | 423558.8922 | 432.1751 | 61.56 | 0.12468 | 12.4682 | 57 | -50 |  | 0.5307 | 0.13566 | 57 | 0.342 | 0.285 | 58.14 | 3.42 | 16 | 8.535 | 24.535 | 0.3476 | 175.0897 | 10.2994 | 1.0299 | 14.5908 | 170 | 22.1372 | 0.69179 | 1.2968 | 350 | 350 | 31.8053 | 1.8632 | 0.48972 | 0.7811 | 1390.8034 | 0.086065 | 26.5244 | 26.5244 | 10.9711 | 342 | 350 | 342 | 350 | 2.8571 | 0.82889 | 2.0283 | 0.29011 | 0.16675 | 1.9686 | 11.7923 | 8.2483 | 0.60929 | 0.48173 | 2.7214 | 6.2637 | 0.07 | 0.042138 | 0.0072 | 77.2 |  | 9104.4556 | 0.2394 | 0.24738 |  |  | 486.78 | 2.0411 | 0.011137 | 0.0011603 | 415.1961 |  | 6.156 | 423405.494 | 432.9967 | 61.56 | 0.12448 | 12.4475 | 57 | -50
|  | 58 | 0.348 | 0.29 | 59.16 | 3.48 | 14.8692 | 8.5421 | 23.4113 |  | 0.36487 | 170.7979 | 10.0469 | 1.0047 | 14.2332 | 170 | 23.0916 | 0.77649 | 1.3516 | 350 | 350 | 31.002 | 1.8147 | 0.46491 | 0.78045 | 1416.3841 | 0.085994 | 26.756 | 26.756 | 11.1427 | 348 | 350 | 348 | 350 | 2.8571 | 0.89971 | 1.9574 | 0.3149 |  |  |  | 8.6686 | 0.60379 | 0.47738 | 3.0058 | 4.9329 | 0.20817 | 0.038366 | 0.0066911 | 214.8599 | 30.7474 | 8191.8438 | 0.30206 | 0.25172 |  |  | 553.784 | 2.2543 | 0.010937 | 0.0011395 | 424.3212 |  | 6.264 | 432851.6035 | 441.5972 | 62.64 | 0.12423 | 12.4227 | 58 | -50 |  | 0.53534 | 0.13685 | 58 | 0.348 | 0.29 | 59.16 | 3.48 | 16 | 8.535 | 24.535 | 0.3476 | 175.0897 | 10.2994 | 1.0299 | 14.5908 | 170 | 22.5256 | 0.70393 | 1.3196 | 350 | 350 | 31.8053 | 1.8632 | 0.48972 | 0.7811 | 1415.2034 | 0.086065 | 26.756 | 26.756 | 11.1427 | 348 | 350 | 348 | 350 | 2.8571 | 0.83613 | 2.021 | 0.29264 | 0.17116 | 2.0206 | 11.9563 | 8.3566 | 0.61352 | 0.48507 | 2.7933 | 6.3184 | 0.07 | 0.042138 | 0.0072 | 77.2 |  | 9231.0906 | 0.2436 | 0.25172 |  |  | 495.32 | 2.095 | 0.011292 | 0.0011765 | 424.3212 |  | 6.264 | 432692.6711 | 442.4191 | 62.64 | 0.12403 | 12.4025 | 58 | -50
|  | 59 | 0.354 | 0.295 | 60.18 | 3.54 | 14.8595 | 8.5422 | 23.4017 |  | 0.36502 | 170.758 | 10.0446 | 1.0045 | 14.2298 | 170 | 23.4952 | 0.79058 | 1.3752 | 350 | 350 | 30.9947 | 1.8142 | 0.46469 | 0.78044 | 1440.8148 | 0.085993 | 26.9857 | 26.9857 | 11.3129 | 354 | 350 | 354 | 350 | 2.8571 | 0.90803 | 1.9491 | 0.31781 |  |  |  | 8.7833 | 0.60768 | 0.48046 | 3.0858 | 4.9731 | 0.20803 | 0.038335 | 0.0066868 | 214.7196 | 33.4723 | 8312.0489 | 0.30727 | 0.25606 |  |  | 563.332 | 2.3144 | 0.011078 | 0.0011542 | 433.4857 |  | 6.372 | 442184.3003 | 451.0597 | 63.72 | 0.12378 | 12.3781 | 59 | -50 |  | 0.53993 | 0.13802 | 59 | 0.354 | 0.295 | 60.18 | 3.54 | 16 | 8.535 | 24.535 | 0.3476 | 175.0897 | 10.2994 | 1.0299 | 14.5908 | 170 | 22.914 | 0.71606 | 1.3424 | 350 | 350 | 31.8053 | 1.8632 | 0.48972 | 0.7811 | 1439.6035 | 0.086065 | 26.9857 | 26.9857 | 11.3129 | 354 | 350 | 354 | 350 | 2.8571 | 0.8433 | 2.0138 | 0.29516 | 0.17561 | 2.0731 | 12.1193 | 8.4645 | 0.61768 | 0.48837 | 2.8659 | 6.3727 | 0.07 | 0.042138 | 0.0072 | 77.2 |  | 9357.8788 | 0.2478 | 0.25606 |  |  | 503.86 | 2.1494 | 0.011446 | 0.0011925 | 433.4857 |  | 6.372 | 442019.7329 | 451.8815 | 63.72 | 0.12358 | 12.3584 | 59 | -50
|  | 60 | 0.36 | 0.3 | 61.2 | 3.6 | 14.8499 | 8.5422 | 23.3921 |  | 0.36518 | 170.7184 | 10.0423 | 1.0042 | 14.2265 | 170 | 23.899 | 0.80469 | 1.3989 | 350 | 350 | 30.9875 | 1.8138 | 0.46447 | 0.78044 | 1465.2458 | 0.085992 | 27.2134 | 27.2134 | 11.4816 | 360 | 350 | 360 | 350 | 2.8571 | 0.91629 | 1.9409 | 0.3207 |  |  |  | 8.8976 | 0.61151 | 0.48348 | 3.1667 | 5.0131 | 0.2079 | 0.038303 | 0.0066824 | 214.5806 | 36.6446 | 8432.6334 | 0.31248 | 0.2604 |  |  | 572.88 | 2.375 | 0.011218 | 0.0011688 | 442.6891 |  | 6.48 | 451556.4768 | 460.562 | 64.8 | 0.12334 | 12.3344 | 60 | -50 |  | 0.54449 | 0.13919 | 60 | 0.36 | 0.3 | 61.2 | 3.6 | 16 | 8.535 | 24.535 | 0.3476 | 175.0897 | 10.2994 | 1.0299 | 14.5908 | 170 | 23.3023 | 0.7282 | 1.3651 | 350 | 350 | 31.8053 | 1.8632 | 0.48972 | 0.7811 | 1464.0035 | 0.086065 | 27.2134 | 27.2134 | 11.4816 | 360 | 350 | 360 | 350 | 2.8571 | 0.85042 | 2.0067 | 0.29765 | 0.18009 | 2.1261 | 12.2811 | 8.5718 | 0.62179 | 0.49162 | 2.9391 | 6.4264 | 0.07 | 0.042138 | 0.0072 | 77.2 |  | 9484.8267 | 0.252 | 0.2604 |  |  | 512.4 | 2.2043 | 0.011599 | 0.0012084 | 442.6891 |  | 6.48 | 451386.1731 | 461.3834 | 64.8 | 0.12315 | 12.3151 | 60 | -50
|  | 61 | 0.366 | 0.305 | 62.22 | 3.66 | 14.8403 | 8.5423 | 23.3826 |  | 0.36533 | 170.679 | 10.0399 | 1.004 | 14.2233 | 170 | 24.3029 | 0.81881 | 1.4225 | 350 | 350 | 30.9804 | 1.8134 | 0.46425 | 0.78043 | 1489.6771 | 0.085992 | 27.4393 | 27.4393 | 11.6489 | 366 | 350 | 366 | 350 | 2.8571 | 0.92448 | 1.9327 | 0.32357 |  |  |  | 9.0115 | 0.61528 | 0.48646 | 3.2483 | 5.0526 | 0.20776 | 0.038272 | 0.0066781 | 214.4426 | 40.3844 | 8553.6017 | 0.31769 | 0.26474 |  |  | 582.428 | 2.4362 | 0.011357 | 0.0011832 | 451.9309 |  | 6.588 | 460967.6415 | 470.1037 | 65.88 | 0.12291 | 12.2914 | 61 | -50 |  | 0.54901 | 0.14034 | 61 | 0.366 | 0.305 | 62.22 | 3.66 | 16 | 8.535 | 24.535 | 0.3476 | 175.0897 | 10.2994 | 1.0299 | 14.5908 | 170 | 23.6907 | 0.74033 | 1.3879 | 350 | 350 | 31.8053 | 1.8632 | 0.48972 | 0.7811 | 1488.4036 | 0.086065 | 27.4393 | 27.4393 | 11.6489 | 366 | 350 | 366 | 350 | 2.8571 | 0.85748 | 1.9997 | 0.30012 | 0.18461 | 2.1794 | 12.4419 | 8.6788 | 0.62585 | 0.49483 | 3.0128 | 6.4798 | 0.07 | 0.042138 | 0.0072 | 77.2 |  | 9611.9407 | 0.2562 | 0.26474 |  |  | 520.94 | 2.2596 | 0.011751 | 0.0012243 | 451.9309 |  | 6.588 | 460791.5006 | 470.9244 | 65.88 | 0.12273 | 12.2726 | 61 | -50
|  | 62 | 0.372 | 0.31 | 63.24 | 3.72 | 14.8309 | 8.5424 | 23.3732 |  | 0.36548 | 170.64 | 10.0376 | 1.0038 | 14.22 | 170 | 24.707 | 0.83296 | 1.4461 | 350 | 350 | 30.9733 | 1.8129 | 0.46404 | 0.78042 | 1514.1086 | 0.085991 | 27.6633 | 27.6633 | 11.8148 | 372 | 350 | 372 | 350 | 2.8571 | 0.93263 | 1.9245 | 0.32642 |  |  |  | 9.125 | 0.61899 | 0.4894 | 3.3306 | 5.0918 | 0.20763 | 0.038242 | 0.0066739 | 214.3058 | 44.8592 | 8674.9579 | 0.3229 | 0.26908 |  |  | 591.976 | 2.4979 | 0.011494 | 0.0011976 | 461.2107 |  | 6.696 | 470417.3174 | 479.6843 | 66.96 | 0.12249 | 12.2493 | 62 | -50 |  | 0.55349 | 0.14149 | 62 | 0.372 | 0.31 | 63.24 | 3.72 | 16 | 8.535 | 24.535 | 0.3476 | 175.0897 | 10.2994 | 1.0299 | 14.5908 | 170 | 24.0791 | 0.75247 | 1.4106 | 350 | 350 | 31.8053 | 1.8632 | 0.48972 | 0.7811 | 1512.8036 | 0.086065 | 27.6633 | 27.6633 | 11.8148 | 372 | 350 | 372 | 350 | 2.8571 | 0.86448 | 1.9927 | 0.30257 | 0.18917 | 2.2332 | 12.6016 | 8.7852 | 0.62986 | 0.49799 | 3.0872 | 6.5327 | 0.07 | 0.042138 | 0.0072 | 77.2 |  | 9739.2265 | 0.2604 | 0.26908 |  |  | 529.48 | 2.3154 | 0.011902 | 0.00124 | 461.2107 |  | 6.696 | 470235.2379 | 480.5039 | 66.96 | 0.12231 | 12.2309 | 62 | -50
|  | 63 | 0.378 | 0.315 | 64.26 | 3.78 | 14.8215 | 8.5424 | 23.3639 |  | 0.36563 | 170.6012 | 10.0354 | 1.0035 | 14.2168 | 170 | 25.1112 | 0.84712 | 1.4698 | 350 | 350 | 30.9663 | 1.8125 | 0.46382 | 0.78042 | 1538.5403 | 0.085991 | 27.8855 | 27.8855 | 11.9794 | 378 | 350 | 378 | 350 | 2.8571 | 0.94071 | 1.9164 | 0.32925 |  |  |  | 9.238 | 0.62265 | 0.49229 | 3.4137 | 5.1307 | 0.2075 | 0.038211 | 0.0066697 | 214.1701 | 50.3096 | 8796.7057 | 0.3281 | 0.27342 |  |  | 601.524 | 2.5602 | 0.011631 | 0.0012118 | 470.528 |  | 6.804 | 479905.0408 | 489.3033 | 68.04 | 0.12208 | 12.2079 | 63 | -50 |  | 0.55794 | 0.14263 | 63 | 0.378 | 0.315 | 64.26 | 3.78 | 16 | 8.535 | 24.535 | 0.3476 | 175.0897 | 10.2994 | 1.0299 | 14.5908 | 170 | 24.4675 | 0.76461 | 1.4334 | 350 | 350 | 31.8053 | 1.8632 | 0.48972 | 0.7811 | 1537.2037 | 0.086065 | 27.8855 | 27.8855 | 11.9794 | 378 | 350 | 378 | 350 | 2.8571 | 0.87142 | 1.9857 | 0.305 | 0.19376 | 2.2875 | 12.7602 | 8.8913 | 0.63381 | 0.50112 | 3.1622 | 6.5851 | 0.07 | 0.042138 | 0.0072 | 77.2 |  | 9866.6898 | 0.2646 | 0.27342 |  |  | 538.02 | 2.3717 | 0.012051 | 0.0012556 | 470.528 |  | 6.804 | 479716.9212 | 490.1216 | 68.04 | 0.1219 | 12.19 | 63 | -50
|  | 64 | 0.384 | 0.32 | 65.28 | 3.84 | 14.8121 | 8.5425 | 23.3546 |  | 0.36577 | 170.5628 | 10.0331 | 1.0033 | 14.2136 | 170 | 25.5155 | 0.8613 | 1.4935 | 350 | 350 | 30.9593 | 1.8121 | 0.46361 | 0.78041 | 1562.9723 | 0.08599 | 28.1059 | 28.1059 | 12.1427 | 384 | 350 | 384 | 350 | 2.8571 | 0.94875 | 1.9084 | 0.33206 |  |  |  | 9.3507 | 0.62626 | 0.49515 | 3.4975 | 5.1692 | 0.20737 | 0.038181 | 0.0066655 | 214.0355 | 57.0939 | 8918.8486 | 0.33331 | 0.27776 |  |  | 611.072 | 2.6231 | 0.011766 | 0.0012258 | 479.8823 |  | 6.912 | 489430.3609 | 498.9603 | 69.12 | 0.12167 | 12.1673 | 64 | -50 |  | 0.56235 | 0.14375 | 64 | 0.384 | 0.32 | 65.28 | 3.84 | 16 | 8.535 | 24.535 | 0.3476 | 175.0897 | 10.2994 | 1.0299 | 14.5908 | 170 | 24.8558 | 0.77674 | 1.4561 | 350 | 350 | 31.8053 | 1.8632 | 0.48972 | 0.7811 | 1561.6038 | 0.086065 | 28.1059 | 28.1059 | 12.1427 | 384 | 350 | 384 | 350 | 2.8571 | 0.87831 | 1.9788 | 0.30741 | 0.19839 | 2.3422 | 12.9178 | 8.9969 | 0.63771 | 0.5042 | 3.2378 | 6.6372 | 0.07 | 0.042138 | 0.0072 | 77.2 |  | 9994.3358 | 0.2688 | 0.27776 |  |  | 546.56 | 2.4284 | 0.0122 | 0.0012711 | 479.8823 |  | 6.912 | 489236.0998 | 499.777 | 69.12 | 0.1215 | 12.1498 | 64 | -50
|  | 65 | 0.39 | 0.325 | 66.3 | 3.9 | 14.8029 | 8.5425 | 23.3454 |  | 0.36592 | 170.5245 | 10.0309 | 1.0031 | 14.2104 | 170 | 25.92 | 0.8755 | 1.5171 | 350 | 350 | 30.9524 | 1.8117 | 0.4634 | 0.78041 | 1587.4046 | 0.085989 | 28.3246 | 28.3246 | 12.3047 | 390 | 350 | 390 | 350 | 2.8571 | 0.95673 | 1.9004 | 0.33485 |  |  |  | 9.4631 | 0.62981 | 0.49795 | 3.582 | 5.2074 | 0.20724 | 0.038151 | 0.0066613 | 213.9019 | 65.7707 | 9041.3902 | 0.33852 | 0.2821 |  |  | 620.62 | 2.6865 | 0.0119 | 0.0012398 | 489.2732 |  | 7.02 | 498992.8394 | 508.6548 | 70.2 | 0.12127 | 12.1274 | 65 | -50 |  | 0.56672 | 0.14487 | 65 | 0.39 | 0.325 | 66.3 | 3.9 | 16 | 8.535 | 24.535 | 0.3476 | 175.0897 | 10.2994 | 1.0299 | 14.5908 | 170 | 25.2442 | 0.78888 | 1.4789 | 350 | 350 | 31.8053 | 1.8632 | 0.48972 | 0.7811 | 1586.0038 | 0.086065 | 28.3246 | 28.3246 | 12.3047 | 390 | 350 | 390 | 350 | 2.8571 | 0.88515 | 1.972 | 0.3098 | 0.20306 | 2.3973 | 13.0743 | 9.1022 | 0.64156 | 0.50725 | 3.314 | 6.6888 | 0.07 | 0.042138 | 0.0072 | 77.2 |  | 10122.1696 | 0.273 | 0.2821 |  |  | 555.1 | 2.4855 | 0.012348 | 0.0012865 | 489.2732 |  | 7.02 | 498792.335 | 509.4696 | 70.2 | 0.1211 | 12.1103 | 65 | -50
|  | 66 | 0.396 | 0.33 | 67.32 | 3.96 | 14.7937 | 8.5426 | 23.3363 |  | 0.36606 | 170.4866 | 10.0286 | 1.0029 | 14.2072 | 170 | 26.3247 | 0.88972 | 1.5408 | 350 | 350 | 30.9455 | 1.8112 | 0.46319 | 0.7804 | 1611.8371 | 0.085989 | 28.5417 | 28.5417 | 12.4655 | 396 | 350 | 396 | 350 | 2.8571 | 0.96466 | 1.8925 | 0.33763 |  |  |  | 9.575 | 0.63331 | 0.50072 | 3.6672 | 5.2452 | 0.20711 | 0.038121 | 0.0066572 | 213.7694 | 77.2603 | 9164.3335 | 0.34373 | 0.28644 |  |  | 630.168 | 2.7504 | 0.012032 | 0.0012536 | 498.7003 |  | 7.128 | 508592.0495 | 518.3866 | 71.28 | 0.12088 | 12.0882 | 66 | -50 |  | 0.57107 | 0.14598 | 66 | 0.396 | 0.33 | 67.32 | 3.96 | 16 | 8.535 | 24.535 | 0.3476 | 175.0897 | 10.2994 | 1.0299 | 14.5908 | 170 | 25.6326 | 0.80102 | 1.5016 | 350 | 350 | 31.8053 | 1.8632 | 0.48972 | 0.7811 | 1610.4039 | 0.086065 | 28.5417 | 28.5417 | 12.4655 | 396 | 350 | 396 | 350 | 2.8571 | 0.89193 | 1.9652 | 0.31217 | 0.20777 | 2.4528 | 13.2298 | 9.207 | 0.64536 | 0.51025 | 3.3908 | 6.7401 | 0.07 | 0.042138 | 0.0072 | 77.2 |  | 10250.1958 | 0.2772 | 0.28644 |  |  | 563.64 | 2.5431 | 0.012495 | 0.0013018 | 498.7003 |  | 7.128 | 508385.2002 | 519.199 | 71.28 | 0.12072 | 12.0716 | 66 | -50
|  | 67 | 0.402 | 0.335 | 68.34 | 4.02 | 14.7846 | 8.5427 | 23.3273 |  | 0.36621 | 170.4489 | 10.0264 | 1.0026 | 14.2041 | 170 | 26.7294 | 0.90396 | 1.5645 | 350 | 350 | 30.9386 | 1.8108 | 0.46298 | 0.7804 | 1636.2699 | 0.085988 | 28.7571 | 28.7571 | 12.625 | 402 | 350 | 402 | 350 | 2.8571 | 0.97253 | 1.8846 | 0.34039 |  |  |  | 9.6866 | 0.63676 | 0.50345 | 3.7532 | 5.2827 | 0.20698 | 0.038091 | 0.0066531 | 213.6378 | 93.196 | 9287.6816 | 0.34894 | 0.29078 |  |  | 639.716 | 2.8149 | 0.012164 | 0.0012673 | 508.1632 |  | 7.236 | 518227.5761 | 528.155 | 72.36 | 0.1205 | 12.0497 | 67 | -50 |  | 0.57538 | 0.14708 | 67 | 0.402 | 0.335 | 68.34 | 4.02 | 16 | 8.535 | 24.535 | 0.3476 | 175.0897 | 10.2994 | 1.0299 | 14.5908 | 170 | 26.021 | 0.81315 | 1.5244 | 350 | 350 | 31.8053 | 1.8632 | 0.48972 | 0.7811 | 1634.8039 | 0.086065 | 28.7571 | 28.7571 | 12.625 | 402 | 350 | 402 | 350 | 2.8571 | 0.89866 | 1.9585 | 0.31453 | 0.21251 | 2.5088 | 13.3843 | 9.3114 | 0.64912 | 0.51322 | 3.4681 | 6.791 | 0.07 | 0.042138 | 0.0072 | 77.2 |  | 10378.419 | 0.2814 | 0.29078 |  |  | 572.18 | 2.6011 | 0.012641 | 0.001317 | 508.1632 |  | 7.236 | 518014.2798 | 528.9649 | 72.36 | 0.12033 | 12.0334 | 67 | -50
|  | 68 | 0.408 | 0.34 | 69.36 | 4.08 | 14.7756 | 8.5427 | 23.3183 |  | 0.36635 | 170.4114 | 10.0242 | 1.0024 | 14.201 | 170 | 27.1343 | 0.91821 | 1.5882 | 350 | 350 | 30.9318 | 1.8104 | 0.46278 | 0.78039 | 1660.7029 | 0.085988 | 28.9709 | 28.9709 | 12.7834 | 408 | 350 | 408 | 350 | 2.8571 | 0.98036 | 1.8768 | 0.34313 |  |  |  | 9.7978 | 0.64016 | 0.50614 | 3.8399 | 5.32 | 0.20686 | 0.038062 | 0.006649 | 213.5073 | 116.7787 | 9411.4372 | 0.35414 | 0.29512 |  |  | 649.264 | 2.8799 | 0.012294 | 0.0012809 | 517.6615 |  | 7.344 | 527899.0146 | 537.9597 | 73.44 | 0.12012 | 12.0118 | 68 | -50 |  | 0.57966 | 0.14818 | 68 | 0.408 | 0.34 | 69.36 | 4.08 | 16 | 8.535 | 24.535 | 0.3476 | 175.0897 | 10.2994 | 1.0299 | 14.5908 | 170 | 26.4093 | 0.82529 | 1.5471 | 350 | 350 | 31.8053 | 1.8632 | 0.48972 | 0.7811 | 1659.204 | 0.086065 | 28.9709 | 28.9709 | 12.7834 | 408 | 350 | 408 | 350 | 2.8571 | 0.90534 | 1.9518 | 0.31687 | 0.21728 | 2.5651 | 13.5377 | 9.4155 | 0.65283 | 0.51616 | 3.546 | 6.8415 | 0.07 | 0.042138 | 0.0072 | 77.2 |  | 10506.8434 | 0.2856 | 0.29512 |  |  | 580.72 | 2.6595 | 0.012786 | 0.0013321 | 517.6615 |  | 7.344 | 527679.1694 | 538.7667 | 73.44 | 0.11996 | 11.9959 | 68 | -50
|  | 69 | 0.414 | 0.345 | 70.38 | 4.14 | 14.7666 | 8.5428 | 23.3094 |  | 0.36649 | 170.3742 | 10.022 | 1.0022 | 14.1979 | 170 | 27.5394 | 0.93249 | 1.6119 | 350 | 350 | 30.9251 | 1.81 | 0.46257 | 0.78039 | 1685.1361 | 0.085987 | 29.1832 | 29.1832 | 12.9406 | 414 | 350 | 414 | 350 | 2.8571 | 0.98815 | 1.869 | 0.34585 |  |  |  | 9.9087 | 0.64351 | 0.50879 | 3.9273 | 5.3569 | 0.20673 | 0.038033 | 0.006645 | 213.3776 | 155.2514 | 9535.603 | 0.35935 | 0.29946 |  |  | 658.812 | 2.9455 | 0.012423 | 0.0012943 | 527.1948 |  | 7.452 | 537605.9711 | 547.8004 | 74.52 | 0.11975 | 11.9745 | 69 | -50 |  | 0.5839 | 0.14926 | 69 | 0.414 | 0.345 | 70.38 | 4.14 | 16 | 8.535 | 24.535 | 0.3476 | 175.0897 | 10.2994 | 1.0299 | 14.5908 | 170 | 26.7977 | 0.83743 | 1.5699 | 350 | 350 | 31.8053 | 1.8632 | 0.48972 | 0.7811 | 1683.6041 | 0.086065 | 29.1832 | 29.1832 | 12.9406 | 414 | 350 | 414 | 350 | 2.8571 | 0.91197 | 1.9452 | 0.31919 | 0.22209 | 2.6219 | 13.6901 | 9.5191 | 0.65649 | 0.51905 | 3.6245 | 6.8916 | 0.07 | 0.042138 | 0.0072 | 77.2 |  | 10635.473 | 0.2898 | 0.29946 |  |  | 589.26 | 2.7184 | 0.01293 | 0.0013471 | 527.1948 |  | 7.452 | 537379.4749 | 548.6042 | 74.52 | 0.11959 | 11.9591 | 69 | -50
|  | 70 | 0.42 | 0.35 | 71.4 | 4.2 | 14.7577 | 8.5428 | 23.3005 |  | 0.36664 | 170.3373 | 10.0198 | 1.002 | 14.1948 | 170 | 27.9446 | 0.94678 | 1.6356 | 350 | 350 | 30.9184 | 1.8096 | 0.46237 | 0.78038 | 1709.5696 | 0.085987 | 29.3939 | 29.3939 | 13.0967 | 420 | 350 | 420 | 350 | 2.8571 | 0.99588 | 1.8613 | 0.34856 |  |  |  | 10.0192 | 0.64682 | 0.5114 | 4.0154 | 5.3935 | 0.20661 | 0.038004 | 0.006641 | 213.249 | 229.2258 | 9660.1816 | 0.36456 | 0.3038 |  |  | 668.36 | 3.0115 | 0.012551 | 0.0013077 | 536.7627 |  | 7.56 | 547348.0616 | 557.6766 | 75.6 | 0.11938 | 11.9379 | 70 | -50 |  | 0.58812 | 0.15034 | 70 | 0.42 | 0.35 | 71.4 | 4.2 | 16 | 8.535 | 24.535 | 0.3476 | 175.0897 | 10.2994 | 1.0299 | 14.5908 | 170 | 27.1861 | 0.84956 | 1.5926 | 350 | 350 | 31.8053 | 1.8632 | 0.48972 | 0.7811 | 1708.0041 | 0.086065 | 29.3939 | 29.3939 | 13.0967 | 420 | 350 | 420 | 350 | 2.8571 | 0.91856 | 1.9386 | 0.3215 | 0.22694 | 2.6791 | 13.8415 | 9.6224 | 0.66011 | 0.52192 | 3.7036 | 6.9413 | 0.07 | 0.042138 | 0.0072 | 77.2 |  | 10764.3118 | 0.294 | 0.3038 |  |  | 597.8 | 2.7777 | 0.013073 | 0.001362 | 536.7627 |  | 7.56 | 547114.812 | 558.4769 | 75.6 | 0.11923 | 11.9228 | 70 | -50
|  | 71 | 0.426 | 0.355 | 72.42 | 4.26 | 14.7489 | 8.5429 | 23.2917 |  | 0.36678 | 170.3006 | 10.0177 | 1.0018 | 14.1917 | 170 | 28.3499 | 0.96109 | 1.6593 | 350 | 350 | 30.9117 | 1.8092 | 0.46216 | 0.78038 | 1734.0033 | 0.085986 | 29.6031 | 29.6031 | 13.2517 | 426 | 350 | 426 | 350 | 2.8571 | 1.0036 | 1.8536 | 0.35125 |  |  |  | 10.1294 | 0.65007 | 0.51398 | 4.1042 | 5.4299 | 0.20648 | 0.037975 | 0.006637 | 213.1212 | 429.9456 | 9785.1753 | 0.36977 | 0.30814 |  |  | 677.908 | 3.0782 | 0.012678 | 0.0013209 | 546.3648 |  | 7.668 | 557124.9117 | 567.588 | 76.68 | 0.11902 | 11.9019 | 71 | -50 |  | 0.5923 | 0.15141 | 71 | 0.426 | 0.355 | 72.42 | 4.26 | 16 | 8.535 | 24.535 | 0.3476 | 175.0897 | 10.2994 | 1.0299 | 14.5908 | 170 | 27.5744 | 0.8617 | 1.6154 | 350 | 350 | 31.8053 | 1.8632 | 0.48972 | 0.7811 | 1732.4042 | 0.086065 | 29.6031 | 29.6031 | 13.2517 | 426 | 350 | 426 | 350 | 2.8571 | 0.9251 | 1.932 | 0.32378 | 0.23182 | 2.7367 | 13.9919 | 9.7253 | 0.66369 | 0.52474 | 3.7833 | 6.9908 | 0.07 | 0.042138 | 0.0072 | 77.2 |  | 10893.3632 | 0.2982 | 0.30814 |  |  | 606.34 | 2.8375 | 0.013215 | 0.0013768 | 546.3648 |  | 7.668 | 556884.8064 | 568.3845 | 76.68 | 0.11887 | 11.8872 | 71 | -50
|  | 72 | 0.432 | 0.36 | 73.44 | 4.32 | 14.7401 | 8.5429 | 23.283 |  | 0.36692 | 170.2641 | 10.0155 | 1.0016 | 14.1887 | 170 | 28.7553 | 0.97541 | 1.683 | 350 | 349.8458 | 30.9051 | 1.8088 | 0.46196 | 0.78037 | 1758.4373 | 0.085985 | 29.8108 | 29.8108 | 13.4056 | 432 | 349.8458 | 432 | 349.8458 | 2.8584 | 1.0112 | 1.8472 | 0.35377 |  |  |  | 10.237 | 0.65336 | 0.51658 | 4.1919 | 5.4635 | 0.20627 | 0.03793 | 0.006633 | 212.9034 | 2698.0423 | 9906.2237 | 0.37498 | 0.31248 |  |  | 687.456 | 3.1439 | 0.012806 | 0.0013343 | 555.3887 |  | 7.7726 | 566319.2683 | 576.9129 | 77.76 | 0.11878 | 11.8777 | 72 | -50 |  | 0.59646 | 0.15247 | 72 | 0.432 | 0.36 | 73.44 | 4.32 | 16 | 8.535 | 24.535 | 0.3476 | 175.0897 | 10.2994 | 1.0299 | 14.5908 | 170 | 27.9628 | 0.87384 | 1.6381 | 350 | 350 | 31.8053 | 1.8632 | 0.48972 | 0.7811 | 1756.8042 | 0.086065 | 29.8108 | 29.8108 | 13.4056 | 432 | 350 | 432 | 350 | 2.8571 | 0.93159 | 1.9256 | 0.32606 | 0.23673 | 2.7948 | 14.1413 | 9.8279 | 0.66722 | 0.52754 | 3.8635 | 7.0398 | 0.07 | 0.042138 | 0.0072 | 77.2 |  | 11022.6309 | 0.3024 | 0.31248 |  |  | 614.88 | 2.8976 | 0.013356 | 0.0013915 | 556.0007 |  | 7.776 | 566689.0926 | 578.3266 | 77.76 | 0.11852 | 11.8521 | 72 | -50
|  | 73 | 0.438 | 0.365 | 74.46 | 4.38 | 14.7314 | 8.543 | 23.2744 |  | 0.36706 | 170.2278 | 10.0134 | 1.0013 | 14.1856 | 170 | 29.1609 | 0.98976 | 1.7067 | 350 | 345.2475 | 30.8985 | 1.8084 | 0.46176 | 0.78037 | 1782.8715 | 0.085985 | 30.0171 | 30.0171 | 13.5584 | 438 | 345.2475 | 438 | 345.2475 | 2.8965 | 1.0188 | 1.8777 | 0.35174 |  |  |  | 10.2783 | 0.65891 | 0.52097 | 4.2258 | 5.427 | 0.20344 | 0.037404 | 0.0066291 | 210.0679 | -2682.0115 | 9900.2256 | 0.38018 | 0.31682 |  |  | 697.004 | 3.1693 | 0.013025 | 0.001357 | 546.6627 |  | 7.7769 | 557623.3692 | 568.2206 | 78.84 | 0.12184 | 12.1843 | 73 | -50 |  | 0.60059 | 0.15353 | 73 | 0.438 | 0.365 | 74.46 | 4.38 | 16 | 8.535 | 24.535 | 0.3476 | 175.0897 | 10.2994 | 1.0299 | 14.5908 | 170 | 28.3512 | 0.88597 | 1.6609 | 350 | 350 | 31.8053 | 1.8632 | 0.48972 | 0.7811 | 1781.2043 | 0.086065 | 30.0171 | 30.0171 | 13.5584 | 438 | 350 | 438 | 350 | 2.8571 | 0.93804 | 1.9191 | 0.32831 | 0.24168 | 2.8532 | 14.2897 | 9.9301 | 0.67072 | 0.5303 | 3.9443 | 7.0885 | 0.07 | 0.042138 | 0.0072 | 77.2 |  | 11152.1179 | 0.3066 | 0.31682 |  |  | 623.42 | 2.9582 | 0.013496 | 0.0014061 | 565.6702 |  | 7.884 | 576527.3144 | 588.3029 | 78.84 | 0.11818 | 11.8176 | 73 | -50
|  | 74 | 0.444 | 0.37 | 75.48 | 4.44 | 14.7227 | 8.543 | 23.2658 |  | 0.36719 | 170.1917 | 10.0113 | 1.0011 | 14.1826 | 170 | 29.5667 | 1.0041 | 1.7305 | 350 | 340.7655 | 30.8919 | 1.808 | 0.46156 | 0.78036 | 1807.3059 | 0.085984 | 30.222 | 30.222 | 13.7101 | 444 | 340.7655 | 444 | 340.7655 | 2.9346 | 1.0264 | 1.9082 | 0.34975 |  |  |  | 10.3191 | 0.66443 | 0.52533 | 4.2594 | 5.3911 | 0.20068 | 0.036891 | 0.0066252 | 207.3049 | -900.7414 | 9894.7085 | 0.38539 | 0.32116 |  |  | 706.552 | 3.1945 | 0.013244 | 0.0013798 | 538.1686 |  | 7.7811 | 549158.8727 | 559.7601 | 79.92 | 0.12494 | 12.4937 | 74 | -50 |  | 0.60469 | 0.15458 | 74 | 0.444 | 0.37 | 75.48 | 4.44 | 16 | 8.535 | 24.535 | 0.3476 | 175.0897 | 10.2994 | 1.0299 | 14.5908 | 170 | 28.7396 | 0.89811 | 1.6836 | 350 | 350 | 31.8053 | 1.8632 | 0.48972 | 0.7811 | 1805.6044 | 0.086065 | 30.222 | 30.222 | 13.7101 | 444 | 350 | 444 | 350 | 2.8571 | 0.94444 | 1.9127 | 0.33055 | 0.24667 | 2.912 | 14.4371 | 10.0319 | 0.67417 | 0.53303 | 4.0256 | 7.1369 | 0.07 | 0.042138 | 0.0072 | 77.2 |  | 11281.8276 | 0.3108 | 0.32116 |  |  | 631.96 | 3.0192 | 0.013635 | 0.0014206 | 575.3729 |  | 7.992 | 586399.1239 | 598.3129 | 79.92 | 0.11784 | 11.7836 | 74 | -50
|  | 75 | 0.45 | 0.375 | 76.5 | 4.5 | 14.7141 | 8.5431 | 23.2572 |  | 0.36733 | 170.1559 | 10.0092 | 1.0009 | 14.1797 | 170 | 29.9725 | 1.0185 | 1.7542 | 350 | 336.3956 | 30.8854 | 1.8076 | 0.46137 | 0.78036 | 1831.7406 | 0.085984 | 30.4256 | 30.4256 | 13.8609 | 450 | 336.3956 | 450 | 336.3956 | 2.9727 | 1.0339 | 1.9388 | 0.3478 |  |  |  | 10.3595 | 0.66991 | 0.52966 | 4.2928 | 5.3559 | 0.19799 | 0.036391 | 0.0066213 | 204.6118 | -543.0526 | 9889.6564 | 0.3906 | 0.3255 |  |  | 716.1 | 3.2196 | 0.013463 | 0.0014027 | 529.8975 |  | 7.7852 | 540917.1508 | 551.5229 | 81 | 0.12806 | 12.8059 | 75 | -50 |  | 0.60876 | 0.15562 | 75 | 0.45 | 0.375 | 76.5 | 4.5 | 16 | 8.535 | 24.535 | 0.3476 | 175.0897 | 10.2994 | 1.0299 | 14.5908 | 170 | 29.1279 | 0.91025 | 1.7064 | 350 | 350 | 31.8053 | 1.8632 | 0.48972 | 0.7811 | 1830.0044 | 0.086065 | 30.4256 | 30.4256 | 13.8609 | 450 | 350 | 450 | 350 | 2.8571 | 0.9508 | 1.9063 | 0.33278 | 0.25168 | 2.9712 | 14.5835 | 10.1334 | 0.67758 | 0.53572 | 4.1074 | 7.185 | 0.07 | 0.042138 | 0.0072 | 77.2 |  | 11411.7627 | 0.315 | 0.3255 |  |  | 640.5 | 3.0806 | 0.013773 | 0.001435 | 585.1084 |  | 8.1 | 596304.1815 | 608.3564 | 81 | 0.1175 | 11.7501 | 75 | -50
|  | 76 | 0.456 | 0.38 | 77.52 | 4.56 | 14.7056 | 8.5432 | 23.2487 |  | 0.36747 | 170.1202 | 10.0071 | 1.0007 | 14.1767 | 170 | 30.3785 | 1.0329 | 1.7779 | 350 | 332.1336 | 30.879 | 1.8072 | 0.46117 | 0.78035 | 1856.1755 | 0.085983 | 30.6277 | 30.6277 | 14.0107 | 456 | 332.1336 | 456 | 332.1336 | 3.0108 | 1.0414 | 1.9695 | 0.34587 |  |  |  | 10.3995 | 0.67535 | 0.53396 | 4.326 | 5.3212 | 0.19537 | 0.035904 | 0.0066175 | 201.986 | -389.6132 | 9885.0536 | 0.39581 | 0.32984 |  |  | 725.648 | 3.2445 | 0.013683 | 0.0014256 | 521.8414 |  | 7.789 | 532889.9867 | 543.5007 | 82.08 | 0.13121 | 13.1206 | 76 | -50 |  | 0.6128 | 0.15665 | 76 | 0.456 | 0.38 | 77.52 | 4.56 | 16 | 8.535 | 24.535 | 0.3476 | 175.0897 | 10.2994 | 1.0299 | 14.5908 | 170 | 29.5163 | 0.92238 | 1.7291 | 350 | 350 | 31.8053 | 1.8632 | 0.48972 | 0.7811 | 1854.4045 | 0.086065 | 30.6277 | 30.6277 | 14.0107 | 456 | 350 | 456 | 350 | 2.8571 | 0.95712 | 1.9 | 0.33499 | 0.25673 | 3.0309 | 14.729 | 10.2346 | 0.68095 | 0.53839 | 4.1899 | 7.2327 | 0.07 | 0.042138 | 0.0072 | 77.2 |  | 11541.9261 | 0.3192 | 0.32984 |  |  | 649.04 | 3.1424 | 0.013911 | 0.0014493 | 594.8764 |  | 8.208 | 606242.1554 | 618.4331 | 82.08 | 0.11717 | 11.7171 | 76 | -50
|  | 77 | 0.462 | 0.385 | 78.54 | 4.62 | 14.6971 | 8.5432 | 23.2403 |  | 0.3676 | 170.0848 | 10.005 | 1.0005 | 14.1737 | 170 | 30.7846 | 1.0473 | 1.8017 | 350 | 327.9755 | 30.8725 | 1.8068 | 0.46098 | 0.78035 | 1880.6106 | 0.085983 | 30.8286 | 30.7846 | 14.1269 | 462 | 327.9755 | 462 | 327.9755 | 3.049 | 1.0473 | 2.0017 | 0.34349 |  |  |  | 10.4167 | 0.68005 | 0.53768 | 4.3403 | 5.2796 | 0.19281 | 0.035429 | 0.0066137 | 199.425 | -346.3693 | 9854.7506 | 0.40102 | 0.33418 |  |  | 735.196 | 3.2552 | 0.013874 | 0.0014455 | 512.1637 |  | 7.7705 | 523204.7361 | 533.7947 | 83.16 | 0.13479 | 13.4791 | 77 | -50 |  | 0.61682 | 0.15768 | 77 | 0.462 | 0.385 | 78.54 | 4.62 | 16 | 8.535 | 24.535 | 0.3476 | 175.0897 | 10.2994 | 1.0299 | 14.5908 | 170 | 29.9047 | 0.93452 | 1.7519 | 350 | 350 | 31.8053 | 1.8632 | 0.48972 | 0.7811 | 1878.8045 | 0.086065 | 30.8286 | 30.8286 | 14.1594 | 462 | 350 | 462 | 350 | 2.8571 | 0.96339 | 1.8938 | 0.33719 | 0.26182 | 3.0909 | 14.8735 | 10.3354 | 0.68428 | 0.54102 | 4.2728 | 7.2801 | 0.07 | 0.042138 | 0.0072 | 77.2 |  | 11672.3205 | 0.3234 | 0.33418 |  |  | 657.58 | 3.2046 | 0.014047 | 0.0014635 | 604.6766 |  | 8.316 | 616212.7217 | 628.5426 | 83.16 | 0.11685 | 11.6847 | 77 | -50
|  | 78 | 0.468 | 0.39 | 79.56 | 4.68 | 14.6886 | 8.5433 | 23.2319 |  | 0.36774 | 170.0496 | 10.0029 | 1.0003 | 14.1708 | 170 | 31.1909 | 1.0617 | 1.8255 | 350 | 323.9177 | 30.8661 | 1.8065 | 0.46078 | 0.78034 | 1905.046 | 0.085982 | 31.0281 | 31.1909 | 14.4278 | 468 | 323.9177 | 468 | 323.9177 | 3.0872 | 1.0617 | 2.0255 | 0.34391 |  |  |  | 10.5607 | 0.6888 | 0.5446 | 4.4611 | 5.2812 | 0.19032 | 0.034965 | 0.0066099 | 196.9264 | -183.1342 | 9974.1936 | 0.40622 | 0.33852 |  |  | 744.744 | 3.3459 | 0.014233 | 0.0014829 | 513.0108 |  | 7.8783 | 524250.6195 | 534.9696 | 84.24 | 0.13604 | 13.6044 | 78 | -50 |  | 0.62082 | 0.1587 | 78 | 0.468 | 0.39 | 79.56 | 4.68 | 16 | 8.535 | 24.535 | 0.3476 | 175.0897 | 10.2994 | 1.0299 | 14.5908 | 170 | 30.293 | 0.94666 | 1.7746 | 350 | 350 | 31.8053 | 1.8632 | 0.48972 | 0.7811 | 1903.2046 | 0.086065 | 31.0281 | 31.0281 | 14.3072 | 468 | 350 | 468 | 350 | 2.8571 | 0.96963 | 1.8875 | 0.33937 | 0.26693 | 3.1513 | 15.0171 | 10.4359 | 0.68758 | 0.54363 | 4.3563 | 7.3273 | 0.07 | 0.042138 | 0.0072 | 77.2 |  | 11802.9485 | 0.3276 | 0.33852 |  |  | 666.12 | 3.2673 | 0.014183 | 0.0014777 | 614.5086 |  | 8.424 | 626215.5637 | 638.6846 | 84.24 | 0.11653 | 11.6527 | 78 | -50
|  | 79 | 0.474 | 0.395 | 80.58 | 4.74 | 14.6803 | 8.5433 | 23.2236 |  | 0.36787 | 170.0146 | 10.0009 | 1.0001 | 14.1679 | 170 | 31.5973 | 1.0762 | 1.8492 | 350 | 319.9566 | 30.8598 | 1.8061 | 0.46059 | 0.78034 | 1929.4815 | 0.085982 | 31.2264 | 31.5973 | 14.7289 | 474 | 319.9566 | 474 | 319.9566 | 3.1254 | 1.0762 | 2.0492 | 0.34433 |  |  |  | 10.7048 | 0.69755 | 0.55152 | 4.5837 | 5.2827 | 0.18788 | 0.034513 | 0.0066061 | 194.488 | -125.0317 | 10095.3502 | 0.41143 | 0.34286 |  |  | 754.292 | 3.4378 | 0.014597 | 0.0015209 | 513.8333 |  | 7.986 | 525273.1678 | 536.1228 | 85.32 | 0.13729 | 13.7293 | 79 | -50 |  | 0.62478 | 0.15971 | 79 | 0.474 | 0.395 | 80.58 | 4.74 | 16 | 8.535 | 24.535 | 0.3476 | 175.0897 | 10.2994 | 1.0299 | 14.5908 | 170 | 30.6814 | 0.95879 | 1.7974 | 350 | 350 | 31.8053 | 1.8632 | 0.48972 | 0.7811 | 1927.6046 | 0.086065 | 31.2264 | 31.2264 | 14.4541 | 474 | 350 | 474 | 350 | 2.8571 | 0.97582 | 1.8813 | 0.34154 | 0.27208 | 3.2121 | 15.1597 | 10.5361 | 0.69083 | 0.5462 | 4.4404 | 7.3741 | 0.07 | 0.042138 | 0.0072 | 77.2 |  | 11933.8124 | 0.3318 | 0.34286 |  |  | 674.66 | 3.3303 | 0.014317 | 0.0014917 | 624.3723 |  | 8.532 | 636250.3718 | 648.8588 | 85.32 | 0.11621 | 11.6211 | 79 | -50
|  | 80 | 0.48 | 0.4 | 81.6 | 4.8 | 14.6719 | 8.5434 | 23.2153 |  | 0.36801 | 169.9798 | 9.9988 | 0.99988 | 14.165 | 170 | 32.0038 | 1.0906 | 1.873 | 350 | 316.0887 | 30.8535 | 1.8057 | 0.4604 | 0.78033 | 1953.9173 | 0.085981 | 31.4234 | 32.0038 | 15.03 | 480 | 316.0887 | 480 | 316.0887 | 3.1637 | 1.0906 | 2.073 | 0.34474 |  |  |  | 10.8489 | 0.70631 | 0.55844 | 4.708 | 5.2841 | 0.18551 | 0.034071 | 0.0066024 | 192.1077 | -95.2409 | 10218.2242 | 0.41664 | 0.3472 |  |  | 763.84 | 3.531 | 0.014966 | 0.0015593 | 514.6319 |  | 8.0938 | 526273.2351 | 537.2553 | 86.4 | 0.13854 | 13.8538 | 80 | -50 |  | 0.62872 | 0.16072 | 80 | 0.48 | 0.4 | 81.6 | 4.8 | 16 | 8.535 | 24.535 | 0.3476 | 175.0897 | 10.2994 | 1.0299 | 14.5908 | 170 | 31.0698 | 0.97093 | 1.8201 | 350 | 350 | 31.8053 | 1.8632 | 0.48972 | 0.7811 | 1952.0047 | 0.086065 | 31.4234 | 31.4234 | 14.6 | 480 | 350 | 480 | 350 | 2.8571 | 0.98198 | 1.8752 | 0.34369 | 0.27727 | 3.2733 | 15.3013 | 10.636 | 0.69405 | 0.54875 | 4.525 | 7.4206 | 0.07 | 0.042138 | 0.0072 | 77.2 |  | 12064.9145 | 0.336 | 0.3472 |  |  | 683.2 | 3.3937 | 0.014451 | 0.0015056 | 634.2672 |  | 8.64 | 646316.8433 | 659.065 | 86.4 | 0.1159 | 11.5901 | 80 | -50
|  | 81 | 0.486 | 0.405 | 82.62 | 4.86 | 14.6637 | 8.5434 | 23.2071 |  | 0.36814 | 169.9451 | 9.9968 | 0.99968 | 14.1621 | 170 | 32.4105 | 1.1051 | 1.8968 | 350 | 312.3109 | 30.8472 | 1.8053 | 0.46021 | 0.78033 | 1978.3534 | 0.085981 | 31.6192 | 32.4105 | 15.3312 | 486 | 312.3109 | 486 | 312.3109 | 3.2019 | 1.1051 | 2.0968 | 0.34514 |  |  |  | 10.9932 | 0.71506 | 0.56536 | 4.834 | 5.2854 | 0.18318 | 0.03364 | 0.0065986 | 189.7835 | -77.1261 | 10342.8195 | 0.42185 | 0.35154 |  |  | 773.388 | 3.6255 | 0.015339 | 0.0015982 | 515.4076 |  | 8.2016 | 527251.6373 | 538.3678 | 87.48 | 0.13978 | 13.9778 | 81 | -50 |  | 0.63264 | 0.16172 | 81 | 0.486 | 0.405 | 82.62 | 4.86 | 16 | 8.535 | 24.535 | 0.3476 | 175.0897 | 10.2994 | 1.0299 | 14.5908 | 170 | 31.4582 | 0.98307 | 1.8429 | 350 | 350 | 31.8053 | 1.8632 | 0.48972 | 0.7811 | 1976.4048 | 0.086065 | 31.6192 | 31.6192 | 14.7451 | 486 | 350 | 486 | 350 | 2.8571 | 0.9881 | 1.869 | 0.34583 | 0.28248 | 3.3348 | 15.442 | 10.7355 | 0.69724 | 0.55127 | 4.6101 | 7.4668 | 0.07 | 0.042138 | 0.0072 | 77.2 |  | 12196.2569 | 0.3402 | 0.35154 |  |  | 691.74 | 3.4576 | 0.014584 | 0.0015195 | 644.193 |  | 8.748 | 656414.6821 | 669.3027 | 87.48 | 0.11559 | 11.5595 | 81 | -50
|  | 82 | 0.492 | 0.41 | 83.64 | 4.92 | 14.6546 | 8.5435 | 23.198 |  | 0.36828 | 169.907 | 9.9945 | 0.99945 | 14.1589 | 170 | 32.818 | 1.1197 | 1.9206 | 350 | 308.6075 | 30.8403 | 1.8049 | 0.46 | 0.78032 | 2002.7909 | 0.08598 | 31.8137 | 32.818 | 15.633 | 492 | 308.6075 | 492 | 308.6075 | 3.2404 | 1.1197 | 2.1206 | 0.34555 |  |  |  | 11.138 | 0.72383 | 0.57229 | 4.9622 | 5.2863 | 0.1809 | 0.033215 | 0.0065946 | 187.495 | -64.9158 | 10469.2352 | 0.42706 | 0.35588 |  |  | 782.936 | 3.7217 | 0.015718 | 0.0016376 | 516.1368 |  | 8.3094 | 528185.1741 | 539.4373 | 88.56 | 0.14102 | 14.102 | 82 | -50 |  | 0.63612 | 0.16261 | 82 | 0.492 | 0.41 | 83.64 | 4.92 | 16 | 8.535 | 24.535 | 0.3476 | 175.0897 | 10.2994 | 1.0299 | 14.5908 | 170 | 31.8465 | 0.9952 | 1.8656 | 350 | 349.5467 | 31.8053 | 1.8632 | 0.48972 | 0.7811 | 2000.8048 | 0.086065 | 31.8137 | 31.8465 | 14.9135 | 492 | 349.5467 | 492 | 349.5467 | 2.8608 | 0.9952 | 1.8656 | 0.34787 | 0.28802 | 3.4003 | 15.6042 | 10.8445 | 0.70116 | 0.55437 | 4.7041 | 7.5108 | 0.069909 | 0.042083 | 0.0072 | 77.1093 |  | 12334.1374 | 0.3444 | 0.35588 |  |  | 700.28 | 3.5281 | 0.014749 | 0.0015366 | 653.7152 |  | 8.8628 | 666122.4058 | 679.1568 | 88.56 | 0.11536 | 11.5355 | 82 | -50
|  | 83 | 0.498 | 0.415 | 84.66 | 4.98 | 14.6382 | 8.5436 | 23.1817 |  | 0.36855 | 169.8382 | 9.9905 | 0.99905 | 14.1532 | 170 | 33.2316 | 1.1351 | 1.9448 | 350 | 304.8842 | 30.8278 | 1.8041 | 0.45962 | 0.78031 | 2027.2397 | 0.085979 | 32.0071 | 33.2316 | 15.9395 | 498 | 304.8842 | 498 | 304.8842 | 3.2799 | 1.1351 | 2.1448 | 0.34607 |  |  |  | 11.2869 | 0.73266 | 0.57927 | 5.0958 | 5.2846 | 0.17852 | 0.032769 | 0.0065872 | 185.1049 | -55.9357 | 10598.3039 | 0.43226 | 0.36022 |  |  | 792.484 | 3.8218 | 0.016104 | 0.0016778 | 516.638 |  | 8.4174 | 528895.0008 | 540.2858 | 89.64 | 0.1423 | 14.2302 | 83 | -50 |  | 0.63612 | 0.16261 | 83 | 0.498 | 0.415 | 84.66 | 4.98 | 16 | 8.535 | 24.535 | 0.3476 | 175.0897 | 10.2994 | 1.0299 | 14.5908 | 170 | 32.2349 | 1.0073 | 1.8884 | 350 | 345.3353 | 31.8053 | 1.8632 | 0.48972 | 0.7811 | 2025.2049 | 0.086065 | 32.0071 | 32.2349 | 15.2012 | 498 | 345.3353 | 498 | 345.3353 | 2.8957 | 1.0073 | 1.8884 | 0.34787 | 0.29509 | 3.4837 | 15.9872 | 10.9768 | 0.70971 | 0.56113 | 4.8196 | 7.5108 | 0.069067 | 0.041576 | 0.0072 | 76.2671 |  | 12448.2229 | 0.3486 | 0.36022 |  |  | 708.82 | 3.6147 | 0.015111 | 0.0015743 | 653.7152 |  | 8.9709 | 666317.4642 | 679.4745 | 89.64 | 0.11655 | 11.655 | 83 | -50
|  | 84 | 0.504 | 0.42 | 85.68 | 5.04 | 14.6218 | 8.5437 | 23.1654 |  | 0.36881 | 169.7693 | 9.9864 | 0.99864 | 14.1474 | 170 | 33.6457 | 1.1505 | 1.969 | 350 | 301.2436 | 30.8153 | 1.8034 | 0.45924 | 0.7803 | 2051.6891 | 0.085978 | 32.1994 | 33.6457 | 16.2462 | 504 | 301.2436 | 504 | 301.2436 | 3.3196 | 1.1505 | 2.169 | 0.34659 |  |  |  | 11.4361 | 0.74149 | 0.58626 | 5.2314 | 5.2829 | 0.17619 | 0.032332 | 0.0065798 | 182.7682 | -49.2201 | 10729.325 | 0.43747 | 0.36456 |  |  | 802.032 | 3.9235 | 0.016494 | 0.0017185 | 517.1151 |  | 8.5254 | 529582.2723 | 541.1136 | 90.72 | 0.14358 | 14.3582 | 84 | -50 |  | 0.63612 | 0.16261 | 84 | 0.504 | 0.42 | 85.68 | 5.04 | 16 | 8.535 | 24.535 | 0.3476 | 175.0897 | 10.2994 | 1.0299 | 14.5908 | 170 | 32.6233 | 1.0195 | 1.9111 | 350 | 341.2241 | 31.8053 | 1.8632 | 0.48972 | 0.7811 | 2049.6049 | 0.086065 | 32.1994 | 32.6233 | 15.4889 | 504 | 341.2241 | 504 | 341.2241 | 2.9306 | 1.0195 | 1.9111 | 0.34787 | 0.30225 | 3.5682 | 16.3747 | 11.109 | 0.71826 | 0.56789 | 4.9364 | 7.5108 | 0.068245 | 0.041081 | 0.0072 | 75.4448 |  | 12563.7398 | 0.3528 | 0.36456 |  |  | 717.36 | 3.7023 | 0.015477 | 0.0016125 | 653.7152 |  | 9.0789 | 666513.5768 | 679.7947 | 90.72 | 0.11774 | 11.7739 | 84 | -50
|  | 85 | 0.51 | 0.425 | 86.7 | 5.1 | 14.6053 | 8.5438 | 23.1491 |  | 0.36908 | 169.7003 | 9.9824 | 0.99824 | 14.1417 | 170 | 34.0601 | 1.166 | 1.9933 | 350 | 297.683 | 30.8027 | 1.8026 | 0.45886 | 0.78029 | 2076.1391 | 0.085977 | 32.3905 | 34.0601 | 16.5531 | 510 | 297.683 | 510 | 297.683 | 3.3593 | 1.166 | 2.1933 | 0.3471 |  |  |  | 11.5855 | 0.75033 | 0.59325 | 5.3689 | 5.281 | 0.17391 | 0.031905 | 0.0065724 | 180.4829 | -44.0095 | 10862.3086 | 0.44268 | 0.3689 |  |  | 811.58 | 4.0267 | 0.01689 | 0.0017597 | 517.5689 |  | 8.6335 | 530247.731 | 541.9216 | 91.8 | 0.14486 | 14.4859 | 85 | -50 |  | 0.63612 | 0.16261 | 85 | 0.51 | 0.425 | 86.7 | 5.1 | 16 | 8.535 | 24.535 | 0.3476 | 175.0897 | 10.2994 | 1.0299 | 14.5908 | 170 | 33.0117 | 1.0316 | 1.9339 | 350 | 337.2097 | 31.8053 | 1.8632 | 0.48972 | 0.7811 | 2074.005 | 0.086065 | 32.3905 | 33.0117 | 15.7765 | 510 | 337.2097 | 510 | 337.2097 | 2.9655 | 1.0316 | 1.9339 | 0.34787 | 0.30948 | 3.6536 | 16.7669 | 11.2413 | 0.72681 | 0.57465 | 5.0546 | 7.5108 | 0.067442 | 0.040598 | 0.0072 | 74.6419 |  | 12680.6869 | 0.357 | 0.3689 |  |  | 725.9 | 3.791 | 0.015848 | 0.0016511 | 653.7152 |  | 9.187 | 666710.7437 | 680.1173 | 91.8 | 0.11892 | 11.8925 | 85 | -50
|  | 86 | 0.516 | 0.43 | 87.72 | 5.16 | 14.5889 | 8.5439 | 23.1328 |  | 0.36934 | 169.6312 | 9.9783 | 0.99783 | 14.1359 | 170 | 34.4748 | 1.1815 | 2.0175 | 350 | 294.1997 | 30.7902 | 1.8019 | 0.45848 | 0.78029 | 2100.5896 | 0.085976 | 32.5804 | 34.4748 | 16.8603 | 516 | 294.1997 | 516 | 294.1997 | 3.3991 | 1.1815 | 2.2175 | 0.34761 |  |  |  | 11.7351 | 0.75917 | 0.60024 | 5.5085 | 5.279 | 0.17168 | 0.031487 | 0.006565 | 178.2475 | -39.8499 | 10997.2652 | 0.44789 | 0.37324 |  |  | 821.128 | 4.1314 | 0.01729 | 0.0018014 | 518.0001 |  | 8.7415 | 530892.0893 | 542.7105 | 92.88 | 0.14613 | 14.6132 | 86 | -50 |  | 0.63612 | 0.16261 | 86 | 0.516 | 0.43 | 87.72 | 5.16 | 16 | 8.535 | 24.535 | 0.3476 | 175.0897 | 10.2994 | 1.0299 | 14.5908 | 170 | 33.4 | 1.0438 | 1.9567 | 350 | 333.2887 | 31.8053 | 1.8632 | 0.48972 | 0.7811 | 2098.4051 | 0.086065 | 32.5804 | 33.4 | 16.0642 | 516 | 333.2887 | 516 | 333.2887 | 3.0004 | 1.0438 | 1.9567 | 0.34787 | 0.31681 | 3.7401 | 17.1637 | 11.3735 | 0.73536 | 0.58141 | 5.1743 | 7.5108 | 0.066658 | 0.040126 | 0.0072 | 73.8577 |  | 12799.0631 | 0.3612 | 0.37324 |  |  | 734.44 | 3.8807 | 0.016223 | 0.0016902 | 653.7152 |  | 9.2951 | 666908.9648 | 680.4425 | 92.88 | 0.12011 | 12.0105 | 86 | -50
|  | 87 | 0.522 | 0.435 | 88.74 | 5.22 | 14.5725 | 8.544 | 23.1165 |  | 0.36961 | 169.5619 | 9.9742 | 0.99742 | 14.1302 | 170 | 34.8899 | 1.1971 | 2.0418 | 350 | 290.7913 | 30.7776 | 1.8011 | 0.4581 | 0.78028 | 2125.0408 | 0.085975 | 32.7693 | 34.8899 | 17.1678 | 522 | 290.7913 | 522 | 290.7913 | 3.4389 | 1.1971 | 2.2418 | 0.34811 |  |  |  | 11.8849 | 0.76802 | 0.60723 | 5.6501 | 5.277 | 0.1695 | 0.031078 | 0.0065576 | 176.0602 | -36.4531 | 11134.2051 | 0.4531 | 0.37758 |  |  | 830.676 | 4.2376 | 0.017696 | 0.0018436 | 518.4094 |  | 8.8495 | 531516.0307 | 543.4809 | 93.96 | 0.1474 | 14.7402 | 87 | -50 |  | 0.63612 | 0.16261 | 87 | 0.522 | 0.435 | 88.74 | 5.22 | 16 | 8.535 | 24.535 | 0.3476 | 175.0897 | 10.2994 | 1.0299 | 14.5908 | 170 | 33.7884 | 1.0559 | 1.9794 | 350 | 329.4578 | 31.8053 | 1.8632 | 0.48972 | 0.7811 | 2122.8051 | 0.086065 | 32.7693 | 33.7884 | 16.3519 | 522 | 329.4578 | 522 | 329.4578 | 3.0353 | 1.0559 | 1.9794 | 0.34787 | 0.32422 | 3.8276 | 17.5652 | 11.5058 | 0.74391 | 0.58817 | 5.2953 | 7.5108 | 0.065892 | 0.039664 | 0.0072 | 73.0916 |  | 12918.8674 | 0.3654 | 0.37758 |  |  | 742.98 | 3.9715 | 0.016602 | 0.0017297 | 653.7152 |  | 9.4032 | 667108.2402 | 680.7701 | 93.96 | 0.12128 | 12.1281 | 87 | -50
|  | 88 | 0.528 | 0.44 | 89.76 | 5.28 | 14.5561 | 8.5441 | 23.1002 |  | 0.36987 | 169.4926 | 9.9702 | 0.99702 | 14.1244 | 170 | 35.3054 | 1.2127 | 2.0661 | 350 | 287.4553 | 30.765 | 1.8004 | 0.45772 | 0.78027 | 2149.4926 | 0.085974 | 32.9571 | 35.3054 | 17.4756 | 528 | 287.4553 | 528 | 287.4553 | 3.4788 | 1.2127 | 2.2661 | 0.34861 |  |  |  | 12.035 | 0.77687 | 0.61423 | 5.7937 | 5.2748 | 0.16737 | 0.030678 | 0.0065503 | 173.9196 | -33.6275 | 11273.1385 | 0.4583 | 0.38192 |  |  | 840.224 | 4.3453 | 0.018106 | 0.0018864 | 518.7973 |  | 8.9576 | 532120.2114 | 544.2336 | 95.04 | 0.14867 | 14.8669 | 88 | -50 |  | 0.63612 | 0.16261 | 88 | 0.528 | 0.44 | 89.76 | 5.28 | 16 | 8.535 | 24.535 | 0.3476 | 175.0897 | 10.2994 | 1.0299 | 14.5908 | 170 | 34.1768 | 1.068 | 2.0022 | 350 | 325.714 | 31.8053 | 1.8632 | 0.48972 | 0.7811 | 2147.2052 | 0.086065 | 32.9571 | 34.1768 | 16.6396 | 528 | 325.714 | 528 | 325.714 | 3.0702 | 1.068 | 2.0022 | 0.34787 | 0.33172 | 3.9161 | 17.9713 | 11.638 | 0.75246 | 0.59493 | 5.4177 | 7.5108 | 0.065143 | 0.039214 | 0.0072 | 72.3428 |  | 13040.0988 | 0.3696 | 0.38192 |  |  | 751.52 | 4.0633 | 0.016986 | 0.0017697 | 653.7152 |  | 9.5113 | 667308.5698 | 681.1002 | 95.04 | 0.12245 | 12.2452 | 88 | -50
|  | 89 | 0.534 | 0.445 | 90.78 | 5.34 | 14.5397 | 8.5442 | 23.0839 |  | 0.37014 | 169.4232 | 9.9661 | 0.99661 | 14.1186 | 170 | 35.7212 | 1.2284 | 2.0904 | 350 | 284.1895 | 30.7524 | 1.7996 | 0.45734 | 0.78026 | 2173.9449 | 0.085973 | 33.1438 | 35.7212 | 17.7836 | 534 | 284.1895 | 534 | 284.1895 | 3.5188 | 1.2284 | 2.2904 | 0.3491 |  |  |  | 12.1854 | 0.78572 | 0.62123 | 5.9394 | 5.2726 | 0.16528 | 0.030287 | 0.0065429 | 171.8242 | -31.2407 | 11414.0759 | 0.46351 | 0.38626 |  |  | 849.772 | 4.4545 | 0.018521 | 0.0019296 | 519.1646 |  | 9.0657 | 532705.2619 | 544.9691 | 96.12 | 0.14993 | 14.9932 | 89 | -50 |  | 0.63612 | 0.16261 | 89 | 0.534 | 0.445 | 90.78 | 5.34 | 16 | 8.535 | 24.535 | 0.3476 | 175.0897 | 10.2994 | 1.0299 | 14.5908 | 170 | 34.5651 | 1.0802 | 2.0249 | 350 | 322.0543 | 31.8053 | 1.8632 | 0.48972 | 0.7811 | 2171.6052 | 0.086065 | 33.1438 | 34.5651 | 16.9273 | 534 | 322.0543 | 534 | 322.0543 | 3.1051 | 1.0802 | 2.0249 | 0.34787 | 0.3393 | 4.0056 | 18.3821 | 11.7703 | 0.76101 | 0.60169 | 5.5416 | 7.5108 | 0.064411 | 0.038773 | 0.0072 | 71.6109 |  | 13162.7563 | 0.3738 | 0.38626 |  |  | 760.06 | 4.1562 | 0.017374 | 0.0018101 | 653.7152 |  | 9.6194 | 667509.9537 | 681.4328 | 96.12 | 0.12362 | 12.3619 | 89 | -50
|  | 90 | 0.54 | 0.45 | 91.8 | 5.4 | 14.5233 | 8.5443 | 23.0676 |  | 0.3704 | 169.3537 | 9.962 | 0.9962 | 14.1128 | 170 | 36.1374 | 1.2441 | 2.1147 | 350 | 280.9916 | 30.7398 | 1.7989 | 0.45696 | 0.78025 | 2198.3978 | 0.085972 | 33.3295 | 36.1374 | 18.0919 | 540 | 280.9916 | 540 | 280.9916 | 3.5588 | 1.2441 | 2.3147 | 0.34959 |  |  |  | 12.336 | 0.79458 | 0.62823 | 6.0871 | 5.2703 | 0.16324 | 0.029904 | 0.0065355 | 169.7726 | -29.1984 | 11557.0274 | 0.46872 | 0.3906 |  |  | 859.32 | 4.5653 | 0.018941 | 0.0019734 | 519.5118 |  | 9.1738 | 533271.7876 | 545.6881 | 97.2 | 0.15119 | 15.1193 | 90 | -50 |  | 0.63612 | 0.16261 | 90 | 0.54 | 0.45 | 91.8 | 5.4 | 16 | 8.535 | 24.535 | 0.3476 | 175.0897 | 10.2994 | 1.0299 | 14.5908 | 170 | 34.9535 | 1.0923 | 2.0477 | 350 | 318.4759 | 31.8053 | 1.8632 | 0.48972 | 0.7811 | 2196.0053 | 0.086065 | 33.3295 | 34.9535 | 17.215 | 540 | 318.4759 | 540 | 318.4759 | 3.14 | 1.0923 | 2.0477 | 0.34787 | 0.34697 | 4.0961 | 18.7975 | 11.9025 | 0.76956 | 0.60845 | 5.6668 | 7.5108 | 0.063695 | 0.038342 | 0.0072 | 70.8952 |  | 13286.8392 | 0.378 | 0.3906 |  |  | 768.6 | 4.2501 | 0.017767 | 0.0018511 | 653.7152 |  | 9.7274 | 667712.3918 | 681.7678 | 97.2 | 0.12478 | 12.4781 | 90 | -50
|  | 91 | 0.546 | 0.455 | 92.82 | 5.46 | 14.5069 | 8.5444 | 23.0513 |  | 0.37067 | 169.284 | 9.9579 | 0.99579 | 14.107 | 170 | 36.5539 | 1.2599 | 2.1391 | 350 | 277.8596 | 30.7272 | 1.7981 | 0.45658 | 0.78024 | 2222.8513 | 0.085971 | 33.5142 | 36.5539 | 18.4005 | 546 | 277.8596 | 546 | 277.8596 | 3.5989 | 1.2599 | 2.3391 | 0.35007 |  |  |  | 12.4868 | 0.80344 | 0.63523 | 6.2368 | 5.2679 | 0.16124 | 0.029529 | 0.0065281 | 167.7634 | -27.4312 | 11702.0036 | 0.47393 | 0.39494 |  |  | 868.868 | 4.6776 | 0.019365 | 0.0020176 | 519.8395 |  | 9.2818 | 533820.3709 | 546.3912 | 98.28 | 0.15245 | 15.245 | 91 | -50 |  | 0.63612 | 0.16261 | 91 | 0.546 | 0.455 | 92.82 | 5.46 | 16 | 8.535 | 24.535 | 0.3476 | 175.0897 | 10.2994 | 1.0299 | 14.5908 | 170 | 35.3419 | 1.1044 | 2.0704 | 350 | 314.9761 | 31.8053 | 1.8632 | 0.48972 | 0.7811 | 2220.4054 | 0.086065 | 33.5142 | 35.3419 | 17.5026 | 546 | 314.9761 | 546 | 314.9761 | 3.1748 | 1.1044 | 2.0704 | 0.34787 | 0.35472 | 4.1876 | 19.2175 | 12.0348 | 0.77811 | 0.61521 | 5.7934 | 7.5108 | 0.062995 | 0.037921 | 0.0072 | 70.1952 |  | 13412.3464 | 0.3822 | 0.39494 |  |  | 777.14 | 4.3451 | 0.018164 | 0.0018924 | 653.7152 |  | 9.8355 | 667915.8842 | 682.1054 | 98.28 | 0.12594 | 12.5938 | 91 | -50
|  | 92 | 0.552 | 0.46 | 93.84 | 5.52 | 14.4905 | 8.5445 | 23.035 |  | 0.37094 | 169.2143 | 9.9538 | 0.99538 | 14.1012 | 170 | 36.9709 | 1.2757 | 2.1634 | 350 | 274.7914 | 30.7145 | 1.7973 | 0.4562 | 0.78023 | 2247.3055 | 0.08597 | 33.6978 | 36.9709 | 18.7093 | 552 | 274.7914 | 552 | 274.7914 | 3.6391 | 1.2757 | 2.3634 | 0.35055 |  |  |  | 12.6379 | 0.8123 | 0.64224 | 6.3886 | 5.2654 | 0.15927 | 0.029161 | 0.0065207 | 165.7953 | -25.8875 | 11849.0147 | 0.47914 | 0.39928 |  |  | 878.416 | 4.7915 | 0.019795 | 0.0020624 | 520.1483 |  | 9.3899 | 534351.5715 | 547.079 | 99.36 | 0.1537 | 15.3704 | 92 | -50 |  | 0.63612 | 0.16261 | 92 | 0.552 | 0.46 | 93.84 | 5.52 | 16 | 8.535 | 24.535 | 0.3476 | 175.0897 | 10.2994 | 1.0299 | 14.5908 | 170 | 35.7303 | 1.1166 | 2.0932 | 350 | 311.5525 | 31.8053 | 1.8632 | 0.48972 | 0.7811 | 2244.8054 | 0.086065 | 33.6978 | 35.7303 | 17.7903 | 552 | 311.5525 | 552 | 311.5525 | 3.2097 | 1.1166 | 2.0932 | 0.34787 | 0.36256 | 4.2802 | 19.6422 | 12.167 | 0.78666 | 0.62197 | 5.9215 | 7.5108 | 0.06231 | 0.037509 | 0.0072 | 69.5105 |  | 13539.2772 | 0.3864 | 0.39928 |  |  | 785.68 | 4.4411 | 0.018565 | 0.0019342 | 653.7152 |  | 9.9436 | 668120.4308 | 682.4454 | 99.36 | 0.12709 | 12.709 | 92 | -50
|  | 93 | 0.558 | 0.465 | 94.86 | 5.58 | 14.4741 | 8.5446 | 23.0187 |  | 0.3712 | 169.1445 | 9.9497 | 0.99497 | 14.0954 | 170 | 37.3882 | 1.2916 | 2.1878 | 350 | 271.7852 | 30.7019 | 1.7966 | 0.45582 | 0.78022 | 2271.7602 | 0.085969 | 33.8805 | 37.3882 | 19.0184 | 558 | 271.7852 | 558 | 271.7852 | 3.6794 | 1.2916 | 2.3878 | 0.35103 |  |  |  | 12.7892 | 0.82117 | 0.64925 | 6.5425 | 5.2629 | 0.15735 | 0.028802 | 0.0065133 | 163.867 | -24.5276 | 11998.0711 | 0.48434 | 0.40362 |  |  | 887.964 | 4.9069 | 0.02023 | 0.0021077 | 520.4387 |  | 9.498 | 534865.9282 | 547.752 | 100.44 | 0.15495 | 15.4954 | 93 | -50 |  | 0.63612 | 0.16261 | 93 | 0.558 | 0.465 | 94.86 | 5.58 | 16 | 8.535 | 24.535 | 0.3476 | 175.0897 | 10.2994 | 1.0299 | 14.5908 | 170 | 36.1186 | 1.1287 | 2.1159 | 350 | 308.2025 | 31.8053 | 1.8632 | 0.48972 | 0.7811 | 2269.2055 | 0.086065 | 33.8805 | 36.1186 | 18.078 | 558 | 308.2025 | 558 | 308.2025 | 3.2446 | 1.1287 | 2.1159 | 0.34787 | 0.37048 | 4.3737 | 20.0716 | 12.2993 | 0.79521 | 0.62873 | 6.0509 | 7.5108 | 0.06164 | 0.037105 | 0.0072 | 68.8405 |  | 13667.6309 | 0.3906 | 0.40362 |  |  | 794.22 | 4.5382 | 0.018971 | 0.0019765 | 653.7152 |  | 10.0517 | 668326.0317 | 682.7879 | 100.44 | 0.12824 | 12.8239 | 93 | -50
|  | 94 | 0.564 | 0.47 | 95.88 | 5.64 | 14.4577 | 8.5447 | 23.0024 |  | 0.37147 | 169.0745 | 9.9456 | 0.99456 | 14.0895 | 170 | 37.8058 | 1.3075 | 2.2122 | 350 | 268.8389 | 30.6892 | 1.7958 | 0.45544 | 0.78021 | 2296.2155 | 0.085968 | 34.0621 | 37.8058 | 19.3278 | 564 | 268.8389 | 564 | 268.8389 | 3.7197 | 1.3075 | 2.4122 | 0.3515 |  |  |  | 12.9407 | 0.83004 | 0.65627 | 6.6985 | 5.2602 | 0.15547 | 0.028449 | 0.006506 | 161.9774 | -23.3208 | 12149.1833 | 0.48955 | 0.40796 |  |  | 897.512 | 5.0239 | 0.020669 | 0.0021534 | 520.7111 |  | 9.6061 | 535363.9594 | 548.4107 | 101.52 | 0.1562 | 15.6201 | 94 | -50 |  | 0.63612 | 0.16261 | 94 | 0.564 | 0.47 | 95.88 | 5.64 | 16 | 8.535 | 24.535 | 0.3476 | 175.0897 | 10.2994 | 1.0299 | 14.5908 | 170 | 36.507 | 1.1408 | 2.1387 | 350 | 304.9237 | 31.8053 | 1.8632 | 0.48972 | 0.7811 | 2293.6055 | 0.086065 | 34.0621 | 36.507 | 18.3657 | 564 | 304.9237 | 564 | 304.9237 | 3.2795 | 1.1408 | 2.1387 | 0.34787 | 0.37849 | 4.4683 | 20.5055 | 12.4315 | 0.80376 | 0.63549 | 6.1817 | 7.5108 | 0.060985 | 0.036711 | 0.0072 | 68.1847 |  | 13797.4065 | 0.3948 | 0.40796 |  |  | 802.76 | 4.6363 | 0.019381 | 0.0020192 | 653.7152 |  | 10.1598 | 668532.6869 | 683.1329 | 101.52 | 0.12938 | 12.9382 | 94 | -50
|  | 95 | 0.57 | 0.475 | 96.9 | 5.7 | 14.4413 | 8.5448 | 22.9861 |  | 0.37174 | 169.0045 | 9.9414 | 0.99414 | 14.0837 | 170 | 38.2238 | 1.3234 | 2.2367 | 350 | 265.9509 | 30.6764 | 1.795 | 0.45505 | 0.7802 | 2320.6713 | 0.085967 | 34.2428 | 38.2238 | 19.6374 | 570 | 265.9509 | 570 | 265.9509 | 3.7601 | 1.3234 | 2.4367 | 0.35197 |  |  |  | 13.0925 | 0.83892 | 0.66328 | 6.8566 | 5.2575 | 0.15363 | 0.028104 | 0.0064986 | 160.1253 | -22.2428 | 12302.3615 | 0.49476 | 0.4123 |  |  | 907.06 | 5.1424 | 0.021113 | 0.0021997 | 520.9661 |  | 9.7143 | 535846.1642 | 549.0556 | 102.6 | 0.15745 | 15.7445 | 95 | -50 |  | 0.63612 | 0.16261 | 95 | 0.57 | 0.475 | 96.9 | 5.7 | 16 | 8.535 | 24.535 | 0.3476 | 175.0897 | 10.2994 | 1.0299 | 14.5908 | 170 | 36.8954 | 1.153 | 2.1614 | 350 | 301.714 | 31.8053 | 1.8632 | 0.48972 | 0.7811 | 2318.0056 | 0.086065 | 34.2428 | 36.8954 | 18.6534 | 570 | 301.714 | 570 | 301.714 | 3.3144 | 1.153 | 2.1614 | 0.34787 | 0.38659 | 4.5639 | 20.9441 | 12.5638 | 0.81232 | 0.64225 | 6.3139 | 7.5108 | 0.060343 | 0.036324 | 0.0072 | 67.5428 |  | 13928.6035 | 0.399 | 0.4123 |  |  | 811.3 | 4.7355 | 0.019796 | 0.0020624 | 653.7152 |  | 10.2678 | 668740.3963 | 683.4803 | 102.6 | 0.13052 | 13.0521 | 95 | -50
|  | 96 | 0.576 | 0.48 | 97.92 | 5.76 | 14.4249 | 8.5449 | 22.9698 |  | 0.37201 | 168.9343 | 9.9373 | 0.99373 | 14.0779 | 170 | 38.6422 | 1.3394 | 2.2611 | 350 | 263.1194 | 30.6637 | 1.7943 | 0.45467 | 0.78019 | 2345.1278 | 0.085965 | 34.4226 | 38.6422 | 19.9473 | 576 | 263.1194 | 576 | 263.1194 | 3.8006 | 1.3394 | 2.4611 | 0.35243 |  |  |  | 13.2446 | 0.8478 | 0.6703 | 7.0168 | 5.2548 | 0.15182 | 0.027765 | 0.0064912 | 158.3097 | -21.2743 | 12457.6162 | 0.49997 | 0.41664 |  |  | 916.608 | 5.2626 | 0.021563 | 0.0022465 | 521.2042 |  | 9.8224 | 536313.0233 | 549.6872 | 103.68 | 0.15869 | 15.8686 | 96 | -50 |  | 0.63612 | 0.16261 | 96 | 0.576 | 0.48 | 97.92 | 5.76 | 16 | 8.535 | 24.535 | 0.3476 | 175.0897 | 10.2994 | 1.0299 | 14.5908 | 170 | 37.2838 | 1.1651 | 2.1842 | 350 | 298.5711 | 31.8053 | 1.8632 | 0.48972 | 0.7811 | 2342.4056 | 0.086065 | 34.4226 | 37.2838 | 18.9411 | 576 | 298.5711 | 576 | 298.5711 | 3.3493 | 1.1651 | 2.1842 | 0.34787 | 0.39477 | 4.6605 | 21.3874 | 12.696 | 0.82087 | 0.64901 | 6.4476 | 7.5108 | 0.059714 | 0.035946 | 0.0072 | 66.9142 |  | 14061.2212 | 0.4032 | 0.41664 |  |  | 819.84 | 4.8357 | 0.020215 | 0.0021061 | 653.7152 |  | 10.3759 | 668949.1599 | 683.8302 | 103.68 | 0.13166 | 13.1655 | 96 | -50
|  | 97 | 0.582 | 0.485 | 98.94 | 5.82 | 14.4085 | 8.545 | 22.9535 |  | 0.37228 | 168.8641 | 9.9332 | 0.99332 | 14.072 | 170 | 39.061 | 1.3555 | 2.2856 | 350 | 260.3428 | 30.651 | 1.7935 | 0.45429 | 0.78018 | 2369.5849 | 0.085964 | 34.6014 | 39.061 | 20.2575 | 582 | 260.3428 | 582 | 260.3428 | 3.8411 | 1.3555 | 2.4856 | 0.35289 |  |  |  | 13.3969 | 0.85668 | 0.67733 | 7.1791 | 5.2519 | 0.15005 | 0.027433 | 0.0064838 | 156.5293 | -20.3995 | 12614.958 | 0.50518 | 0.42098 |  |  | 926.156 | 5.3843 | 0.022017 | 0.0022939 | 521.4259 |  | 9.9305 | 536765 | 550.3061 | 104.76 | 0.15992 | 15.9923 | 97 | -50 |  | 0.63612 | 0.16261 | 97 | 0.582 | 0.485 | 98.94 | 5.82 | 16 | 8.535 | 24.535 | 0.3476 | 175.0897 | 10.2994 | 1.0299 | 14.5908 | 170 | 37.6721 | 1.1773 | 2.2069 | 350 | 295.4931 | 31.8053 | 1.8632 | 0.48972 | 0.7811 | 2366.8057 | 0.086065 | 34.6014 | 37.6721 | 19.2287 | 582 | 295.4931 | 582 | 295.4931 | 3.3842 | 1.1773 | 2.2069 | 0.34787 | 0.40304 | 4.7581 | 21.8353 | 12.8283 | 0.82942 | 0.65577 | 6.5826 | 7.5108 | 0.059099 | 0.035575 | 0.0072 | 66.2986 |  | 14195.2588 | 0.4074 | 0.42098 |  |  | 828.38 | 4.9369 | 0.020638 | 0.0021502 | 653.7152 |  | 10.484 | 669158.9778 | 684.1826 | 104.76 | 0.13279 | 13.2785 | 97 | -50
|  | 98 | 0.588 | 0.49 | 99.96 | 5.88 | 14.392 | 8.5451 | 22.9372 |  | 0.37254 | 168.7937 | 9.929 | 0.9929 | 14.0661 | 170 | 39.4801 | 1.3716 | 2.3101 | 350 | 257.6195 | 30.6382 | 1.7927 | 0.4539 | 0.78017 | 2394.0425 | 0.085963 | 34.7793 | 39.4801 | 20.568 | 588 | 257.6195 | 588 | 257.6195 | 3.8817 | 1.3716 | 2.5101 | 0.35335 |  |  |  | 13.5494 | 0.86556 | 0.68435 | 7.3435 | 5.249 | 0.14831 | 0.027107 | 0.0064764 | 154.7833 | -19.6055 | 12774.3972 | 0.51038 | 0.42532 |  |  | 935.704 | 5.5076 | 0.022476 | 0.0023417 | 521.6315 |  | 10.0387 | 537202.541 | 550.9126 | 105.84 | 0.16116 | 16.1157 | 98 | -50 |  | 0.63612 | 0.16261 | 98 | 0.588 | 0.49 | 99.96 | 5.88 | 16 | 8.535 | 24.535 | 0.3476 | 175.0897 | 10.2994 | 1.0299 | 14.5908 | 170 | 38.0605 | 1.1894 | 2.2297 | 350 | 292.4778 | 31.8053 | 1.8632 | 0.48972 | 0.7811 | 2391.2058 | 0.086065 | 34.7793 | 38.0605 | 19.5164 | 588 | 292.4778 | 588 | 292.4778 | 3.4191 | 1.1894 | 2.2297 | 0.34787 | 0.41139 | 4.8567 | 22.2878 | 12.9605 | 0.83797 | 0.66253 | 6.719 | 7.5108 | 0.058496 | 0.035212 | 0.0072 | 65.6956 |  | 14330.7157 | 0.4116 | 0.42532 |  |  | 836.92 | 5.0393 | 0.021066 | 0.0021948 | 653.7152 |  | 10.5921 | 669369.85 | 684.5375 | 105.84 | 0.13391 | 13.3911 | 98 | -50
|  | 99 | 0.594 | 0.495 | 100.98 | 5.94 | 14.3756 | 8.5452 | 22.9209 |  | 0.37281 | 168.7233 | 9.9249 | 0.99249 | 14.0603 | 170 | 39.8997 | 1.3878 | 2.3346 | 350 | 254.948 | 30.6254 | 1.792 | 0.45352 | 0.78016 | 2418.5008 | 0.085962 | 34.9563 | 39.8997 | 20.8788 | 594 | 254.948 | 594 | 254.948 | 3.9224 | 1.3878 | 2.5346 | 0.3538 |  |  |  | 13.7022 | 0.87445 | 0.69138 | 7.51 | 5.2461 | 0.1466 | 0.026788 | 0.006469 | 153.0706 | -18.8819 | 12935.9443 | 0.51559 | 0.42966 |  |  | 945.252 | 5.6325 | 0.02294 | 0.00239 | 521.8214 |  | 10.1468 | 537626.0766 | 551.5073 | 106.92 | 0.16239 | 16.2387 | 99 | -50 |  | 0.63612 | 0.16261 | 99 | 0.594 | 0.495 | 100.98 | 5.94 | 16 | 8.535 | 24.535 | 0.3476 | 175.0897 | 10.2994 | 1.0299 | 14.5908 | 170 | 38.4489 | 1.2015 | 2.2524 | 350 | 289.5235 | 31.8053 | 1.8632 | 0.48972 | 0.7811 | 2415.6058 | 0.086065 | 34.9563 | 38.4489 | 19.8041 | 594 | 289.5235 | 594 | 289.5235 | 3.454 | 1.2015 | 2.2524 | 0.34787 | 0.41983 | 4.9563 | 22.745 | 13.0928 | 0.84652 | 0.66929 | 6.8568 | 7.5108 | 0.057905 | 0.034857 | 0.0072 | 65.1047 |  | 14467.5914 | 0.4158 | 0.42966 |  |  | 845.46 | 5.1426 | 0.021498 | 0.0022398 | 653.7152 |  | 10.7002 | 669581.7764 | 684.8948 | 106.92 | 0.13503 | 13.5032 | 99 | -50
|  | 100 | 0.6 | 0.5 | 102 | 6 | 14.3592 | 8.5453 | 22.9046 |  | 0.37308 | 168.6527 | 9.9207 | 0.99207 | 14.0544 | 170 | 40.3195 | 1.404 | 2.3592 | 350 | 252.3267 | 30.6126 | 1.7912 | 0.45313 | 0.78015 | 2442.9596 | 0.085961 | 35.1324 | 40.3195 | 21.1898 | 600 | 252.3267 | 600 | 252.3267 | 3.9631 | 1.404 | 2.5592 | 0.35426 |  |  |  | 13.8552 | 0.88335 | 0.69841 | 7.6787 | 5.243 | 0.14493 | 0.026475 | 0.0064617 | 151.3904 | -18.2198 | 13099.61 | 0.5208 | 0.434 |  |  | 954.8 | 5.759 | 0.023409 | 0.0024389 | 521.9962 |  | 10.255 | 538036.0224 | 552.0904 | 108 | 0.16361 | 16.3614 | 100 | -50 |  | 0.63612 | 0.16261 | 100 | 0.6 | 0.5 | 102 | 6 | 16 | 8.535 | 24.535 | 0.3476 | 175.0897 | 10.2994 | 1.0299 | 14.5908 | 170 | 38.8372 | 1.2137 | 2.2752 | 350 | 286.6283 | 31.8053 | 1.8632 | 0.48972 | 0.7811 | 2440.0059 | 0.086065 | 35.1324 | 38.8372 | 20.0918 | 600 | 286.6283 | 600 | 286.6283 | 3.4888 | 1.2137 | 2.2752 | 0.34787 | 0.42835 | 5.0569 | 23.2068 | 13.225 | 0.85507 | 0.67605 | 6.9961 | 7.5108 | 0.057326 | 0.034508 | 0.0072 | 64.5257 |  | 14605.8852 | 0.42 | 0.434 |  |  | 854 | 5.247 | 0.021934 | 0.0022853 | 653.7152 |  | 10.8083 | 669794.757 | 685.2546 | 108 | 0.13615 | 13.6148 | 100 | -50
|  | Step | Iout1 (A) | Iout2 (A) | Pout1 (W) | Pout2 (W) | Vin (V) | Vout1-Reflected (V) | Vsw-max (V) |  | Duty Cycle | Pout1-max (W) | Pout2-max (W) | Iout1-max (A) | Iout2-max (A) | Vout1-actual (V) | Isw (A) | Ton-BCM (µs) | Toff-BCM (µs) | Fsw-max-BCM (kHz) | Fsw-BCM (kHz) | Ipri-min-BCM (A) | Toff-min-BCM (µs) | Iout1-min-BCM (A) | Toff-FFB (µs) | Fsw-FFB (kHz) | Iout1-max-FFB (A) | Ipri-DCM (A) | Ipri (A) | COMP (V) | Iout (mA) | Fsw (kHz) | Iout (mA) | Fsw (kHz) | Tsw (µs) | Ton (µs) | Toff (µs) | Duty Cycle | Cout1 (µF) for 1% ripple | Cout2 (µF) for 1% ripple | Cin (µF) for 5% ripple | Ipri-rms (A) | Isec1-rms (A) | Isec2-rms (A) | P-FET-Cond (W) | P-FET-Sw (W) | P-FET-Qg (W) | P-FET-Coss (W) | P-IQ (W) | P-IC-Total (mW) | P-FET-Total (W) | P-Total (mW) | P-Diode1-Cond (W) | P-Diode2-Cond (W) | P-Diode-Leak (W) | P-Diode-Snubber (W) | P-Diode-Total (W) | PCu-pri (W) | PCu-sec1 (W) | PCu-sec2 (W) | Core Loss (W) | P-trans (W) | P-LeakL-Clamp/Snub (W) | P-Trans-Total (W) | P-Loss-Total (W) | Pout (W) | Efficiency | Efficiency (%) | Iout1 (%) | Check Iout-max |  | D1' based on raw calculation | D2' based on raw calculation | Step | Iout1 (A) | Iout2 (A) | Pout1 (W) | Pout2 (W) | Vin (V) | Vout1-Reflected (V) | Vsw-max (V) | Duty Cycle | Pout1-max (W) | Pout2-max (W) | Iout1-max (A) | Iout2-max (A) | Vout1-actual (V) | Isw (A) | Ton-BCM (µs) | Toff-BCM (µs) | Fsw-max-BCM (kHz) | Fsw-BCM (kHz) | Ipri-min-BCM (A) | Toff-min-BCM (µs) | Iout1-min-BCM (A) | Toff-FFB (µs) | Fsw-FFB (kHz) | Iout1-max-FFB (A) | Ipri-DCM (A) | Ipri (A) | COMP (V) | Iout (mA) | Fsw (kHz) | Iout (mA) | Fsw (kHz) | Tsw (µs) | Ton (µs) | Toff (µs) | Duty Cycle | Cout1 (µF) for 1% ripple | Cout2 (µF) for 1% ripple | Cin (µF) for 5% ripple | Ipri-rms (A) | Isec1-rms (A) | Isec2-rms (A) | P-FET-Cond (W) | P-FET-Sw (W) | P-FET-Qg (W) | P-FET-Coss (W) | P-IQ (W) | P-IC-Total (mW) | P-FET-Total (W) | P-Total (mW) | P-Diode1-Cond (W) | P-Diode2-Cond (W) | P-Diode-Leak (W) | P-Diode-Snubber (W) | P-Diode-Total (W) | PCu-pri (W) | PCu-sec1 (W) | PCu-sec2 (W) | Core Loss (W) | P-trans (W) | P-LeakL-Clamp/Snub (W) | P-Trans-Total (W) | P-Loss-Total (W) | Pout (W) | Efficiency | Efficiency (%) | Iout1 (%) | Check Iout-max |  | Vout1 Diode cond duration | Vou2 Diode cond duration
|  | Customer Min Load 1 | [6 empty] | Customer Min Load 2
|  |  | Iout_min1 | Po-min1 | [5 empty] | Iout_min2 | Po-min2
|  |  | 0.1 | 17 | [5 empty] | 0.1 | 1.2 | [5 empty] | 108
|  | Required min load | [6 empty] | Required min load
|  |  | Ton Min | Vin_max | Fsw_min | Lmin |  |  |  | Ton Min | Vin_max | Fsw_min | Lmin
|  |  | 2e-07 | 16 | 15000 | 4.5e-07 |  |  |  | 2e-07 | 16 | 15000 | 4.5e-07
|  |  |  | Po_cal | [6 empty] | Po_cal
|  |  |  | 0.17067 | [6 empty] | 0.17067
|  | Do you need a Dummy Load1 | [6 empty] | Do you need a Dummy Load2
|  |  |  | No | -1893.2568 | [5 empty] | No | -154.2358
31JUL2024
FET Qg loss is using VIN instead of 5V VDD.

## Fsw vs VIN (hidden)
Voltages |  |  | Miscellaneous
Step | Vin (V) | Vout-Reflected (V) | Duty Cycle | Pout-max (W) | Iout-max (A) | Vsw-max (V) | Isw (A) | Ton-BCM (us) | Toff-BCM (us) | Fsw-BCM (kHz) at Iout-max | Fsw-max-BCM (kHz) | Ipri-min-BCM (A) | Toff-min-BCM (us) | Iout-min-BCM (A) | Toff-FFB (us)
0.1 | 9 | 8.525 | 0.48645 | 145.9344 | 0.85844 | 17.525 | 1.35 | 0.075 | 0.079179 | 350 | 350 | 25.0173 | 1.4673 | 0.32119 | 0.78201
1 | 9.07 | 8.525 | 0.48451 | 146.4843 | 0.86167 | 17.595 | 1.35 | 0.074421 | 0.079179 | 350 | 350 | 25.1116 | 1.4728 | 0.32362 | 0.78201
2 | 9.14 | 8.525 | 0.48259 | 147.0299 | 0.86488 | 17.665 | 1.35 | 0.073851 | 0.079179 | 350 | 350 | 25.2051 | 1.4783 | 0.32603 | 0.78201
3 | 9.21 | 8.525 | 0.48069 | 147.5712 | 0.86807 | 17.735 | 1.35 | 0.07329 | 0.079179 | 350 | 350 | 25.2979 | 1.4837 | 0.32844 | 0.78201
4 | 9.28 | 8.525 | 0.4788 | 148.1082 | 0.87122 | 17.805 | 1.35 | 0.072737 | 0.079179 | 350 | 350 | 25.39 | 1.4891 | 0.33083 | 0.78201
5 | 9.35 | 8.525 | 0.47692 | 148.641 | 0.87436 | 17.875 | 1.35 | 0.072193 | 0.079179 | 350 | 350 | 25.4813 | 1.4945 | 0.33322 | 0.78201
6 | 9.42 | 8.525 | 0.47506 | 149.1697 | 0.87747 | 17.945 | 1.35 | 0.071656 | 0.079179 | 350 | 350 | 25.5719 | 1.4998 | 0.33559 | 0.78201
7 | 9.49 | 8.525 | 0.47322 | 149.6942 | 0.88055 | 18.015 | 1.35 | 0.071128 | 0.079179 | 350 | 350 | 25.6619 | 1.5051 | 0.33796 | 0.78201
8 | 9.56 | 8.525 | 0.47139 | 150.2147 | 0.88362 | 18.085 | 1.35 | 0.070607 | 0.079179 | 350 | 350 | 25.7511 | 1.5103 | 0.34031 | 0.78201
9 | 9.63 | 8.525 | 0.46957 | 150.7312 | 0.88665 | 18.155 | 1.35 | 0.070093 | 0.079179 | 350 | 350 | 25.8396 | 1.5155 | 0.34265 | 0.78201
10 | 9.7 | 8.525 | 0.46776 | 151.2437 | 0.88967 | 18.225 | 1.35 | 0.069588 | 0.079179 | 350 | 350 | 25.9275 | 1.5207 | 0.34499 | 0.78201
11 | 9.77 | 8.525 | 0.46597 | 151.7523 | 0.89266 | 18.295 | 1.35 | 0.069089 | 0.079179 | 350 | 350 | 26.0147 | 1.5258 | 0.34731 | 0.78201
12 | 9.84 | 8.525 | 0.4642 | 152.257 | 0.89563 | 18.365 | 1.35 | 0.068598 | 0.079179 | 350 | 350 | 26.1012 | 1.5309 | 0.34963 | 0.78201
13 | 9.91 | 8.525 | 0.46244 | 152.7579 | 0.89858 | 18.435 | 1.35 | 0.068113 | 0.079179 | 350 | 350 | 26.1871 | 1.5359 | 0.35193 | 0.78201
14 | 9.98 | 8.525 | 0.46069 | 153.255 | 0.9015 | 18.505 | 1.35 | 0.067635 | 0.079179 | 350 | 350 | 26.2723 | 1.5409 | 0.35423 | 0.78201
15 | 10.05 | 8.525 | 0.45895 | 153.7483 | 0.9044 | 18.575 | 1.35 | 0.067164 | 0.079179 | 350 | 350 | 26.3569 | 1.5459 | 0.35651 | 0.78201
16 | 10.12 | 8.525 | 0.45723 | 154.238 | 0.90728 | 18.645 | 1.35 | 0.0667 | 0.079179 | 350 | 350 | 26.4408 | 1.5508 | 0.35878 | 0.78201
17 | 10.19 | 8.525 | 0.45552 | 154.7239 | 0.91014 | 18.715 | 1.35 | 0.066241 | 0.079179 | 350 | 350 | 26.5241 | 1.5557 | 0.36105 | 0.78201
18 | 10.26 | 8.525 | 0.45382 | 155.2063 | 0.91298 | 18.785 | 1.35 | 0.065789 | 0.079179 | 350 | 350 | 26.6068 | 1.5605 | 0.3633 | 0.78201
19 | 10.33 | 8.525 | 0.45213 | 155.6851 | 0.91579 | 18.855 | 1.35 | 0.065344 | 0.079179 | 350 | 350 | 26.6889 | 1.5653 | 0.36555 | 0.78201
20 | 10.4 | 8.525 | 0.45046 | 156.1603 | 0.91859 | 18.925 | 1.35 | 0.064904 | 0.079179 | 350 | 350 | 26.7703 | 1.5701 | 0.36778 | 0.78201
21 | 10.47 | 8.525 | 0.4488 | 156.632 | 0.92136 | 18.995 | 1.35 | 0.06447 | 0.079179 | 350 | 350 | 26.8512 | 1.5749 | 0.37001 | 0.78201
22 | 10.54 | 8.525 | 0.44715 | 157.1003 | 0.92412 | 19.065 | 1.35 | 0.064042 | 0.079179 | 350 | 350 | 26.9315 | 1.5796 | 0.37222 | 0.78201
23 | 10.61 | 8.525 | 0.44552 | 157.5651 | 0.92685 | 19.135 | 1.35 | 0.063619 | 0.079179 | 350 | 350 | 27.0112 | 1.5842 | 0.37443 | 0.78201
24 | 10.68 | 8.525 | 0.44389 | 158.0266 | 0.92957 | 19.205 | 1.35 | 0.063202 | 0.079179 | 350 | 350 | 27.0903 | 1.5889 | 0.37663 | 0.78201
25 | 10.75 | 8.525 | 0.44228 | 158.4847 | 0.93226 | 19.275 | 1.35 | 0.062791 | 0.079179 | 350 | 350 | 27.1688 | 1.5935 | 0.37881 | 0.78201
26 | 10.82 | 8.525 | 0.44068 | 158.9394 | 0.93494 | 19.345 | 1.35 | 0.062384 | 0.079179 | 350 | 350 | 27.2468 | 1.5981 | 0.38099 | 0.78201
27 | 10.89 | 8.525 | 0.43909 | 159.3909 | 0.93759 | 19.415 | 1.35 | 0.061983 | 0.079179 | 350 | 350 | 27.3242 | 1.6026 | 0.38316 | 0.78201
28 | 10.96 | 8.525 | 0.43752 | 159.8392 | 0.94023 | 19.485 | 1.35 | 0.061588 | 0.079179 | 350 | 350 | 27.401 | 1.6071 | 0.38532 | 0.78201
29 | 11.03 | 8.525 | 0.43595 | 160.2842 | 0.94285 | 19.555 | 1.35 | 0.061197 | 0.079179 | 350 | 350 | 27.4773 | 1.6116 | 0.38746 | 0.78201
30 | 11.1 | 8.525 | 0.43439 | 160.7261 | 0.94545 | 19.625 | 1.35 | 0.060811 | 0.079179 | 350 | 350 | 27.553 | 1.616 | 0.3896 | 0.78201
31 | 11.17 | 8.525 | 0.43285 | 161.1648 | 0.94803 | 19.695 | 1.35 | 0.06043 | 0.079179 | 350 | 350 | 27.6283 | 1.6204 | 0.39173 | 0.78201
32 | 11.24 | 8.525 | 0.43132 | 161.6005 | 0.95059 | 19.765 | 1.35 | 0.060053 | 0.079179 | 350 | 350 | 27.7029 | 1.6248 | 0.39385 | 0.78201
33 | 11.31 | 8.525 | 0.4298 | 162.033 | 0.95314 | 19.835 | 1.35 | 0.059682 | 0.079179 | 350 | 350 | 27.7771 | 1.6292 | 0.39597 | 0.78201
34 | 11.38 | 8.525 | 0.42828 | 162.4625 | 0.95566 | 19.905 | 1.35 | 0.059315 | 0.079179 | 350 | 350 | 27.8507 | 1.6335 | 0.39807 | 0.78201
35 | 11.45 | 8.525 | 0.42678 | 162.889 | 0.95817 | 19.975 | 1.35 | 0.058952 | 0.079179 | 350 | 350 | 27.9238 | 1.6378 | 0.40016 | 0.78201
36 | 11.52 | 8.525 | 0.42529 | 163.3125 | 0.96066 | 20.045 | 1.35 | 0.058594 | 0.079179 | 350 | 350 | 27.9964 | 1.642 | 0.40224 | 0.78201
37 | 11.59 | 8.525 | 0.42381 | 163.7331 | 0.96314 | 20.115 | 1.35 | 0.05824 | 0.079179 | 350 | 350 | 28.0685 | 1.6462 | 0.40432 | 0.78201
38 | 11.66 | 8.525 | 0.42234 | 164.1508 | 0.96559 | 20.185 | 1.35 | 0.05789 | 0.079179 | 350 | 350 | 28.1401 | 1.6504 | 0.40638 | 0.78201
39 | 11.73 | 8.525 | 0.42088 | 164.5655 | 0.96803 | 20.255 | 1.35 | 0.057545 | 0.079179 | 350 | 350 | 28.2112 | 1.6546 | 0.40844 | 0.78201
40 | 11.8 | 8.525 | 0.41943 | 164.9774 | 0.97046 | 20.325 | 1.35 | 0.057203 | 0.079179 | 350 | 350 | 28.2818 | 1.6588 | 0.41049 | 0.78201
41 | 11.87 | 8.525 | 0.41799 | 165.3865 | 0.97286 | 20.395 | 1.35 | 0.056866 | 0.079179 | 350 | 350 | 28.352 | 1.6629 | 0.41253 | 0.78201
42 | 11.94 | 8.525 | 0.41656 | 165.7928 | 0.97525 | 20.465 | 1.35 | 0.056533 | 0.079179 | 350 | 350 | 28.4216 | 1.667 | 0.41455 | 0.78201
43 | 12.01 | 8.525 | 0.41514 | 166.1963 | 0.97763 | 20.535 | 1.35 | 0.056203 | 0.079179 | 350 | 350 | 28.4908 | 1.671 | 0.41657 | 0.78201
44 | 12.08 | 8.525 | 0.41373 | 166.5971 | 0.97998 | 20.605 | 1.35 | 0.055877 | 0.079179 | 350 | 350 | 28.5595 | 1.675 | 0.41859 | 0.78201
45 | 12.15 | 8.525 | 0.41233 | 166.9952 | 0.98232 | 20.675 | 1.35 | 0.055556 | 0.079179 | 350 | 350 | 28.6277 | 1.679 | 0.42059 | 0.78201
46 | 12.22 | 8.525 | 0.41094 | 167.3905 | 0.98465 | 20.745 | 1.35 | 0.055237 | 0.079179 | 350 | 350 | 28.6955 | 1.683 | 0.42258 | 0.78201
47 | 12.29 | 8.525 | 0.40956 | 167.7832 | 0.98696 | 20.815 | 1.35 | 0.054923 | 0.079179 | 350 | 350 | 28.7628 | 1.687 | 0.42457 | 0.78201
48 | 12.36 | 8.525 | 0.40819 | 168.1733 | 0.98925 | 20.885 | 1.35 | 0.054612 | 0.079179 | 350 | 350 | 28.8297 | 1.6909 | 0.42654 | 0.78201
49 | 12.43 | 8.525 | 0.40682 | 168.5608 | 0.99153 | 20.955 | 1.35 | 0.054304 | 0.079179 | 350 | 350 | 28.8961 | 1.6948 | 0.42851 | 0.78201
50 | 12.5 | 8.525 | 0.40547 | 168.9457 | 0.9938 | 21.025 | 1.35 | 0.054 | 0.079179 | 350 | 350 | 28.9621 | 1.6987 | 0.43047 | 0.78201
51 | 12.57 | 8.525 | 0.40412 | 169.328 | 0.99605 | 21.095 | 1.35 | 0.053699 | 0.079179 | 350 | 350 | 29.0277 | 1.7025 | 0.43242 | 0.78201
52 | 12.64 | 8.525 | 0.40279 | 169.7079 | 0.99828 | 21.165 | 1.35 | 0.053402 | 0.079179 | 350 | 350 | 29.0928 | 1.7063 | 0.43436 | 0.78201
53 | 12.71 | 8.525 | 0.40146 | 170.0852 | 1.0005 | 21.235 | 1.35 | 0.053108 | 0.079179 | 350 | 350 | 29.1575 | 1.7101 | 0.4363 | 0.78201
54 | 12.78 | 8.525 | 0.40014 | 170.46 | 1.0027 | 21.305 | 1.35 | 0.052817 | 0.079179 | 350 | 350 | 29.2217 | 1.7139 | 0.43822 | 0.78201
55 | 12.85 | 8.525 | 0.39883 | 170.8324 | 1.0049 | 21.375 | 1.35 | 0.052529 | 0.079179 | 350 | 350 | 29.2855 | 1.7176 | 0.44014 | 0.78201
56 | 12.92 | 8.525 | 0.39753 | 171.2023 | 1.0071 | 21.445 | 1.35 | 0.052245 | 0.079179 | 350 | 350 | 29.349 | 1.7213 | 0.44205 | 0.78201
57 | 12.99 | 8.525 | 0.39624 | 171.5698 | 1.0092 | 21.515 | 1.35 | 0.051963 | 0.079179 | 350 | 350 | 29.412 | 1.725 | 0.44395 | 0.78201
58 | 13.06 | 8.525 | 0.39495 | 171.935 | 1.0114 | 21.585 | 1.35 | 0.051685 | 0.079179 | 350 | 350 | 29.4746 | 1.7287 | 0.44584 | 0.78201
59 | 13.13 | 8.525 | 0.39367 | 172.2978 | 1.0135 | 21.655 | 1.35 | 0.051409 | 0.079179 | 350 | 350 | 29.5368 | 1.7324 | 0.44772 | 0.78201
60 | 13.2 | 8.525 | 0.39241 | 172.6582 | 1.0156 | 21.725 | 1.35 | 0.051136 | 0.079179 | 350 | 350 | 29.5986 | 1.736 | 0.4496 | 0.78201
61 | 13.27 | 8.525 | 0.39114 | 173.0164 | 1.0177 | 21.795 | 1.35 | 0.050867 | 0.079179 | 350 | 350 | 29.6599 | 1.7396 | 0.45147 | 0.78201
62 | 13.34 | 8.525 | 0.38989 | 173.3722 | 1.0198 | 21.865 | 1.35 | 0.0506 | 0.079179 | 350 | 350 | 29.7209 | 1.7432 | 0.45332 | 0.78201
63 | 13.41 | 8.525 | 0.38865 | 173.7258 | 1.0219 | 21.935 | 1.35 | 0.050336 | 0.079179 | 350 | 350 | 29.7816 | 1.7467 | 0.45518 | 0.78201
64 | 13.48 | 8.525 | 0.38741 | 174.0771 | 1.024 | 22.005 | 1.35 | 0.050074 | 0.079179 | 350 | 350 | 29.8418 | 1.7503 | 0.45702 | 0.78201
65 | 13.55 | 8.525 | 0.38618 | 174.4262 | 1.026 | 22.075 | 1.35 | 0.049815 | 0.079179 | 350 | 350 | 29.9016 | 1.7538 | 0.45885 | 0.78201
66 | 13.62 | 8.525 | 0.38496 | 174.7731 | 1.0281 | 22.145 | 1.35 | 0.049559 | 0.079179 | 350 | 350 | 29.9611 | 1.7572 | 0.46068 | 0.78201
67 | 13.69 | 8.525 | 0.38375 | 175.1178 | 1.0301 | 22.215 | 1.35 | 0.049306 | 0.079179 | 350 | 350 | 30.0202 | 1.7607 | 0.4625 | 0.78201
68 | 13.76 | 8.525 | 0.38254 | 175.4603 | 1.0321 | 22.285 | 1.35 | 0.049055 | 0.079179 | 350 | 350 | 30.0789 | 1.7642 | 0.46431 | 0.78201
69 | 13.83 | 8.525 | 0.38135 | 175.8007 | 1.0341 | 22.355 | 1.35 | 0.048807 | 0.079179 | 350 | 350 | 30.1373 | 1.7676 | 0.46611 | 0.78201
70 | 13.9 | 8.525 | 0.38016 | 176.139 | 1.0361 | 22.425 | 1.35 | 0.048561 | 0.079179 | 350 | 350 | 30.1953 | 1.771 | 0.46791 | 0.78201
71 | 13.97 | 8.525 | 0.37897 | 176.4751 | 1.0381 | 22.495 | 1.35 | 0.048318 | 0.079179 | 350 | 350 | 30.2529 | 1.7744 | 0.4697 | 0.78201
72 | 14.04 | 8.525 | 0.3778 | 176.8092 | 1.0401 | 22.565 | 1.35 | 0.048077 | 0.079179 | 350 | 350 | 30.3102 | 1.7777 | 0.47148 | 0.78201
73 | 14.11 | 8.525 | 0.37663 | 177.1412 | 1.042 | 22.635 | 1.35 | 0.047838 | 0.079179 | 350 | 350 | 30.3671 | 1.7811 | 0.47325 | 0.78201
74 | 14.18 | 8.525 | 0.37547 | 177.4712 | 1.0439 | 22.705 | 1.35 | 0.047602 | 0.079179 | 350 | 350 | 30.4236 | 1.7844 | 0.47501 | 0.78201
75 | 14.25 | 8.525 | 0.37431 | 177.7991 | 1.0459 | 22.775 | 1.35 | 0.047368 | 0.079179 | 350 | 350 | 30.4798 | 1.7877 | 0.47677 | 0.78201
76 | 14.32 | 8.525 | 0.37317 | 178.125 | 1.0478 | 22.845 | 1.35 | 0.047137 | 0.079179 | 350 | 350 | 30.5357 | 1.791 | 0.47852 | 0.78201
77 | 14.39 | 8.525 | 0.37203 | 178.449 | 1.0497 | 22.915 | 1.35 | 0.046908 | 0.079179 | 350 | 350 | 30.5913 | 1.7942 | 0.48026 | 0.78201
78 | 14.46 | 8.525 | 0.37089 | 178.7709 | 1.0516 | 22.985 | 1.35 | 0.04668 | 0.079179 | 350 | 350 | 30.6464 | 1.7974 | 0.482 | 0.78201
79 | 14.53 | 8.525 | 0.36977 | 179.0909 | 1.0535 | 23.055 | 1.35 | 0.046456 | 0.079179 | 350 | 350 | 30.7013 | 1.8007 | 0.48372 | 0.78201
80 | 14.6 | 8.525 | 0.36865 | 179.409 | 1.0553 | 23.125 | 1.35 | 0.046233 | 0.079179 | 350 | 350 | 30.7558 | 1.8039 | 0.48544 | 0.78201
81 | 14.67 | 8.525 | 0.36754 | 179.7252 | 1.0572 | 23.195 | 1.35 | 0.046012 | 0.079179 | 350 | 350 | 30.81 | 1.807 | 0.48716 | 0.78201
82 | 14.74 | 8.525 | 0.36643 | 180.0394 | 1.0591 | 23.265 | 1.35 | 0.045794 | 0.079179 | 350 | 350 | 30.8639 | 1.8102 | 0.48886 | 0.78201
83 | 14.81 | 8.525 | 0.36533 | 180.3518 | 1.0609 | 23.335 | 1.35 | 0.045577 | 0.079179 | 350 | 350 | 30.9174 | 1.8133 | 0.49056 | 0.78201
84 | 14.88 | 8.525 | 0.36424 | 180.6623 | 1.0627 | 23.405 | 1.35 | 0.045363 | 0.079179 | 350 | 350 | 30.9707 | 1.8165 | 0.49225 | 0.78201
85 | 14.95 | 8.525 | 0.36315 | 180.9709 | 1.0645 | 23.475 | 1.35 | 0.045151 | 0.079179 | 350 | 350 | 31.0236 | 1.8196 | 0.49393 | 0.78201
86 | 15.02 | 8.525 | 0.36207 | 181.2777 | 1.0663 | 23.545 | 1.35 | 0.04494 | 0.079179 | 350 | 350 | 31.0762 | 1.8226 | 0.49561 | 0.78201
87 | 15.09 | 8.525 | 0.361 | 181.5827 | 1.0681 | 23.615 | 1.35 | 0.044732 | 0.079179 | 350 | 350 | 31.1285 | 1.8257 | 0.49728 | 0.78201
88 | 15.16 | 8.525 | 0.35993 | 181.8859 | 1.0699 | 23.685 | 1.35 | 0.044525 | 0.079179 | 350 | 350 | 31.1804 | 1.8288 | 0.49894 | 0.78201
89 | 15.23 | 8.525 | 0.35887 | 182.1873 | 1.0717 | 23.755 | 1.35 | 0.04432 | 0.079179 | 350 | 350 | 31.2321 | 1.8318 | 0.50059 | 0.78201
90 | 15.3 | 8.525 | 0.35782 | 182.4869 | 1.0735 | 23.825 | 1.35 | 0.044118 | 0.079179 | 350 | 350 | 31.2835 | 1.8348 | 0.50224 | 0.78201
91 | 15.37 | 8.525 | 0.35677 | 182.7848 | 1.0752 | 23.895 | 1.35 | 0.043917 | 0.079179 | 350 | 350 | 31.3345 | 1.8378 | 0.50388 | 0.78201
92 | 15.44 | 8.525 | 0.35573 | 183.0809 | 1.0769 | 23.965 | 1.35 | 0.043718 | 0.079179 | 350 | 350 | 31.3853 | 1.8408 | 0.50552 | 0.78201
93 | 15.51 | 8.525 | 0.35469 | 183.3753 | 1.0787 | 24.035 | 1.35 | 0.04352 | 0.079179 | 350 | 350 | 31.4358 | 1.8437 | 0.50714 | 0.78201
94 | 15.58 | 8.525 | 0.35366 | 183.668 | 1.0804 | 24.105 | 1.35 | 0.043325 | 0.079179 | 350 | 350 | 31.4859 | 1.8467 | 0.50876 | 0.78201
95 | 15.65 | 8.525 | 0.35264 | 183.959 | 1.0821 | 24.175 | 1.35 | 0.043131 | 0.079179 | 350 | 350 | 31.5358 | 1.8496 | 0.51038 | 0.78201
96 | 15.72 | 8.525 | 0.35162 | 184.2483 | 1.0838 | 24.245 | 1.35 | 0.042939 | 0.079179 | 350 | 350 | 31.5854 | 1.8525 | 0.51198 | 0.78201
97 | 15.79 | 8.525 | 0.35061 | 184.536 | 1.0855 | 24.315 | 1.35 | 0.042749 | 0.079179 | 350 | 350 | 31.6347 | 1.8554 | 0.51358 | 0.78201
98 | 15.86 | 8.525 | 0.3496 | 184.822 | 1.0872 | 24.385 | 1.35 | 0.04256 | 0.079179 | 350 | 350 | 31.6838 | 1.8583 | 0.51518 | 0.78201
99 | 15.93 | 8.525 | 0.3486 | 185.1063 | 1.0889 | 24.455 | 1.35 | 0.042373 | 0.079179 | 350 | 350 | 31.7325 | 1.8611 | 0.51676 | 0.78201
100 | 16 | 8.525 | 0.3476 | 185.3891 | 1.0905 | 24.525 | 1.35 | 0.042188 | 0.079179 | 350 | 350 | 31.781 | 1.864 | 0.51834 | 0.78201

## BOM & Schematic
DUAL Output PSR Flyback Converter, VIN = 12.5 V, VOUT1 = 170 V, IOUT1 = 0.6 A, VOUT2 = 12 V, IOUT2 = 0.5 A
LM5185-Q1 Low IQ, High Efficiency, PSR Flyback Converter BOM
Count | Ref Des | Value | Description | Size | Part Number | MFR | Footprint (mm) | Area (mm2)
4 | CIN | 40 | Capacitor, Ceramic, 40µF, 50V, X7R, 10% |  | Std | Std | 1.0 x 0.5 | 0.5 |  |  |  | 1
1 | COUT | 10 | Capacitor, Ceramic, 10µF, 50V, X7R, 10% |  | Std | Std | 3.2 x 2.5 | 8 |  |  |  | 5
1 | COUT2 | 55 | Capacitor, Ceramic, 55µF, 50V, X7R, 10% |  | Std | Std | 3.2 x 2.5 | 8 |  |  |  | 5
1 | Css | 100nF | Capacitor, Ceramic, 100nF, 16V, X7R, 10% |  | Std | Std | #VALUE! | #VALUE! |  |  |  | 5
1 | CCOMP | 6nF | Capacitor, Ceramic, 6nF, 16V, X7R, 10% |  | Std | Std | 2.0 x 1.25 | 2.5 |  |  |  | 3
1 | CHF | 47pF | Capacitor, Ceramic, 47pF, 50V, X7R, 10% |  | Std | Std | 3.2 x 1.6 | 5.1 |  |  |  | 4
1 | CVCC | 1 | Capacitor, Ceramic, 1µF, 25V, X7R, 10% |  | Std | Std | 1.6 x 0.8 | 1.3 |  |  |  | 2
1 | CFLT | 100pF | Capacitor, Ceramic, 100pF, 50V, X7R, 10% |  | Std | Std | 1.0 x 0.5 | 0.5 |  |  |  | 1
1 | DFLY | Diode | Rectifying Diode, Schottky |  | Std | Std | 3.6 x 1.8 | 6.5 |  |  |  | 3
1 | DFLY2 | Diode | Rectifying Diode, Schottky | 0603 | Std | Std | 3.6 x 1.8 | 6.5 |  |  |  | 3
1 | DF | Diode | Clamp Circuit Diode, Fast Recovery |  | Std | Std | 1.6 x 0.8 | 1.3 |  |  |  | 1
1 | DCLAMP | 24V | Clamp Circuit Diode, Zener, 24V | 0603 | Std | Std | 5.0 x 2.5 | 12.5 |  |  |  | 4
1 | DZ1 | 187V | Output Clamp Diode, Zener, 191V |  | Std | Std | 3.6 x 1.8 | 6.5 |  |  |  | 3
1 | DZ2 | 13.2V | Output Clamp Diode, Zener, 14V |  | Std | Std | 3.6 x 1.8 | 6.5 |  |  |  | 3
1 | Q1 | 40V | Power MOSFET | SO-8 | Std | Std | 5.0 x 6.0 | 30
1 | RSET | 12.1 | 12.1 | 0603 | Std | Std | 1.6 x 0.8 | 1.3 |  |  |  | 2
1 | RFB | 85.3 | 85.3 | 0603 | Std | Std | 2.0 x 1.25 | 2.5 |  |  |  | 3
1 | RUV1 | 147k | Resistor, Chip, 147kΩ, 1/16W, 1% | 0603 | Std | Std | 1.0 x 0.5 | 0.5 |  |  |  | 1
1 | RUV2 | 34k | Resistor, Chip, 34kΩ, 1/16W, 1% | 0603 | Std | Std | 1.0 x 0.5 | 0.5 |  |  |  | 1
1 | RTC | 1690 | Resistor, Chip, 1690kΩ, 1/16W, 1% | 0603 | Std | Std | 1.0 x 0.5 | 0.5 |  |  |  | 1
1 | RCS | 1.5mΩ | Non-inductive Chip Power Resistor, 1% | 0603 | Std | Std | 9.3 x 2.7 | 25.1 |  |  |  | 6
1 | RCOMP | 142 | Resistor, Chip, 142kΩ, 1/16W, 1% | 0603 | Std | Std | 1.6 x 0.8 | 1.3 |  |  |  | 2
1 | RFLT | 100Ω | Resistor, Chip, 100Ω, 1/16W, 1% | 0603 | Std | Std | 1.0 x 0.5 | 0.5 |  |  |  | 1
1 | T1 | 0.5k | Transformer, 0.5µH, 1 : 20 : 1.49, 30mΩ Pri DCR | - | Various | Various | 23 x 17 | 391 |  |  |  | 8
1 | U1 | LM5185-Q1 | IC, LM5185-Q1, PSR Flyback Controller, 4.5V–100V Input | HTSSOP14 | LM5185-Q1 | TI | 5.0 x 6.4 | 32
[5 empty] | Total Solution Size (buffered by 25%) |  |  | #VALUE! | mm2 = | #VALUE! | in2
NOTES:
* Choose a transformer with saturation current rating higher than the max peak current limit setting for all operating temperatures *
** Appropriately derate the effective input and output capacitances for applied voltage and temperature, particularly with ceramics **
*** Use a primary-side RC snubber from SW to VIN to dampen leakage inductance spike ***
**** Use a flyback diode RC snubber to dampen ringing if needed ****
***** Use an output zener to clamp the output at no load *****
10µF
40µF
100nF
12.5V
170V
0.6A
147kΩ
34kΩ
85.3kΩ
10kΩ
9V...16V
Rtc
1690kΩ
Ruv1
Ruv2
Css
12V
0.5A
55µF
U1
1 : 20 : 1.49
142kΩ
6nF
47pF
100pF
1.5mΩ
100Ω

## EVMs
LM5185-Q1 PSR Flyback Controller Design Tool
| LM5185EVM-SIO PCB Design, 2.4" x 3.6" (60mm x 90mm) | LM5185EVM-MIO PCB Design, (Multiple Outputs, coming soon)

## Efficiency Plots (hidden)
EFF_DUAL
7.2%
7.2%

## Fsw Plots (hidden)
Fsw_DUAL

## Schematic Mgmt (hidden)
SCH_DUAL_UVLOadj_SSadj_TCyes
VOUT
1.2V
COUT
140µF

## Standard Value Calculator (hidden)
Capacitors | Css | Cout | Cin | Cb
Inputs | 1e-07 | 10 | 40 | 0 | Resistors | inputs | Standard Result
Standard Result | 1e-07 | 0 | 0 | 0 | Rt | #NAME? | #NAME? | Ω
(pF)
0.47 | 0 | 0 | 0 | 0 | Rshunt | #NAME? | #NAME? | Ω
0.56 | 0 | 0 | 0 | 0 | Rc1ea | 6220.3534 | 6190 | Ω
0.68 | 0 | 0 | 0 | 0
0.82 | 0 | 0 | 0 | 0 | Rtc | 1706000 | 1690000 | Ω
1 | 0 | 0 | 0 | 0 | Rfb2 | 85300 | 84500 | Ω
1.2 | 0 | 0 | 0 | 0
1.5 | 0 | 0 | 0 | 0
1.8 | 0 | 0 | 0 | 0 | Rs | 6.3765 | 6.34 | mΩ
2.2 | 0 | 0 | 0 | 0 | Cslope_ideal | #NAME? | #REF! | pF
2.7 | 0 | 0 | 0 | 0
3.3 | 0 | 0 | 0 | 0 | Ruv1 | 146.6667 | 147 | kΩ
3.9 | 0 | 0 | 0 | 0 | Ruv2 | 33.9231 | 34 | kΩ
4.7 | 0 | 0 | 0 | 0 | Rhys | #NAME? | #NAME? | kΩ
5.6 | 0 | 0 | 0 | 0
6.8 | 0 | 0 | 0 | 0
8.2 | 0 | 0 | 0 | 0
10 | 0 | 0 | 0 | 0
12 | 0 | 0 | 0 | 0 | Rdym | -1893.2568 | #NUM! | Ω
15 | 0 | 0 | 0 | 0 | Rdym1 | -1893.2568 | #NUM!
18 | 0 | 0 | 0 | 0 | Rdym2 | -154.2358 | #NUM!
22 | 0 | 0 | 0 | 0
27 | 0 | 0 | 0 | 0 | min Load | 0.17067
33 | 0 | 0 | 0 | 0 | min Load1 | 0.17067
39 | 0 | 0 | 0 | 0 | min Load 2 | 0.17067
47 | 0 | 0 | 0 | 0
56 | 0 | 0 | 0 | 0
68 | 0 | 0 | 0 | 0
82 | 0 | 0 | 0 | 0
100 | 0 | 0 | 0 | 0
120 | 0 | 0 | 0 | 0
150 | 0 | 0 | 0 | 0
180 | 0 | 0 | 0 | 0
220 | 0 | 0 | 0 | 0
270 | 0 | 0 | 0 | 0
330 | 0 | 0 | 0 | 0
390 | 0 | 0 | 0 | 0
470 | 0 | 0 | 0 | 0
560 | 0 | 0 | 0 | 0
680 | 0 | 0 | 0 | 0
820 | 0 | 0 | 0 | 0
1000 | 0 | 0 | 0 | 0
1200 | 0 | 0 | 0 | 0
1500 | 0 | 0 | 0 | 0
1800 | 0 | 0 | 0 | 0
2200 | 0 | 0 | 0 | 0
2700 | 0 | 0 | 0 | 0
3300 | 0 | 0 | 0 | 0
3900 | 0 | 0 | 0 | 0
4700 | 0 | 0 | 0 | 0
5600 | 0 | 0 | 0 | 0
6800 | 0 | 0 | 0 | 0
8200 | 0 | 0 | 0 | 0
10000 | 0 | 0 | 0 | 0
12000 | 0 | 0 | 0 | 0
15000 | 0 | 0 | 0 | 0
18000 | 0 | 0 | 0 | 0
22000 | 0 | 0 | 0 | 0
27000 | 0 | 0 | 0 | 0
33000 | 0 | 0 | 0 | 0
39000 | 0 | 0 | 0 | 0
47000 | 0 | 0 | 0 | 0
56000 | 0 | 0 | 0 | 0
68000 | 0 | 0 | 0 | 0
82000 | 0 | 0 | 0 | 0
100000 | 100000 | 0 | 0 | 0
120000 | 0 | 0 | 0 | 0
150000 | 0 | 0 | 0 | 0
180000 | 0 | 0 | 0 | 0
220000 | 0 | 0 | 0 | 0
270000 | 0 | 0 | 0 | 0
330000 | 0 | 0 | 0 | 0
390000 | 0 | 0 | 0 | 0
470000 | 0 | 0 | 0 | 0
560000 | 0 | 0 | 0 | 0
680000 | 0 | 0 | 0 | 0
820000 | 0 | 0 | 0 | 0
1000000 | 0 | 0 | 0 | 0
1200000 | 0 | 0 | 0 | 0
1500000 | 0 | 0 | 0 | 0
1800000 | 0 | 0 | 0 | 0
2200000 | 0 | 0 | 0 | 0
2700000 | 0 | 0 | 0 | 0
3300000 | 0 | 0 | 0 | 0
3900000 | 0 | 0 | 0 | 0
4700000 | 0 | 0 | 0 | 0
5600000 | 0 | 0 | 0 | 0
6800000 | 0 | 0 | 0 | 0
8200000 | 0 | 0 | 0 | 0
10000000 | 0 | 0 | 0 | 0
12000000 | 0 | 0 | 0 | 0
15000000 | 0 | 0 | 0 | 0
18000000 | 0 | 0 | 0 | 0
22000000 | 0 | 0 | 0 | 0
27000000 | 0 | 0 | 0 | 0
33000000 | 0 | 0 | 0 | 0
39000000 | 0 | 0 | 0 | 0
47000000 | 0 | 0 | 0 | 0
56000000 | 0 | 0 | 0 | 0
68000000 | 0 | 0 | 0 | 0
82000000 | 0 | 0 | 0 | 0
100000000 | 0 | 0 | 0 | 0
120000000 | 0 | 0 | 0 | 0
150000000 | 0 | 0 | 0 | 0
180000000 | 0 | 0 | 0 | 0
220000000 | 0 | 0 | 0 | 0
270000000 | 0 | 0 | 0 | 0
330000000 | 0 | 0 | 0 | 0
390000000 | 0 | 0 | 0 | 0
470000000 | 0 | 0 | 0 | 0
560000000 | 0 | 0 | 0 | 0
680000000 | 0 | 0 | 0 | 0
820000000 | 0 | 0 | 0 | 0
1000000000 | 0 | 0 | 0 | 0
1200000000 | 0 | 0 | 0 | 0
1500000000 | 0 | 0 | 0 | 0
1800000000 | 0 | 0 | 0 | 0
2200000000 | 0 | 0 | 0 | 0
2700000000 | 0 | 0 | 0 | 0
3300000000 | 0 | 0 | 0 | 0
3900000000 | 0 | 0 | 0 | 0
4700000000 | 0 | 0 | 0 | 0
5600000000 | 0 | 0 | 0 | 0
6800000000 | 0 | 0 | 0 | 0
8200000000 | 0 | 0 | 0 | 0
10000000000 | 0 | 0 | 0 | 0
12000000000 | 0 | 0 | 0 | 0
15000000000 | 0 | 0 | 0 | 0
18000000000 | 0 | 0 | 0 | 0
22000000000 | 0 | 0 | 0 | 0
27000000000 | 0 | 0 | 0 | 0
33000000000 | 0 | 0 | 0 | 0
39000000000 | 0 | 0 | 0 | 0
47000000000 | 0 | 0 | 0 | 0
56000000000 | 0 | 0 | 0 | 0
68000000000 | 0 | 0 | 0 | 0
82000000000 | 0 | 0 | 0 | 0
100000000000 | 0 | 0 | 0 | 0
120000000000 | 0 | 0 | 0 | 0
150000000000 | 0 | 0 | 0 | 0
180000000000 | 0 | 0 | 0 | 0
220000000000 | 0 | 0 | 0 | 0
270000000000 | 0 | 0 | 0 | 0
330000000000 | 0 | 0 | 0 | 0
390000000000 | 0 | 0 | 0 | 0
470000000000 | 0 | 0 | 0 | 0
560000000000 | 0 | 0 | 0 | 0
680000000000 | 0 | 0 | 0 | 0
820000000000 | 0 | 0 | 0 | 0
1000000000000 | 0 | 0 | 0 | 0
1200000000000 | 0 | 0 | 0 | 0
1500000000000 | 0 | 0 | 0 | 0
1800000000000 | 0 | 0 | 0 | 0
2200000000000 | 0 | 0 | 0 | 0
2700000000000 | 2700000000000 | 0 | 0 | 2700000000000