## Sheet1
INTERRUPT_STATUS_1 Register Field Descriptions
Bit | Field | Type | Reset | Description |  | 故障 消失立即恢复/需下电重启/损坏
15 | BSTOVPH_STATUS | R/W | 0h | Boost OVP High Status | Boost过压检测：高于44V | 故障 消失立即恢复 | 升压停止切换，直到升压电压电平下降。该设备在LED驱动器工作的情况下保持正常模式。
0h = No Fault
1h = Fault
14 | BSTOVPH_CLEAR | R/W | 0h | Boost OVP High Fault Clear
Write "1" to both Status bit and Clear bit at same time to clear interrupt register status and interrupt pin status.
13 | TEMPHIGH_STATUS | R/W | 0h | Temperature High Status | 高温保护：高于125℃ | 故障 消失立即恢复 | 设备进入待机状态，然后在芯片温度降至阈值以下时尝试重新启动。
0h = No Fault
1h = Fault
12 | TEMPHIGH_CLEAR | R/W | 0h | Temperature High Fault Clear
Write "1" to both Status bit and Clear bit at same time to clear interrupt register status and interrupt pin status.
11 | TEMPLOW_STATUS | R/W | 0h | Temperature Low Status | 低温保护：低于-40℃ | 故障 消失立即恢复 | 设备进入待机状态，然后在芯片温度降至阈值以下时尝试重新启动。
0h = No Fault
1h = Fault
10 | TEMPLOW_CLEAR | R/W | 0h | Temperature Low Fault Clear
Write "1" to both Status bit and Clear bit at same time to clear interrupt register status and interrupt pin status.
9:08 | RESERVED | R/W | 0h | These bits are reserved.
7 | BSTOVPL_STATUS | R/W | 0h | Boost OVP Low Status | Boost低压保护 | 故障 消失立即恢复 | 设备进入待机状态，等待输出电压降至阈值以下后再重新启动。
0h = No Fault
1h = Fault
6 | BSTOVPL_CLEAR | R/W | 0h | Boost OVP Low Fault Clear
Write "1" to both Status bit and Clear bit at same time to clear interrupt register status and interrupt pin status.
5 | BSTOCP_STATUS | R/W | 0h | Boost Over-Current Status | Boost过流保护 | 故障 消失恢复 | 设备进入待机状态，然后在故障发生200毫秒后尝试重新启动。
0h = No Fault
1h = Fault
4 | BSTOCP_CLEAR | R/W | 0h | Boost Over-Current Fault Clear
Write "1" to both Status bit and Clear bit at same time to clear interrupt register status and interrupt pin status.
3 | VDDUVLO_STATUS | R/W | 0h | VDD UVLO Status
0h = No Fault
|  |  |  | 1h = Fault | VDD 欠压保护 | 故障 消失立即恢复 | 一旦VDD电平上升到VDDUVLO阈值以上，设备就会重新启动。
2 | VDDUVLO_CLEAR | R/W | 0h | VDD UVLO Fault Clear
Write "1" to both Status bit and Clear bit at same time to clear interrupt register status and interrupt pin status.
1 | TSD_STATUS | R/W | 0h | Thermal Shutdown Status | 热停机状态 | 故障 消失立即恢复 | 设备进入待机状态，然后在芯片温度降至阈值以下时尝试重新启动。
|  |  |  | 0h = No Fault | 与高温保护有什么区别？
1h = Fault
0 | TSD_CLEAR | R/W | 0h | Thermal Shutdown Fault Clear
Write "1" to both Status bit and Clear bit at same time to clear interrupt register status and interrupt pin status.
INTERRUPT_STATUS_2 Register Field Descriptions
Bit | Field | Type | Reset | Description
15 | LED5_FAULT | R/W | 0h | LED5 Status | 检测第六路灯串状态 | 需下电重启重现检测 | 出现开路短路关闭 需重启后才进行在次检测
0h = No Fault
1h = Fault
Status is cleared with LED_STATUS bit
14 | LED4_FAULT | R/W | 0h | LED4 Status | 第五路灯串状态 | 需下电重启重现检测 | 出现开路短路关闭 需重启后才进行在次检测
0h = No Fault
1h = Fault
Status is cleared with LED_STATUS bit
13 | LED3_FAULT | R/W | 0h | LED3 Status | 第四路灯串状态 | 需下电重启重现检测 | 出现开路短路关闭 需重启后才进行在次检测
0h = No Fault
1h = Fault
Status is cleared with LED_STATUS bit
12 | LED2_FAULT | R/W | 0h | LED2 Status | 第三路灯串状态 | 需下电重启重现检测 | 出现开路短路关闭 需重启后才进行在次检测
0h = No Fault
1h = Fault
Status is cleared with LED_STATUS bit
11 | LED1_FAULT | R/W | 0h | LED1 Status | 第二路灯串状态 | 需下电重启重现检测 | 出现开路短路关闭 需重启后才进行在次检测
0h = No Fault
1h = Fault
Status is cleared with LED_STATUS bit
10 | LED0_FAULT | R/W | 0h | LED0 Status | 第一路灯串状态 | 需下电重启重现检测 | 出现开路短路关闭 需重启后才进行在次检测
0h = No Fault
1h = Fault
Status is cleared with LED_STATUS bit
9 | OPEN_LED | R/W | 0h | LED Open Status | LED开路 |  | 出现开路短路关闭 需重启后才进行在次检测
0h = No Fault
1h = Fault
Status is cleared with LED_STATUS bit
8 | SHORT_LED | R/W | 0h | LED Short Status | LED短路 |  | 出现开路短路关闭 需重启后才进行在次检测
0h = No Fault
1h = Fault
Status is cleared with LED_STATUS bit
7 | LED_STATUS | R/W | 0h | LED Open / Short Fault Status | LED开路/短路 |  | 出现开路短路关闭 需重启后才进行在次检测
0h = No Fault
1h = Fault
6 | LED_CLEAR | R/W | 0h | LED Open / Short Fault Clear
Write "1" to both Status bit and Clear bit at same time to clear interrupt register status and interrupt pin status.
5:00 | RESERVED | R/W | 0h | These bits are reserved.
INTERRUPT_STATUS_3 Register Field Descriptions
Bit | Field | Type | Reset | Description
15 | BSTSYNC_STATUS | R/W | 0h | Missing Boost Sync Fault Status | 升压故障
0h = No Fault
1h = Fault
14 | BSTSYNC_CLEAR | R/W | 0h | Missing Boost Sync Fault Clear
Write "1" to both Status bit and Clear bit at same time to clear interrupt register status and interrupt pin status.
13 | VINOCP_STATUS | R/W | 0h | VIN Over-Current Fault Status | VIN 过流保护 | 故障 消失恢复 | 设备进入待机状态，然后在故障发生200毫秒后尝试重新启动。
0h = No Fault
1h = Fault
12 | VINOCP_CLEAR | R/W | 0h | VIN Over-Current Fault Clear
Write "1" to both Status bit and Clear bit at same time to clear interrupt register status and interrupt pin status.
11 | CPCAP_STATUS | R/W | 0h | Missing Charge Pump Capacitor Fault Status | PIN7 8的电容是否正常 |  | 如果可能的话，设备功能正常。如果电荷泵问题严重，则增压过电流故障可能会跳闸。
0h = No Fault
1h = Fault
10 | CPCAP_CLEAR | R/W | 0h | Missing Charge Pump Capacitor Fault Clear
Write "1" to both Status bit and Clear bit at same time to clear interrupt register status and interrupt pin status.
9 | CP_STATUS | R/W | 0h | Charge Pump Fault Status | PIN7 8的电容是否正常 |  | 如果可能的话，设备功能正常。如果电荷泵问题严重，则增压过电流故障可能会跳闸。
0h = No Fault
1h = Fault
8 | CP_CLEAR | R/W | 0h | Charge Pump Fault Clear
Write "1" to both Status bit and Clear bit at same time to clear interrupt register status and interrupt pin status.
7 | FSET_STATUS | R/W | 0h | Missing Boost / PWM FSET Resistor Fault Status | 升压/PWM FSET设置电阻是否正常 |  | Boost无法启动。通过在FSET引脚处使用正确的电阻器连接进行VDD循环来清除故障。
0h = No Fault
1h = Fault
6 | FSET_CLEAR | R/W | 0h | Missing Boost / PWM FSET Resistor Fault Clear
Write "1" to both Status bit and Clear bit at same time to clear interrupt register status and interrupt pin status.
5 | INVSTRING_STATUS | R/W | 0h | Invalid LED String Configuration Fault Status | LED灯配置是否正常 |  | 设备默认为六LED串相移模式。字符串检测将在下一个电源循环中再次出现。
0h = No Fault
1h = Fault
4 | INVSTRING_CLEAR | R/W | 0h | Invalid LED String Configuration Fault Clear
Write "1" to both Status bit and Clear bit at same time to clear interrupt register status and interrupt pin status.
3 | VINOVP_STATUS | R/W | 0h | VIN Over-Voltage Fault Status | VIN过压：超过42V | 故障 消失恢复 | 设备进入待机状态，等待输出电压降至阈值以下后再重新启动
0h = No Fault
1h = Fault
2 | VINOVP_CLEAR | R/W | 0h | VIN Over-Voltage Fault Clear
Write "1" to both Status bit and Clear bit at same time to clear interrupt register status and interrupt pin status.
1 | VINUVP_STATUS | R/W | 0h | VIN Under-Voltage Fault Status | VIN欠压:低于2.8V | 故障 消失恢复 | 设备进入待机状态，然后在输入电压升至阈值以上时尝试重新启动。
0h = No Fault
1h = Fault
0 | VINUVP_CLEAR | R/W | 0h | VIN Under-Voltage Fault Clear
Write "1" to both Status bit and Clear bit at same time to clear interrupt register status and interrupt pin status.

## Sheet2 (hidden)
FAULT NAME | 故障名称 | 状态位 | CONDITION | 条件 | TRIGGER FAULT INTERRUPT | 触发故障中断 | ENTER FAULT RECOVERY | 进入故障恢复 | ACTION | 动作
Boost overcurrent | 升压过流 | BSTOCP_STATUS | FB pin voltages falls below VUVP level for > 110 ms | FB引脚电压降至VUVP电平以下超过110毫秒 | Yes | 是 | Yes | 是 | Device goes to standby and then attempts to restart 200 ms after fault occurs. | 设备进入待机状态，然后在故障发生200毫秒后尝试重新启动。
Boost overvoltage low | 升压低级过压 | BSTOVPLOW_STATUS | FB pin voltages rises above VOVPL level | FB引脚电压升至VOVPL电平以上 | No | 否 | No | 否 | Boost stops switching until boost voltage level falls. The device remains in normal mode with LED drivers operational. | 升压停止切换，直到升压电压电平下降。该设备在LED驱动器工作的情况下保持正常模式。
Boost OVP high | 升压高级过压 | BSTOVPH_STATUS | FB pin voltages rises above VOVPH level | FB引脚电压升至VOVPH电平以上 | Yes | 是 | Yes | 是 | Device goes to standby and waits until output voltage falls below threshold before restarting. | 设备进入待机状态，等待输出电压降至阈值以下后再重新启动。
Boost sync clock invalid | 升压同步时钟无效 | BSTSYNC_STATUS | Device is enabled while a valid external SYNC clock is running. Then SYNC stops or changes to invalid frequency. Valid range is 1.2x to 1.5x of frequency selected by BST_FSET resistor. | 当有效的外部SYNC时钟运行时，设备已启用。然后SYNC停止或更改为无效频率。有效范围为BST_FSET电阻器所选频率的1.2倍至1.5倍。 | No | 否 | No | 否 | Device defaults to internal clock frequency selected by BST_FSET resistor. If SYNC input is held high then spread spectrum is enabled. If SYNC input is held low then spread spectrum is disabled. | 设备默认为BST_FSET电阻器选择的内部时钟频率。如果SYNC输入保持高电平，则启用扩频。如果SYNC输入保持低电平，则禁用扩频。
VIN overvoltage | VIN过压 | VINOVP_STATUS | VIN voltage rises above 43 V. | VIN电压升至43 V以上。 | Yes | 是 | No | 否 | Device goes to standby and waits until output voltage falls below threshold before restarting | 设备进入待机状态，等待输出电压降至阈值以下后再重新启动
VIN undervoltage | VIN欠压 | VINUVLO_STATUS | VIN voltage falls below 2.8 V. | VIN电压降至2.8V以下。 | Yes | 是 | No | 否 | Device goes to standby and then attempts to restart once the input voltage rises above threshold. | 设备进入待机状态，然后在输入电压升至阈值以上时尝试重新启动。
VIN overcurrent | VIN过流 | VINOCP_STATUS | Voltage across RISENSE exceeds 220 mV | RISENSE两端的电压超过220 mV | Yes | 是 | Yes | 是 | Device goes to standby and then attempts to restart 200 ms after fault occurs. | 设备进入待机状态，然后在故障发生200毫秒后尝试重新启动。
VDD undervoltage | VDD欠压 | VDDUVLO_STATUS | VDD level falls below VDDUVLO threshold. | VDD电平降至VDDUVLO阈值以下。 | Yes | 是 | No | 否 | Device restarts once VDD level rises above VDDUVLO threshold. | 一旦VDD电平上升到VDDUVLO阈值以上，设备就会重新启动。
Thermal shutdown | 过温关断 | TSD_STATUS | Junction temperature rises above TTSD threshold. | 结温升高到TTSD阈值以上。 | Yes | 是 | No | 否 | Device goes to standby and then attempts to restart once die temperature falls below threshold. | 设备进入待机状态，然后在芯片温度降至阈值以下时尝试重新启动。
Open LED string | LED开路 | LED_STATUS OPEN_LED | Headroom voltage on one or more channels is below minimum level and boost has adapted to maximum level. | 一个或多个通道上的净空电压低于最小水平，升压已适应最大水平。 | Yes | 是 | No | 否 | Faulted LED string is disabled and removed from adaptive boost control loop. String is re-enabled next power cycle. | 故障LED串被禁用并从自适应升压控制回路中删除。下一次电源循环后，字符串将重新启用。
Shorted LED | LED短路 | LED_STATUS | Headroom voltage on one or more channels is above the SHORTED_LED_THRESHOLD for > 5 ms while the headroom of at least one channel is still below this threshold. | 一个或多个通道上的净空电压高于SHORED_LED_THRESHOLD超过5 ms，而至少一个通道的净空仍低于此阈值。 | Yes | 是 | No | 否 | Faulted LED string is disabled and removed from adaptive boost control loop. String is re-enabled next power cycle. | 故障LED串被禁用并从自适应升压控制回路中删除。下一次电源循环后，字符串将重新启用。
Invalid LED string detected | 无效LED串配置 | INVSTRING_STATUS | LED string detection does not match one of 8 valid configurations | LED串检测与8个有效配置之一不匹配 | Yes | 是 | No | 否 | Device defaults to six LED string phase shift mode. String detection reoccurs next power cycle. | 设备默认为六LED串相移模式。字符串检测将在下一个电源循环中再次出现。
FSET detection fault | FSET检测故障 | FSET_STATUS | BST_FSET or PWM_FSET are missing or an invalid value | BST_FSET或PWM_FSET缺失或值无效 | Yes | 是 | No | 否 | Boost does not start up. Fault is cleared by VDD cycling with correct resistor connection at FSET pin. | Boost无法启动。通过在FSET引脚处使用正确的电阻器连接进行VDD循环来清除故障。
Charge pump fault | 电荷泵故障 | CP_STATUS | Charge pump voltage level is abnormal. | 电荷泵电压水平异常。 | No | 否 | No | 否 | Device functions normally, if possible. If charge pump issue is severe, it is likely boost overcurrent fault will trip. | 如果可能的话，设备功能正常。如果电荷泵问题严重，则增压过电流故障可能会跳闸。
Charge pump components missing | 电荷泵缺失 | CPCAP_STATUS | Charge pump is missing components. |  | No | 否 | No | 否 | Device functions normally, if possible. If charge pump issue is severe, it is likely boost overcurrent fault will trip. | 如果可能的话，设备功能正常。如果收费泵问题严重，可能是增压过电流故障将跳闸。
#NAME?