## change list
change on EVB board | state | Change/ Add
L: 4.7UH/17A/TMPA1265SP-4R7MN-D | L1 V | Change
R1~3: 0.01/F/25 | ISNS(R16~18) V | Add
C47: 10U/16V/06/X5 | VCC(C6) V | Change
R9: 169K/F/04 | FB(R8) V | Change
R14: 11K/F/04 | FB(R9) V | Change
C35: 10U/16V/06/X5 | Input capacitance V | Change
C36~39: 22U/16V/08/X5 | Input capacitance(C14~16) V | Change
C40~44: 22U/35V/08/X5 *10 | Output capacitance(C2~4) V | Change
R13: 205K/F/04 | RT/CLK(R5) V (Use 200K) | Change
R7: 10K/F/04 | EN(R3) V | Change
R10: 100K/F/04 | EN(R4) V | Change
D1: 0.5A/30V/RB551V-30-F2-0000HF | BOOT(D1) V | Change
C48: 390P/50V/04/N | COMP(C8) V | Change
R12: 6.04K/F/04 | COMP(R7) V | Change
← This configuration is currently on the carrier eGPU line.

## Test setup
TPS43060RTER SCH on eGPU carrier board
Test steps :
1. Use ATX PSU give 12V to the TPS43060 and power it on.
2. Set the electronic load for current loading
3. Scope to the measurement points and capture the waveforms
Change to EVB default MOS
Change to EVB default MOS
Test item :
1. 22U/35V/08/X5 *5 = 110uF
2. 22U/35V/08/X5 *10 = 220uF
3. 22U/35V/08/X5 *10 + 330uF/35V = 550uF
4. 22U/35V/08/X5 *5 + 100uF/35V = 210uF
5. 22U/35V/08/X5 *5 + 68uF/63V = 178uF
6. 22U/35V/08/X5 *5 + 330uF/35V = 440uF
7.22U/35V/08/X5 *5 + 330uF/35V *2 = 770uF
8.22U/35V/08/X5 *10 + 330uF/35V + 330uF/35V = 880uF

## test result
Select
Capacitor | Inductor | Frequency | Load current
22U/35V/08/X5 *5 = 110uF | 3.3uH | 294KHz | 3A
22U/35V/08/X5 *10 = 220uF | 4.7uH | 350KHz | 7.5A
22U/35V/08/X5 *10 + 330uF/35V = 550uF | 10uH | 500KHz
22U/35V/08/X5 *5 + 100uF/35V = 210uF |  | 750KHz
22U/35V/08/X5 *5 + 68uF/63V = 178uF
22U/35V/08/X5 *5 + 330uF/35V = 440uF
22U/35V/08/X5 *5 + 330uF/35V + 330uF/35V= 770uF
22U/35V/08/X5 *10 + 330uF/35V + 330uF/35V = 880uF
test item:
Capacitor | Inductor | Frequency | 3A result | 7.5A result
22U/35V/08/X5 *5 = 110uF | 4.7uH | 294KHz | 3A load: 3.6V | 7.5A load: 3.8V
22U/35V/08/X5 *10 = 220uF | 4.7uH | 294KHz | 3A load: 248mV | 7.5A load: 1.59V
22U/35V/08/X5 *10 + 330uF/35V = 550uF | 4.7uH | 294KHz | 3.5A load: 220mV | 7.5A load: 492mV
22U/35V/08/X5 *10 + 330uF/35V = 550uF | 4.7uH | 500KHz | 3A load: 136mV | 7.5A load: 296mV
22U/35V/08/X5 *10 + 330uF/35V = 550uF | 4.7uH | 750KHz | 3A load: 96mV | 7.5A load: 248mV
22U/35V/08/X5 *10 + 330uF/35V + 330uF/35V = 880uF | 4.7uH | 294KHz | N/A | N/A
22U/35V/08/X5 *10 + 330uF/35V + 330uF/35V = 880uF | 4.7uH | 500KHz | N/A | N/A
22U/35V/08/X5 *10 + 330uF/35V + 330uF/35V = 880uF | 4.7uH | 750KHz | 3A load: 104mV | 7.5A load: 244mV
22U/35V/08/X5 *5 + 330uF/35V = 440uF | 4.7uH | 294KHz | N/A | N/A
22U/35V/08/X5 *5 + 330uF/35V = 440uF | 4.7uH | 500KHz | N/A | N/A
22U/35V/08/X5 *5 + 330uF/35V = 440uF | 4.7uH | 750KHz | 3A load: 172mV | 7.5A load: 432mV
22U/35V/08/X5 *5 + 100uF/35V = 210uF | 4.7uH | 294KHz | 3A load: 360mV | 7.5A load: 936mV
22U/35V/08/X5 *5 + 68uF/63V = 178uF | 4.7uH | 294KHz | 3A load: 280mV | 7.5A load: 680mV
22U/35V/08/X5 *5 + 330uF/35V = 440uF | 4.7uH | 294KHz | 3A load: 264mV | 7.5A load: 624mV
22U/35V/08/X5 *5 + 330uF/35V = 440uF | 3.3uH | 350KHz | 3A load: 248mV | 7.5A load: 648mV
22U/35V/08/X5 *5 + 330uF/35V = 440uF | 3.3uH | 500KHz | 3A load: 236mV | 7.5A load: 540mV
22U/35V/08/X5 *5 + 330uF/35V = 440uF | 3.3uH | 750KHz | 3A load: 196mV | 7.5A load: 464mV
22U/35V/08/X5 *5 + 330uF/35V = 440uF | 10uH | 500KHz | 3A load: 232mV | 7.5A load: 552mV
22U/35V/08/X5 *5 + 330uF/35V + 330uF/35V= 770uF | 10uH | 500KHz | N/A | 7.5A load: 420mV
22U/35V/08/X5 *5 + 330uF/35V = 440uF | 4.7uH | 500KHz | 3A load: 224mV | 7.5A load: 552mV

## TPS43060RTER HDRV MOSFET
TPS43060RTER_Vout : 20V | TPS43060RTER_Vout : 20V | TPS43060RTER_Vout : 20V
Frequency : 294Khz | Frequency : 502.6Khz | Frequency : 353Khz
Inductor: 4.7UH/17A/TMPA1265SP-4R7MN-D | Inductor: 4.7UH/17A/TMPA1265SP-4R7MN-D | Inductor: 3.3uF/18A/TMPC1265HP-3R3MG-D
TPS43060RTER HDRV G-gate frequency at 1A、2A、7.5A load current level | TPS43060RTER HDRV G-gate frequency at 1A、2A、7.5A load current level | TPS43060RTER HDRV G-gate frequency at 1A、2A、7.5A load current level
1A load | 1A load | 1A load
.
2A load | 2A load | 2A load
7.5A load | 7.5A load | 7.5A load
Vout
HDRV frequency
Iout
Vout
HDRV frequency
Iout
Vout
HDRV frequency
Iout
Vout
HDRV frequency
Iout
Vout
HDRV frequency
Iout
Vout
HDRV frequency
Iout
Vout
HDRV frequency
Iout
Vout
HDRV frequency
Iout
Vout
HDRV frequency
Iout

## TPS43060RTER Vin&Vout noise (hidden)
TPS43060RTER_Vout : 20V
Frequency : 289Khz
Vin Cap: 98uF
Vout Cap: 110uF+330uF
1. TPS43060RTER Vin noise at 1A、2A、3A load current level | 2. TPS43060RTER Vout noise at 1A、2A、3A、7.5A、8A load current level
1A load: 154mV | 1A load: 132mV
2A load: 160mV | 2A load: 186mV
3A load: 158mV | 3A load: 270mV
7.5A load: 636mV
*Use 22U/35V/08/X5 *10 = 220uF
8A load: 556mV
Vout
Vin Peak-Peak
Iout
Vout
Vin Peak-Peak
Iout
Vout
Vin Peak-Peak
Iout
Vout
Vout Peak-Peak
Iout
Vout
Vout Peak-Peak
Iout
Vout
Vout Peak-Peak
Iout
Vout
Vout Peak-Peak
Iout
Vout
Vout Peak-Peak
Iout

## TPS43060RTER Vout noise
TPS43060RTER_Vout : 20V
Frequency : 294Khz
Vout Cap:
Inductor: 4.7UH/17A/TMPA1265SP-4R7MN-D
TPS43060RTER Vout noise at 3A、7.5A load current level | `
22U/35V/08/X5 *5 = 110uF |  | 22U/35V/08/X5 *10 = 220uF | 22U/35V/08/X5 *10 + 330uF/35V = 550uF | 22U/35V/08/X5 *5 + 100uF/35V = 210uF | 22U/35V/08/X5 *5 + 68uF/63V = 178uF | 22U/35V/08/X5 *5 + 330uF/35V = 440uF
3A load: 3.6V |  | 3A load: 248mV | 3.5A load: 220mV | 3A load: 360mV | 3A load: 280mV | 3A load: 264mV | .
7.5A load: 3.8V |  | 7.5A load: 1.59V | 7.5A load: 492mV | 7.5A load: 936mV | 7.5A load: 680mV | 7.5A load: 624mV
|  |  |  | 100uf spec | 68uF spec | 330uf spec
330uF spec
Vout
Vout Peak-Peak
Iout
Vout
Vout Peak-Peak
Iout
Vout
Vout Peak-Peak
Iout
Vout
Vout Peak-Peak
Iout
Vout
Vout Peak-Peak
Iout
Vout
Vout Peak-Peak
Iout
Vout
Vout Peak-Peak
Iout
Vout
Vout Peak-Peak
Iout
Vout
Vout Peak-Peak
Iout
Vout
Vout Peak-Peak
Iout
Vout
Vout Peak-Peak
Iout
Vout
Vout Peak-Peak
Iout

## Vout noise 3.3uH Inductor
TPS43060RTER_Vout : 20V | TPS43060RTER_Vout : 20V | TPS43060RTER_Vout : 20V
Frequency : 353Khz | Frequency : 500Khz | Frequency : 750Khz
Vout Cap: 22U/35V/08/X5 *5 + 330uF/35V = 440uF | Vout Cap: 22U/35V/08/X5 *5 + 330uF/35V = 440uF | Vout Cap: 22U/35V/08/X5 *5 + 330uF/35V = 440uF
Inductor: 3.3uH/18A/TMPC1265HP-3R3MG-D | Inductor: 3.3uH/18A/TMPC1265HP-3R3MG-D | Inductor: 3.3uH/18A/TMPC1265HP-3R3MG-D
TPS43060RTER Vout noise at 3A、7.5A load current level | TPS43060RTER Vout noise at 3A、7.5A load current level | TPS43060RTER Vout noise at 3A、7.5A load current level
22U/35V/08/X5 *5 + 330uF/35V = 440uF | 22U/35V/08/X5 *5 + 330uF/35V = 440uF | 22U/35V/08/X5 *5 + 330uF/35V = 440uF
3A load: 248mV | 3A load: 236mV | 3A load: 196mV
7.5A load: 648mV | 7.5A load: 540mV | 7.5A load: 464mV
3.3uH spec
Vout
Vout Peak-Peak
Iout
Vout
Vout Peak-Peak
Iout
Vout
Vout Peak-Peak
Iout
Vout
Vout Peak-Peak
Iout
Vout
Vout Peak-Peak
Iout
Vout
Vout Peak-Peak
Iout

## Vout noise 4.7uH Inductor
TPS43060RTER_Vout : 20V | TPS43060RTER_Vout : 20V | TPS43060RTER_Vout : 20V
Frequency : 353Khz | Frequency : 500Khz | Frequency : 750Khz
Vout Cap: 22U/35V/08/X5 *10 + 330uF/35V = 550uF | Vout Cap: 22U/35V/08/X5 *10 + 330uF/35V = 550uF | Vout Cap: 22U/35V/08/X5 *10 + 330uF/35V = 550uF
Inductor: 4.7UH/17A/TMPA1265SP-4R7MN-D | Inductor: 4.7UH/17A/TMPA1265SP-4R7MN-D | Inductor: 4.7UH/17A/TMPA1265SP-4R7MN-D
TPS43060RTER Vout noise at 3A、7.5A load current level | TPS43060RTER Vout noise at 3A、7.5A load current level | TPS43060RTER Vout noise at 3A、7.5A load current level
22U/35V/08/X5 *10 + 330uF/35V = 550uF | 22U/35V/08/X5 *10 + 330uF/35V = 550uF | 22U/35V/08/X5 *10 + 330uF/35V = 550uF
3.5A load: 220mV | 3A load: 136mV | 3A load: 96mV
.
7.5A load: 492mV | 7.5A load: 296mV | 7.5A load: 248mV
TPS43060RTER_Vout : 20V
Frequency : 750Khz
Vout Cap: 22U/35V/08/X5 *5 + 330uF/35V = 440uF
Inductor: 4.7UH/17A/TMPA1265SP-4R7MN-D
TPS43060RTER Vout noise at 3A、7.5A load current level
22U/35V/08/X5 *5 + 330uF/35V = 440uF
3A load: 172mV
7.5A load: 432mV
TPS43060RTER_Vout : 20V
Frequency : 750Khz
Vout Cap: 22U/35V/08/X5 *10 + 330uF/35V + 330uF/35V = 880uF
Inductor: 4.7UH/17A/TMPA1265SP-4R7MN-D
TPS43060RTER Vout noise at 3A、7.5A load current level
22U/35V/08/X5 *10 + 330uF/35V + 330uF/35V = 880uF
3A load: 104mV
7.5A load: 244mV
Vout
Vout Peak-Peak
Iout
Vout
Vout Peak-Peak
Iout
Vout
Vout Peak-Peak
Iout
Vout
Vout Peak-Peak
Iout
Vout
Vout Peak-Peak
Iout
Vout
Iout
Vout Peak-Peak
Vout
Vout Peak-Peak
Iout
Vout
Vout Peak-Peak
Iout
Vout
Vout Peak-Peak
Iout
Vout
Vout Peak-Peak
Iout

## Vout noise 10uH Inductor
TPS43060RTER_Vout : 20V | TPS43060RTER_Vout : 20V | TPS43060RTER_Vout : 20V
Frequency : 353Khz | Frequency : 500Khz | Frequency : 750Khz
Vout Cap: 22U/35V/08/X5 *5 + 330uF/35V = 440uF | Vout Cap: 22U/35V/08/X5 *5 + 330uF/35V = 440uF | Vout Cap: 22U/35V/08/X5 *5 + 330uF/35V = 440uF
Inductor: 10uH/15A/TMPC1265HPV-100MG-D | Inductor: 10uH/15A/TMPC1265HPV-100MG-D | Inductor: 10uH/15A/TMPC1265HPV-100MG-D
TPS43060RTER Vout noise at 3A、7.5A load current level | TPS43060RTER Vout noise at 3A、7.5A load current level | TPS43060RTER Vout noise at 3A、7.5A load current level
22U/35V/08/X5 *5 + 330uF/35V = 440uF | 22U/35V/08/X5 *5 + 330uF/35V = 440uF | 22U/35V/08/X5 *5 + 330uF/35V = 440uF
3A load: mV | 3A load: 232mV | 3A load: mV
7.5A load: mV | 7.5A load: 552mV | 7.5A load: mV
TPS43060RTER_Vout : 20V
Frequency : 500Khz
Vout Cap: 22U/35V/08/X5 *5 + 330uF/35V = 440uF
Inductor: 10uH/15A/TMPC1265HPV-100MG-D
TPS43060RTER Vout noise at 3A、7.5A load current level
22U/35V/08/X5 *5 + 330uF/35V + 330uF/35V = 770uF
7.5A load: 420mV
Vout
Vout Peak-Peak
Iout
Vout
Vout Peak-Peak
Iout
Vout
Vout Peak-Peak
Iout
Vout
Vout Peak-Peak
Iout
Vout
Vout Peak-Peak
Iout
Vout
Vout Peak-Peak
Iout
Vout
Vout Peak-Peak
Iout
Vout
Vout Peak-Peak
Iout

## Vout noise 500Khz fsw
TPS43060RTER_Vout : 20V
Frequency : 502.6Khz
Vout Cap: 22U/35V/08/X5 *5 + 330uF/35V = 440uF
Inductor: 4.7UH/17A/TMPA1265SP-4R7MN-D
TPS43060RTER Vout noise at 3A、7.5A load current level
22U/35V/08/X5 *5 + 330uF/35V = 440uF
3A load: 224mV
7.5A load: 552mV
330uf spec
Vout
Vout Peak-Peak
Iout
Vout
Vout Peak-Peak
Iout

## 工作表10
Vin | 11.7
Iin | 13.7
Vout | 20.2
Iout | 7.53
eff% | 0.94894