## Worksheet
© 2011
TPS54620 & TPS54XXX Current-Mode Step-Down Converter Design Calculator
Plus Application Note (SLVA352A) Calculator Tool - Ver. 5.0
Ning Tang
SLVC219D
The Design Calculator Plus Application Note (SLVA352A) Calculator Tool calculates the critical external component values for the TPS54620/TPS54622/TPS54521/TPS54320/TPS54618/TPS54418/TPS54318/TPS54218/TPS54319.
The calculator includes power stage design, feature design as well as Type II and Type III compensation designs using the TPS54620 datasheet equations and application note (SLVA352A) equations.
The calculator utilizes generic power stage and compensation design algebra which can be modified for most of current-mode step-down DC/DC converters.
The initial values show an example using the TPS54620 and complement the SLVA352A application note.
This worksheet is designed for use with Microsoft Excel 2002 or later. It is intended to assist circuit designers in their routine, day-to-day calculations.
All worksheets contain yellow user-input cells that accept manual numeric input, light blue calculated cells, and light gray constants cells.
Disclaimer:
This product is designed as an aid for customers of Texas Instruments. No warranties, either express
or implied, with respect to this software or its fitness for any particular purpose is made by Texas
Instruments or the author. The software is licensed solely on an "as is" basis. The entire risk as to its
quality and performance is with the user.
| Device | TPS54620 | description
| vdevmin (V) | 4.5 | minimum operating voltage |  |  | User-Input Cells | Device Supported
| vdevmax (V) | 17 | maximum operating voltage |  |  | Calculated Cells | TPS54218
| devIo (A) | 6 | rating output current |  |  | Constants Cells | TPS54318
| devfreqmax (kHz) | 2000 | maximum switching frequency |  |  |  | TPS54319
| devfreqmin (kHz) | 200 | minimum switching frequency |  |  |  | TPS54320
| iclmin (A) | 8 | minimum current limit |  |  |  | TPS54418
| tonmin (s) | 1.35e-07 | minimum controllable on time |  |  |  | TPS54521
| gmps (A/V) | 16 | transconductance of power stage |  |  |  | TPS54618
| gmea (A/V) | 0.0013 | transconductance of error amplifier |  |  |  | TPS54620
| Vref (V) | 0.8 | reference voltage |  |  |  | TPS54622
| Rhs (Ohm) | 0.026 | on resistance for hsfet
| Rls (Ohm) | 0.019 | on resistance for lsfet
| Iss (A) | 2.3e-06 | slow start charge current
| Ih (A) | 3.4e-06 | refer to page 12 of d/s
| Ip (A) | 1.15e-06 | refer to page 12 of d/s
| Venrising (V) | 1.21 | refer to page 12 of d/s
| Venfalling (V) | 1.17 | refer to page 12 of d/s
| power supply requirements |  | description
| vinnom (V) | 12 | nominal input voltage
| vinmax (V) | 17 | maximum input voltage
| vinmin (V) | 8 | minimum input voltage
| vinstart (V) | 6.528 | input start voltage
| vinstop (V) | 6.19 | input stop voltage
| vo (V) | 3.3 | output voltage
| dVopp (V) | 0.033 | output ripple voltage requirement
| dVo (V) | 0.165 | output voltage transient requirement during step load changes
| io (A) | 6 | nominal output current
| iopp (A) | 1.8 | peak-to-peak output current ripple
| fsw (kHz) | 480 | desired switching frequency
| tss (s) | 0.0036 | slow start time
power stage design |  |  |  |  | description
| R8 (kOhm) | 10 |  |  | high side feedback resistor for adjusting output voltage
eq1 in d/s | R9 (kOhm) | 3.2 |  |  | low side feedback resistor for adjusting output voltage
| R9_actual (kOhm) | 3.24 |  |  | actual low side feedback resistor for adjusting output voltage
| Vinmin (V) | 8 | should be greater than | 4.5 | minimum input voltage needs to be greater than the device minimum voltage
| Vinmax (V) | 17 | should be smaller than | 17 | maximum input voltage needs to be smaller than the device maximum voltage
| Dmax, Dmin, Dnom | 0.4125 | 0.19412 | 0.275 | maximum, minimum, nominal duty cycle
eq17 in d/s | Lomin (H) | 3.078e-06 |  |  | calculated minimum inductor value
| L1 (H) | 3.3e-06 |  |  | actual inductor value
| rdc actual (Ohm) | 0.0108 |  |  | actual DCR of output inductor
eq18 in d/s | Iopp actual (A) | 1.6789 |  |  | actual peak-to-peak output current ripple
eq19 in d/s | Iind_rms (A) | 6.0195 |  |  | RMS inductor current
eq20 in d/s | Iopeak (A) | 6.8395 |  |  | peak inductor current
eq21 in d/s | Comin1 (F) | 0.00015152 |  |  | minimum output capacitance to meet output voltage transient requirement during step load changes between no load to full load.
eq22 in d/s | Comin2 (F) | 1.3249e-05 |  |  | minimum output capacitance to meet output ripple voltage requiment
| Co (F) | 0.0002 |  |  | output capacitance
eq2 in app note | Co_actual(F) | 9.5238e-05 |  |  | actual derated output capacitance for ceramic ouput capacitors
eq23 in d/s | ESRmax (Ohm) | 0.019655 |  |  | maximum esr allowed to meet the output ripple requirement
| ESR (Ohm) | 0.002 |  |  | actual esr
eq24 in d/s | Icorms (A) | 0.48466 |  |  | RMS ripple current of output capacitors
eq25 in d/s | Icirms (A) | 2.9537 |  |  | RMS ripple current of input capacitors
| Cin (F) @ PVIN | 1e-05 |  |  | actual input capacitance @ PVIN
| Cin (F) @ VIN | 4.7e-06 |  |  | actual input capacitance @ VIN
eq26 in d/s | dVIN (V) | 0.21259 |  |  | input voltage ripple
feature design |  |  |  |  | description
eq27 in d/s | Css (F) | 1.035e-08 |  |  | slow start capacitor
| Css_actual (F) | 1e-08 |  |  | actual slow start capacitor
eq2 in d/s | R1 (kOhm) | 35.5433 |  |  | VIN UVLO resistor R1
eq3 in d/s | R2 (kOhm) | 8.0254 |  |  | VIN UVLO resistor R2
| R1_actual (kOhm) | 35.7 |  |  | actual VIN UVLO resistor R1
| R2_actual (kOhm) | 8.06 |  |  | actual VIN UVLO resistor R2
eq4 in d/s | Rrt (kOhm) | 99.8694 |  |  | RT resistance
| Rrt_actual (kOhm) | 100 |  |  | actual RT resistance
type II compensation design |  |  |  |  | description
eq30 in d/s | fpmod (kHz) | 3.0384 |  |  | pole of power stage
eq31 in d/s | fzmod (kHz ) | 835.5635 |  |  | zero of power stage
eq32 in d/s | fco1 (kHz) | 50.3864 |  |  | refer to page 25 of d/s
eq33 in d/s | fco2 (kHz) | 27.0041 |  |  | refer to page 25 of d/s
| fco_intended (kHz) | 27.0041 |  |  | intended crossover frequency
| fco (kHz) | 30 |  |  | desired crossover frequency
eq34 in d/s | R4 (kOhm) | 3.5602 |  |  | compensation resistor R4
| R4_actual (kOhm) | 3.57 |  |  | actual compensation resistor R4
eq35 in d/s | C4 (F) | 1.4673e-08 |  |  | compensation capacitor C4
| C4_actual(F) | 1.5e-08 |  |  | actual compensation capacitor C4
| If | 835.5635 | kHz <= | 240 | kHz
eq4 in app note | Need C6 | 5.3355e-11 |  |  | compensation capacitor C6
Otherwise, C6 is no connect
| C6_actual (F) | 0 |  |  | actual compensation capacitor C6 (0F means no connect)
type III compensation design |  |  |  |  | description
eq11 in d/s | DCgain | 8.8 |  |  | DC gain of power stage
eq12 in d/s | fp (kHz ) | 3.0384 |  |  | pole of power stage
eq13 in d/s or eq5 in app note | fz(kHz) | 835.5635 |  |  | zero of power stage
| fco (kHz) | 120 |  |  | desired crossover frequency (70kHz ~ 130kHz). Refer to page 5 of app note
eq1 in app note | R4 (kOhm) | 14.2407 |  |  | compensation resistor R4
| R4_actual (kOhm) | 14.3 |  |  | actual compensation resistor R4
eq3 in app note | C4 (F) | 3.663e-09 |  |  | compensation capacitor C4
| C4_actual(F) | 3.9e-09 |  |  | actual compensation capacitor C4
| If | 835.5635 | kHz <= | 240 | kHz
eq4 in app note | Need C6 | 1.332e-11 |  |  | compensation capacitor C6
Otherwise, C6 is no connect
| C6_actual (F) | 0 |  |  | actual compensation capacitor C6 (0F means no connect)
eq6 in app note | Cc (F) | 1.3263e-10 |  |  | compensation capacitor Cc
| Cc_actual (F) | 1.5e-10 |  |  | actual compensation capacitor Cc
Summary of Components
| Device | TPS54620
| L1 (H) | 3.3e-06
| Co (F) | 0.0002
| Co_actual(F) | 9.5238e-05 | actual derated output capacitance for ceramic ouput capacitors
| R8 (kOhm) | 10
| R9 (kOhm) | 3.24
| Css (F) | 1e-08
| R1_actual (kOhm) | 35.7
| R2_actual (kOhm) | 8.06
| Rrt (kOhm) | 100
| Cin (F) @ PVIN | 1e-05
| Cin (F) @ VIN | 4.7e-06
| C5 (F) | 1e-07 | Fixed
| If using type II compensation |  |  | If using type III compensation
| fco (kHz) | 30 |  | fco (kHz) | 120
| R4 (kOhm) | 3.57 |  | R4 (kOhm) | 14.3
| C4 (F) | 1.5e-08 |  | C4 (F) | 3.9e-09
| C6 (F) | 0 | 0F means no connect | C6 (F) | 0 | 0F means no connect
|  |  |  | Cc (F) | 1.5e-10

## data
Part # | vdevmin | vdevmax | devIo | devfreqmax | devfreqmin | iclmin | tonmin | gmps | gmea | Vref | Rhs | Rls | Iss | Ih | Ip | Venrising | Venfalling
TPS54218 | 2.95 | 6 | 2 | 2000 | 200 | 2.9 | 1.1e-07 | 13 | 0.000225 | 0.8 | 0.03 | 0.03 | 1.8e-06 | 3.2e-06 | 6.5e-07 | 1.25 | 1.18
TPS54318 | 2.95 | 6 | 3 | 2000 | 200 | 4 | 1.1e-07 | 13 | 0.000225 | 0.8 | 0.03 | 0.03 | 1.8e-06 | 3.2e-06 | 6.5e-07 | 1.25 | 1.18
TPS54319 | 2.95 | 6 | 3 | 2000 | 300 | 4.2 | 1.2e-07 | 18 | 0.000245 | 0.827 | 0.045 | 0.042 | 2.2e-06 | 4.6e-06 | 1.2e-06 | 1.25 | 1.18
TPS54320 | 4.5 | 17 | 3 | 1200 | 200 | 4.2 | 1.35e-07 | 12 | 0.0013 | 0.8 | 0.057 | 0.05 | 2.3e-06 | 3.4e-06 | 1.15e-06 | 1.21 | 1.17
TPS54418 | 2.95 | 6 | 4 | 2000 | 200 | 5 | 1.1e-07 | 13 | 0.000225 | 0.8 | 0.03 | 0.03 | 1.8e-06 | 3.2e-06 | 6.5e-07 | 1.25 | 1.18
TPS54521 | 4.5 | 17 | 5 | 900 | 200 | 7 | 1.35e-07 | 12 | 0.0013 | 0.8 | 0.057 | 0.05 | 2.3e-06 | 3.4e-06 | 1.15e-06 | 1.21 | 1.17
TPS54618 | 2.95 | 6 | 6 | 2000 | 200 | 7.46 | 1.2e-07 | 25 | 0.000245 | 0.799 | 0.012 | 0.013 | 2e-06 | 3.5e-06 | 1.9e-06 | 1.25 | 1.18
TPS54620 | 4.5 | 17 | 6 | 2000 | 200 | 8 | 1.35e-07 | 16 | 0.0013 | 0.8 | 0.026 | 0.019 | 2.3e-06 | 3.4e-06 | 1.15e-06 | 1.21 | 1.17
TPS54622 | 4.5 | 17 | 6 | 2000 | 200 | 8 | 1.45e-07 | 16 | 0.0013 | 0.6 | 0.026 | 0.019 | 2.3e-06 | 3.3e-06 | 1.15e-06 | 1.21 | 1.17
USER DEFINED