## Design Worksheet
TPS546x24A Design & Schematic Review Worksheet and calculator
Key |  |  | This design tool is intended to provide assistance during schematic development, component selection and design review for power supplies using the TPS546x24A devices. Please refer to the TPS546x24A datasheets for more information and layout recommendations. Some cells are protected to prevent accidental edits. There is no password to unlock them.
User Entered System Value
Calculated System Parameter
Recommended Component Value
Entered Component Value
Design Caution
Design Warning
Parameter | Value | Units | Description (including recommendations & Cautions) | 0.98 | 1.02
Device Part Number | TPS546B24A | P/N | Device Part Number
IC IOUT MAX | 20 | A | Maximum Recommended Per Phase Current (Based on Device Selected)
Pvin | 12 | V | Input Voltage (If Yellow, AVIN or VDD5 needs to be provided from a separate supply > 4.0V) | 5
Vout | 1 | V | Nominal Regulated Output Voltage
VOSL | 0.5 | V | Internal Divider Ratio (Vout Scale Loop)
Vref | 0.5 | V | Internal Referene Voltage (VOUT x VOUT_SCALE_LOOP - Warning or Caution - See Comment)
Iout | 10 | A | Total Output Current
# of Phases | 1 | Count | Number of Phases Used
Current per Phase | 10 | A | Per Phase Current
Iout(trans) | 15 | A | Load Step / Load Release Transient Current
Vout(rip) | 15 | mV | Steady State peak to peak output voltage ripple
Vunder | 40 | mV | Transient response Undershoot Voltage
Vover | 40 | mV | Transient response Overshoot Voltage
FRQUENCY_SWITCH | 1500 | kHz | Switching Frequency (If Yellow, option is not available through pin strapping)
Ind-Volt | 0.61111 | Volt-uSec | Inductor Volt-second during operation
L(10%) | 0.61111 | uH | Maximum recommended inductor value (Inductor ripple 10% of full load)
L(40%) | 0.15278 | uH | Minimum recommended inductor value (Inductor ripple 40% of full load)
Inductor Value | 0.3 | uH | Nominal Inductor Value selected
Inductor Derating | 64 | % | Percentage of Nominal Inductance remaining after Tolerance, Thermal, and Saturation derating
Inductance | 0.192 | uH | Inductor Value Selected for Use
Ipk-pk | 3.1829 | A | Peak to Peak ripple current on inductor (Between 2 and 14 for Pin-Strapped Compensation)
Inductor Current Slope | 3.4722 | A/Tsw-V | Inductor Current Slope per Switching Cycle-V
Iout/Ipk-pk | 0.31829 | A/A | Inductor Ripple Current to Full Load current Ratio
Ipk | 11.5914 | A/A | Peak Inductor current at full load (Compare to Inductor Saturation Current)
Irms | 10.0421 | Arms | Inductor RMS current (Compare to Inductor Thermal Current)
Cout Ripple | 17.6826 | uF | Minimum Output Capacitance to meet Ripple Requirement (Does not include ESR)
Cout Under | 397.8874 | uF | Based on Fco @ 1/10 Fsw (Does not Inlcude ESR)
Cout Over | 397.8874 | uF | Based on Fco @ 1/10 Fsw (Does not Include ESR)
Bulk Output Capacitor | 470 | uF | Nominal value of a Single Bulk/Polymer/Electrolytic Output Capacitor
Capacitor Derating (Bulk) | 68 | % | Percentage of Nominal Bulk Capacitance remaining after Tolerance, Thermal, and DC Bias derating
Cout (bulk) | 319.6 | uF | Single Bulk Capacitor Capactiance
ESR (bulk) | 10 | mOhms | Single Bulk Capacitor ESR
Count (bulk) | 2 |  | Number of Bulk Capacitors
Total Bulk Cout | 639.2 | uF | Total Bulk Output Capacitance
Total Bulk ESR | 5 | mOhms | Effective Bulk Capacitance ESR
Ceramic Output Capacitor | 47 | uF | Nominal value of a Single ceramic Output Capacitor
Capacitor Derating (Cer) | 56 | % | Percentage of Nominal Ceramic Capacitance remaining after Tolerance, Thermal, and DC Bias derating
Cout (cerc) | 26.32 | uF | Single Cerc Capacitor Capactiance
ESR (cerc) | 3 | mOhms | Single Cerc Capacitor ESR
Count (cerc) | 14 |  | Number of Cerc Capacitors
Total Cerc Cout | 368.48 | uF | Total Cerc Output Capacitance
Total Cerc ESR | 0.21429 | mOhms | Effective Cerc Capacitance ESR
Cout(total) | 1007.68 | uF | Total Bulk + Ceramic Output Capacitance
Cout-Max User | 2500 | uF | User Entered Maximum Output Capacitance (may be used to set voltage loop zero frequency)
Cout-Max | 2500 | uF | Maximum Output Capacitance used for loop compensation calculations (max of total Nominal capacitance, total derated capacitance, user entered maximum)
Fco(Cout-max) | 5.1716 | kHz | Loop Unity Gain Frequency with Cout Max
Zout (Fsw) | 0.3349 | mOhms | Output Impedance at Swiching Frequency
Vout_ripple | 1.066 | mV | Estimated Output Voltage Ripple Ipk-pk x Zout (Fsw)
Zout (Fsw/10) | 1.8652 | mOhms | Output Impedance at 1/10 Switching Frequency (Typical Voltage Crossover)
Qin | 0.55556 | uC | Input Charge per switching cycle
Cin(cer) min | 2.2222 | uF | Minimum recommended Ceramic Input Capacitance (Limit Vin Ripple to < 250mV)
Cin(cer) | 88 | uF
Vin(rip) | 6.3131 | mV
Irms(Cin) | 3.444 | A | Input Capacitor RMS ripple current. Compare to Capacitor RMS ripple current rating. Recommend not using Capacitors above 1/2 rated RMS current.
Modulator Ratio | 5.5 |  | PVIN / VRAMP(mod)
Current Sense Gain | 12.31 | mV/A | Single Phase Current Sense Gain
Power Stage GM | 81.2348 | A/V | Current Sense Gain (6.155 / #Phases)
Fsw / Fcoi | 4 |  | Ratio of Switching Frequency to Current Loop Crossover (3 to 4 recommended)
Fcoi | 375 | kHz | Target Current Regulation Cross-over Frequency
Current Control Gain | 76.3889 | A/mV |  |  | Select the highest Comp Code value that shows green for both ILOOP and VLOOP Gains. If all ILOOP Gains are Red, increase FREQUENCY_SWITCH or Increase L. If All VLOOP gains are Red, Increase FREQUENCY_SWITCH or COUT
Fsw / Fcov | 10 |  | Ratio of Switching Frequency to Voltage Loop Crossover (8 to 12 recommended)
Fcov | 150 | kHz | Target Voltage Regulation Cross-over Frequency
Zout(Fcov) | 1.8652 | mOhms | Output Impedance at desired Voltage Loop Cross-over Frequency
System Configuration Complete.
To select COMPENSATION_CONFIG through pin strap resistors, use the table at the right ----------> |  |  |  | ------> | COMPENSATION Pin Strap Code Values
Selected Comp Code | 15 |  | Highest Comp Code value from table |  | Comp Code | ILOOP Gain | VLOOP Gain
MB ILOOP selected | 4 |  | Current Loop Mid-Band Gain with selected value through pin strapping |  | 0 | EEPROM | EEPROM
MB VLOOP selected | 8 |  | Voltage Loop Mid-Band Gain with selected value through pin strapping |  | 1 | 2 | 0.5 | 4.6482
BW - ILOOP | 264.1075 | kHz | Estimated Current Loop Bandwidth through pin strapping |  | 2 | 2 | 1 | 4.6482
BW VLOOP | 90.9107 | kHz | Estimated Voltage Loop Bandwidth through pin strapping |  | 3 | 2 | 2 | 4.6482
ILOOP/VLOOP Ratio | 2.9051 |  | Ratio of Bandwidth of Current Loop to Voltage Loop. If Red, Increase ILOOP gain or decrease VLOOP Gain |  | 4 | 2 | 4 | 4.6482
Zout @ VLOOP BW | 2.5929 | mOhms | Output Impedance at Voltage Loop Cross-over. Estimates Transient Response |  | 5 | 2 | 8 | 4.6482
Vunder/Over | 38.893 | mV | Estimated Output Voltage Deviation due to Specified Transient |  | 6 | 3 | 0.5 | 6.9723
% Under/Over | 3.8893 | % | Estimated Output Voltage Deviation due to Specified Transient, as percentage of VOUT |  | 7 | 3 | 1 | 6.9723
[5 empty] | 8 | 3 | 2 | 6.9723
IMPORTANT NOTE: The COMPENSATION_CONFIG settings are limited when using pin strap and the design may not be fully optimized |  |  |  |  | 9 | 3 | 4 | 6.9723
To select more optimized COMPENSATION_CONFIG values available through PMBus programming, continue with value selection below |  |  |  |  | 10 | 3 | 8 | 6.9723
[5 empty] | 11 | 4 | 0.5 | 9.2964
Target GMI x RVI (ILOOP) | 5.6795 |  | Target Mid-band gain for current reglation loop |  | 12 | 4 | 1 | 9.2964
Target Fzi | 125 | kHz | Target Zero-frequency for current regulation loop |  | 13 | 4 | 2 | 9.2964
Target Fpi | 1500 | kHz | Target Pole-frequency for current regulation loop |  | 14 | 4 | 4 | 9.2964
[5 empty] | 15 | 4 | 8 | 9.2964
GMI | 50 | uS | Current Loop Transconductance (25uS, 50uS, 100uS, 200us) |  | 16 | 5 | 0.5 | 11.6205
RVI target | 113.5901 | kOhms | Current Loop Mid-band Resistor Value (5k - 315k) |  | 17 | 5 | 1 | 11.6205
RVI | 110 | kOhms | Current Loop Gain Setting Resistor. Select value equal to or less than RVI recommended. |  | 18 | 5 | 2 | 11.6205
CZI target | 11.5749 | pF | Current Loop Zero Capacitor |  | 19 | 5 | 4 | 11.6205
CZI_MULT | 40 |  | Internal Multiplier for Czi Capacitor (If Multiplier is red, Current multiplier value not available) |  | 20 | 5 | 8 | 11.6205
CZI | 13.32 | pF | Equivilent Czi Capacitor Selected (including Multiplier) Integrator Bandwidth of the current loop. |  | 21 | 6 | 0.5 | 13.1998
CPI target | 0.96458 | pF | Current Loop Pole Capacitor (6.25 - 193.75pF) |  | 22 | 6 | 1 | 13.1998
CPI | 3.2 | pF | Current Loop Pole Capacitor. Select nearest value CPI recommended. |  | 23 | 6 | 2 | 13.1998
MB ILOOP selected | 5.5 |  | Current Loop Mid-band Gain with selected values |  | 24 | 6 | 4 | 13.1998
F zi selected | 108.6234 | kHz | Current Loop Zero Frequency with selected values |  | 25 | 6 | 8 | 13.1998
F pi selected | 452.1447 | kHz | Current Loop Pole Frequency with selected values |  | 26 | 7 | 0.5 | 13.1998
BW - ILOOP | 363.1478 | kHz | Estimated Current Loop Bandwidth |  | 27 | 7 | 1 | 13.1998
[5 empty] | 28 | 7 | 2 | 13.1998
PS GM x Zout @ Fco | 0.15152 |  | Power Stage Gain at desired Cross-over frequency |  | 29 | 7 | 4 | 13.1998
Target GMV x RVV (VLOOP) | 13.1998 |  | Target Mid-band gain for voltage reglation loop |  | 30 | 7 | 8 | 13.1998
Target Fzv | 0.78358 | kHz | Target Zero-frequency for voltage regulation loop |  | 31 | 10 | 2 | 13.1998
Target Fpv | 750 | kHz | Target Pole-frequency for voltage regulation loop
GMV | 100 | uS | Voltage Loop Transconductance (25uS, 50uS, 100uS, 200us)
RVV target | 131.9976 | kOhms | Voltage Loop Mid-band Resistor Value (5k - 315k)
RVV | 80 | kOhms | Voltage loop gain setting resistor. Select value equal to or less than RVV recommended
CZV target | 2538.8912 | pF | Voltage Loop Zero Capacitor
CZV | 2500 | pF | Equivelent Voltage Loop integrating capacitor. Sets Integrator bandwidth of the voltage loop.
CPV target | 2.6526 | pF | Voltage Loop Pole Capacitor (6.25 - 193.75pF)
CPV | 6.25 | pF | Voltage loop pole capacitor. Select the nearest value to CPV recommended.
MB VLOOP selected | 8 |  | Voltage Loop Mid-Band Gain with selected values
F zv selected | 0.79577 | kHz | Voltage Loop Zero Frequency with selected values
F pv selected | 318.3099 | kHz | Voltage Loop Pole Frequency with selected values
BW VLOOP | 90.9107 | kHz | Estimated Voltage Loop Bandwidth
ILOOP/VLOOP Ratio | 3.9946 |  | Ratio of Bandwidth of Current Loop to Voltage Loop. If Red, Increase ILOOP gain or decrease VLOOP Gain
Zout @ VLOOP BW | 2.5929 | mOhms | Output Impedance at Voltage Loop Cross-over. Estimates Transient Response
Vunder/Over | 38.893 | mV | Estimated Output Voltage Deviation due to Specified Transient
% Under/Over | 3.8893 | % | Estimated Output Voltage Deviation due to Specified Transient, as percentage of VOUT
COMPENSATION_CONFIG | 2141425842 | (Hex)
GMI = 50 µS | 1 | Code
RVI = 110 kΩ | 22 | Code
CZI_MULT = 40 | 0 | Code | If #N/A - click on CZI_Multiplier and select a new value from the drop down menu. CZI may need to be updated after as well.
CZI = 13.32 pF | 1 | Code | If #N/A - click on CZI and select a new value from the drop-down menu.
CPI = 3.2 pF | 1 | Code
GMV = 100 µS | 2 | Code
RVV = 80 kΩ | 16 | Code
CZV = 2500 pF | 5 | Code | If #N/A - click on CZV and select a new value from the drop-down menu.
CPV = 6.25 pF | 1 | Code
Note on B16: Internal Reference Voltage limited to 0.75V. Warning (Red): If Vref > 0.75V, VOUT_SCALE_LOOP must be reduced. Caution (Yellow): If Vref < 0.25, recommend incresing VOUT_SCALE_LOOP to improve regulation accuracy.
Note on B19: Warning: If Per Phase Current exceeds recommended maximum device current, increase number of Phase or reduce IOUT.

## Pin Detect Programming
Master (PHASE = 0x00) (GOSNS Connected to GND at Load) | [8 empty] | Values from Design Worksheet Tab |  |  | COMPENSATION Pin Strap Code Values
Select Device |  | TPS546B24A | [6 empty] | Name | Value | Units | Comp Code | ILOOP Gain | VLOOP Gain
Pin | PMBus Command | Value | Units | Code | SHORT | FLOAT | EEPROM Defaults | F/S/R? | Device | TPS546B24A |  | 0 | EEPROM | EEPROM
MSEL1 | COMPENSATION_CONFIG | 15 |  | 15 | SHORT | EEPROM |  | Resistor | ILOOP target | 5.6795 |  | 1 | 2 | 0.5
| FRQUENCY_SWITCH | 1500 | kHz | 7 | 550 | EEPROM | 450 |  | VLOOP target | 13.1998 |  | 2 | 2 | 1
MSEL2 | TON_RISE | 3 | ms | 2 | 3 | 3 | 3 | Resistor | Selected Comp Code | 15 |  | 3 | 2 | 2
| IOC WARN/FAULT | 15/19 | A | 1 | 20/26 | 20/26 | N/A |  | FREQUENCY_SWITCH | 1500 | kHz | 4 | 2 | 4
| Number of Devices | 1 |  | 0 | 1 | 2 | N/A |  | Number of devices | 1 |  | 5 | 2 | 8
VSEL | VOUT Range | 0.50 to 1.25 @ 0.05 | V | FLOAT | EEPROM | 1 | 0.6 to 1.1 | Resistor | Current per phase | 10 | A | 6 | 3 | 0.5
| VOUT_COMMAND | 1 | V | 10 | EEPROM | 1 | 0.8 |  | VOUT_COMMAND | 1 | V | 7 | 3 | 1
| VOUT_SCALE_LOOP | 0.5 |  | N/A | EEPROM | 0.5 | 0.5 |  | VOUT_SCALE_LOOP | 0.5 | V | 8 | 3 | 2
ADRSEL | PMBUS ADDRESS | 20 | d | 4 | 0x7F | EEPROM | 36 | Resistor |  |  |  | 9 | 3 | 4
| INTERLEAVE | 0, Auto |  | Open | 0, Auto | 0, Auto | 0, Auto |  |  |  |  | 10 | 3 | 8
[12 empty] | 11 | 4 | 0.5
Pin | Value | R2G | RDIV |  | Rbot | Rtop | If any resistor value reports #N/A, the selected configuration is invalid. Check the pull-down menu options for the selections of that pin. |  |  |  |  | 12 | 4 | 1
MSEL1 | Comp & Fsw | 15 | 14 |  | 82500 | 12700 | [5 empty] | 13 | 4 | 2
MSEL2 | SS, OC & Stacking | 4 | Open |  | 10000 | Open | [5 empty] | 14 | 4 | 4
VSEL | VOUT | 10 | Open |  | 31600 | Open | [5 empty] | 15 | 4 | 8
ADRSEL | Address + Phase Shift | 4 | Open |  | 10000 | Open | [5 empty] | 16 | 5 | 0.5
[12 empty] | 17 | 5 | 1
Slave 1 (PHASE = 0x01) (GOSNS Connected to BP1V5) | [11 empty] | 18 | 5 | 2
Pin | PMBus Command | Value | Units | Code | SHORT | FLOAT | EEPROM Defaults | F/S/R? |  |  |  | 19 | 5 | 4
MSEL2 | Position & Number | 180, 2 |  | 3 | 180, 2 | 180, 2 | N/A | Resistor |  |  |  | 20 | 5 | 8
| IOC WARN/FAULT | 30/39 | A | #N/A | 20/26 | 15/19 | 52 |  |  |  |  | 21 | 6 | 0.5
[12 empty] | 22 | 6 | 1
Pin | Value | R2G | RDIV |  | Rbot | Rtop | If MSEL2 reports #N/A, the selected configuration is invalid. Check the pull-down menu options. Slave MSEL1, VSEL and ADRSEL pins can be Open or shorted to Thermal Pad |  |  |  |  | 23 | 6 | 2
MSEL1 | N/A | SHORT | OPEN |  | Open | Open | [5 empty] | 24 | 6 | 4
MSEL2 | OC & Stacking | #N/A | #N/A |  | #N/A | #N/A | [5 empty] | 25 | 6 | 8
VSEL | N/A | SHORT | OPEN |  | Open | Open | [5 empty] | 26 | 7 | 0.5
ADRSEL | N/A | SHORT | OPEN |  | Open | Open | [5 empty] | 27 | 7 | 1
[12 empty] | 28 | 7 | 2
Slave 2 (PHASE = 0x02) (GOSNS Connected to BP1V5) | [11 empty] | 29 | 7 | 4
Pin | PMBus Command | Value | Units | Code | SHORT | FLOAT | EEPROM Defaults | F/S/R? |  |  |  | 30 | 7 | 8
MSEL2 | Position & Number | 180, 4 |  | 7 | N/A | N/A | N/A | Resistor |  |  |  | 31 | 10 | 2
| IOC WARN/FAULT | 30/39 | A | #N/A | N/A | N/A | 52
Pin | Value | R2G | RDIV |  | Rbot | Rtop | If MSEL2 reports #N/A, the selected configuration is invalid. Check the pull-down menu options. Slave MSEL1, VSEL and ADRSEL pins can be Open or shorted to Thermal Pad
MSEL1 | N/A | SHORT | OPEN |  | Open | Open
MSEL2 | OC & Stacking | #N/A | #N/A |  | #N/A | #N/A
VSEL | N/A | SHORT | OPEN |  | Open | Open
ADRSEL | N/A | SHORT | OPEN |  | Open | Open
Slave 3 (PHASE = 0x03) (GOSNS Connected to BP1V5)
Pin | PMBus Command | Value | Units | Code | SHORT | FLOAT | EEPROM Defaults | F/S/R?
MSEL2 | Position & Number | 270, 4 |  | 5 | N/A | N/A | N/A | Resistor
| IOC WARN/FAULT | 30/39 | A | #N/A | N/A | N/A | 52
Pin | Value | R2G | RDIV |  | Rbot | Rtop | If MSEL2 reports #N/A, the selected configuration is invalid. Check the pull-down menu options. Slave MSEL1, VSEL and ADRSEL pins can be Open or shorted to Thermal Pad
MSEL1 | N/A | SHORT | OPEN |  | Open | Open
MSEL2 | OC & Stacking | #N/A | #N/A |  | #N/A | #N/A
VSEL | N/A | SHORT | OPEN |  | Open | Open
ADRSEL | N/A | SHORT | OPEN |  | Open | Open
Note on L4: Round down to closest available value
Note on L5: Round down to closest available value

## COMP_DECODE
First Byte |  | Second Byte |  | Third Byte |  | Fourth Byte |  | Fifth Byte |  | Hex Code | Decimal
2 | 1 | 4 | 1 | 4 | 2 | 5 | 8 | 4 | 2 | 2141425842 | 142828787778
2 | 1 | 4 | 1 | 4 | 2 | 5 | 8 | 4 | 2 | Pulls Hex Code from Design tab
0010 | 0001 | 0100 | 0001 | 0100 | 0010 | 0101 | 1000 | 0100 | 0010
GMV | 2 | 100 | uS | Vgain | 8 | V/V
GMI | 1 | 50 | uS | Vzero | 0.79577 | kHz
RVV | 16 | 80 | kOhms | Vpole | 318.3099 | kHz
INTV | 5 | 6.25 | pF | Czv | 2500 | pF
CPV | 1 | 6.25 | pF
RVI | 22 | 110 | kOhms | Igain | 5.5 | V/V
INTI | 1 | 0.333 | pF | Izero | 108.6234 | kHz
CPI | 1 | 3.2 | pF | Ipole | 452.1447 | kHz
RINTI | 0 | 800 | kOhms | Czi | 13.32 | pF
First Byte |  | Second Byte |  | Third Byte |  | Fourth Byte |  | Fifth Byte |  | Hex Code | Decimal
1 | 1 | 1 | C | C | C | 1 | 7 | C | C | 111CCC17CC | 73497581516
1 | 1 | 1 | 12 | 12 | 12 | 1 | 7 | 12 | 12 | Enter 10 digit Hex Code for COMP_CONFIG to decode
0001 | 0001 | 0001 | 1100 | 1100 | 1100 | 0001 | 0111 | 1100 | 1100
GMV | 1 | 50 | uS | Vgain | 1.75 | V/V
GMI | 1 | 50 | uS | Vzero | 6.063 | kHz
RVV | 7 | 35 | kOhms | Vpole | 121.2609 | kHz
INTV | 3 | 3.75 | pF | Czv | 750 | pF
CPV | 6 | 37.5 | pF
RVI | 5 | 25 | kOhms | Igain | 1.25 | V/V
INTI | 15 | 4.995 | pF | Izero | 31.8629 | kHz
CPI | 6 | 19.2 | pF | Ipole | 331.5728 | kHz
RINTI | 0 | 800 | kOhms | Czi | 199.8 | pF
First Byte |  | Second Byte |  | Third Byte |  | Fourth Byte |  | Fifth Byte |  | Hex | Decimal
0 | 1 | 3 | D | 0 | 4 | 4 | 9 | 4 | 2 | 013D044942 | 5318658370
0 | 1 | 3 | 13 | 0 | 4 | 4 | 9 | 4 | 2 | Enter 10 digit Hex Code for COMP_CONFIG to decode
0000 | 0001 | 0011 | 1101 | 0000 | 0100 | 0100 | 1001 | 0100 | 0010
GMV | 0 | 25 | uS | Vgain | 1.875 | V/V
GMI | 1 | 50 | uS | Vzero | 4.2441 | kHz
RVV | 15 | 75 | kOhms | Vpole | 169.7653 | kHz
INTV | 4 | 5 | pF | Czv | 500 | pF
CPV | 2 | 12.5 | pF
RVI | 18 | 90 | kOhms | Igain | 4.5 | V/V
INTI | 5 | 1.665 | pF | Izero | 26.5524 | kHz
CPI | 1 | 3.2 | pF | Ipole | 552.6213 | kHz
RINTI | 0 | 800 | kOhms | Czi | 66.6 | pF

## Pinstrap Reverse Lookup (hidden)
TPS546D24A Master
Pin | Value | R to AGND | R to BP1V5 | R2G Code | RDIV Code
MSEL1 | Comp & Fsw | Open | Open | FLOAT | 0
MSEL2 | SS, OC & Stacking | 12100 | 18700 | 5 | 4
VSEL | VOUT | 4640 | 9090 | 0 | 3
ADRSEL | Address + Phase Shift | 5620 | 18700 | 1 | 1
Select Device: |  | TPS546D24A
Pin | PMBus Command | Value | Units | Code
MSEL1 | COMPENSATION_CONFIG |  |  | FLOAT
| FRQUENCY_SWITCH |  | kHz | 0
MSEL2 | TON_RISE |  | ms
| IOC WARN/FAULT |  | A
Number of Devices
VSEL | VOUT Range |  | V
| VOUT_COMMAND |  | V
VOUT_SCALE_LOOP
ADRSEL | PMBUS ADDRESS |  | d
INTERLEAVE

## Compensation References (hidden)
Device | IC IOUT Max | CSA Gain | GVV | GMI | RVV | INTV | CPV | RVI | INTI | CPI | RINT | Czi_multi | Czi | Czv | Code | Phase Count | FREQUENCY_SWITCH | VOSL | Count
TPS546D24A | 40 | 6.155 | 25 | 25 | 0 | 0 | 0 | 0 | 0 | 0 | 800 | 40 | 0 | 0 | 0 | 1 | 225 | 1 | 1
TPS546B24A | 20 | 12.31 | 50 | 50 | 5 | 1.25 | 6.25 | 5 | 0.333 | 3.2 | 1600 | 80 | 13.32 | 500 | 1 | 2 | 275 | 0.5 | 2
TPS546A24A | 10 | 12.31 | 100 | 100 | 10 | 2.5 | 12.5 | 10 | 0.666 | 6.4 |  |  | 26.64 | 1000 | 2 | 3 | 325 | 0.25 | 3
|  |  | 200 | 200 | 15 | 3.75 | 18.75 | 15 | 0.999 | 9.6 |  |  | 39.96 | 1500 | 3 | 4 | 375 | 0.125 | 4
[5 empty] | 20 | 5 | 25 | 20 | 1.332 | 12.8 |  |  | 53.28 | 2000 | 4 |  | 450
[5 empty] | 25 | 6.25 | 31.25 | 25 | 1.665 | 16 |  |  | 66.6 | 2500 | 5 |  | 550
[5 empty] | 30 | 7.5 | 37.5 | 30 | 1.998 | 19.2 |  |  | 79.92 | 3000 | 6 |  | 650
[5 empty] | 35 | 8.75 | 43.75 | 35 | 2.331 | 22.4 |  |  | 93.24 | 3500 | 7 |  | 750
[5 empty] | 40 | 10 | 50 | 40 | 2.664 | 25.6 |  |  | 106.56 | 4000 | 8 |  | 900
[5 empty] | 45 | 11.25 | 56.25 | 45 | 2.997 | 28.8 |  |  | 119.88 | 4500 | 9 |  | 1100
[5 empty] | 50 | 12.5 | 62.5 | 50 | 3.33 | 32 |  |  | 133.2 | 5000 | 10 |  | 1300
[5 empty] | 55 | 13.75 | 68.75 | 55 | 3.663 | 35.2 |  |  | 146.52 | 5500 | 11 |  | 1500
[5 empty] | 60 | 15 | 75 | 60 | 3.996 | 38.4 |  |  | 159.84 | 6000 | 12 |  | 1800
[5 empty] | 65 | 16.25 | 81.25 | 65 | 4.329 | 41.6 |  |  | 173.16 | 6500 | 13 |  | 2200
[5 empty] | 70 | 17.5 | 87.5 | 70 | 4.662 | 44.8 |  |  | 186.48 | 7000 | 14 |  | 2600
[5 empty] | 75 | 18.75 | 93.75 | 75 | 4.995 | 48 |  |  | 199.8 | 7500 | 15 |  | 3000
[5 empty] | 80 |  | 100 | 80 |  | 51.2 |  |  |  |  | 16
[5 empty] | 85 |  | 106.25 | 85 |  | 54.4 |  |  |  |  | 17
[5 empty] | 90 |  | 112.5 | 90 |  | 57.6 |  |  |  |  | 18
[5 empty] | 95 |  | 118.75 | 95 |  | 60.8 |  |  |  |  | 19
[5 empty] | 100 |  | 125 | 100 |  | 64 |  |  |  |  | 20
[5 empty] | 105 |  | 131.25 | 105 |  | 67.2 |  |  |  |  | 21
[5 empty] | 110 |  | 137.5 | 110 |  | 70.4 |  |  |  |  | 22
[5 empty] | 115 |  | 143.75 | 115 |  | 73.6 |  |  |  |  | 23
[5 empty] | 120 |  | 150 | 120 |  | 76.8 |  |  |  |  | 24
[5 empty] | 125 |  | 156.25 | 125 |  | 80 |  |  |  |  | 25
[5 empty] | 130 |  | 162.5 | 130 |  | 83.2 |  |  |  |  | 26
[5 empty] | 135 |  | 168.75 | 135 |  | 86.4 |  |  |  |  | 27
[5 empty] | 140 |  | 175 | 140 |  | 89.6 |  |  |  |  | 28
[5 empty] | 145 |  | 181.25 | 145 |  | 92.8 |  |  |  |  | 29
[5 empty] | 150 |  | 187.5 | 150 |  | 96 |  |  |  |  | 30
[5 empty] | 155 |  | 193.75 | 155 |  | 99.2 |  |  |  |  | 31
[5 empty] | 160 |  |  | 160 | [6 empty] | 32
[5 empty] | 165 |  |  | 165 | [6 empty] | 33
[5 empty] | 170 |  |  | 170 | [6 empty] | 34
[5 empty] | 175 |  |  | 175 | [6 empty] | 35
[5 empty] | 180 |  |  | 180 | [6 empty] | 36
[5 empty] | 185 |  |  | 185 | [6 empty] | 37
[5 empty] | 190 |  |  | 190 | [6 empty] | 38
[5 empty] | 195 |  |  | 195 | [6 empty] | 39
[5 empty] | 200 |  |  | 200 | [6 empty] | 40
[5 empty] | 205 |  |  | 205 | [6 empty] | 41
[5 empty] | 210 |  |  | 210 | [6 empty] | 42
[5 empty] | 215 |  |  | 215 | [6 empty] | 43
[5 empty] | 220 |  |  | 220 | [6 empty] | 44
[5 empty] | 225 |  |  | 225 | [6 empty] | 45
[5 empty] | 230 |  |  | 230 | [6 empty] | 46
[5 empty] | 235 |  |  | 235 | [6 empty] | 47
[5 empty] | 240 |  |  | 240 | [6 empty] | 48
[5 empty] | 245 |  |  | 245 | [6 empty] | 49
[5 empty] | 250 |  |  | 250 | [6 empty] | 50
[5 empty] | 255 |  |  | 255 | [6 empty] | 51
[5 empty] | 260 |  |  | 260 | [6 empty] | 52
[5 empty] | 265 |  |  | 265 | [6 empty] | 53
[5 empty] | 270 |  |  | 270 | [6 empty] | 54
[5 empty] | 275 |  |  | 275 | [6 empty] | 55
[5 empty] | 280 |  |  | 280 | [6 empty] | 56
[5 empty] | 285 |  |  | 285 | [6 empty] | 57
[5 empty] | 290 |  |  | 290 | [6 empty] | 58
[5 empty] | 295 |  |  | 295 | [6 empty] | 59
[5 empty] | 300 |  |  | 300 | [6 empty] | 60
[5 empty] | 305 |  |  | 305 | [6 empty] | 61
[5 empty] | 310 |  |  | 310 | [6 empty] | 62
[5 empty] | 315 |  |  | 315 | [6 empty] | 63

## Resistor References (hidden)
Devices | IOC 1 | IOC2 | IOC3 | IOC4 |  | COMPENSATION |  | COMPENSATION |  | FREQUENCY_SWITCH |  | TON_RISE |  | IOUT_OC_LIMIT |  | # of Devices |  | VOUT Range |  | Vout Scale Loop | Offset | Step | VOUT_COMMAND0 |  | PMBUS_ADDRESS |  | POSITION/SYNC |  | POS (Slave) | [5 empty] | VOSL | N/A | Code | Compensation
TPS546D24A | 40/52 | 30/39 | 20/26 | 10/14 | Short | EEPROM | 0 | 7 | 0 | EEPROM | [7 empty] | EEPROM | SHORT | 0.5 | N/A | N/A | EEPROM | SHORT | EEPROM | FLOAT |  |  | 180, 2 | SHORT | EEPROM | SHORT | EEPROM | SHORT | 0 |  | SHORT | Fixed
TPS546B24A | 20/26 | 15/19 | 10/14 | 6/9 | 0 | SHORT | 0 | 8 | 1 | 275 | 0 | 0.5 | 0 | 20/26 | 0 | 1 | 0 | 0.50 to 1.25 @ 0.05 | FLOAT | 0.5 | 0.5 | 0.05 | 0.5 | 0 | 16 | 0 | 0, Auto | Open | 180, 2 | FLOAT | 0.80 to 1.09 | FLOAT | 0 | 0 |  |  | FLOAT | EEPROM
TPS546A24A | 10/14 | 8/12 | 6/9 | 5/7.5 | 1 | 0 | 0 | 9 | 2 | 325 | 1 | 1 | 1 | 15/19 | 1 | 2 | 1 | 0.6 to 0.74 @ 0.01 | 0 | 0.5 | 0.6 | 0.01 | 0.55 | 1 | 17 | 1 | 0, In | 0 | N/A | 0 | 0.60 to 0.89 | 0 | 0 | 1 |  |  | 0 | 7
[5 empty] | 2 | 1 | 1 | 10 | 3 | 450 | 2 | 3 | 2 | 10/14 | 2 | 3 | 2 | 0.75 to 0.89 @ 0.01 | 1 | 0.5 | 0.75 | 0.01 | 0.6 | 2 | 18 | 2 | 90, In | 1 | 90, 4 | 1 | 0.90 to 1.19 | 1 | 0 | 2 |  |  | 1 | 8
[5 empty] | 3 | 2 | 2 | 12 | 4 | 550 | 3 | 5 | 3 | 6/9 | 3 | 4 | 3 | 0.90 to 1.04 @ 0.01 | 2 | 0.5 | 0.9 | 0.01 | 0.65 | 3 | 19 | 3 | 120, In | 2 | 120, 3 | 2 | 1.20 to 1.78 | 2 | 0 | 3 |  |  | 2 | 9
[5 empty] | 4 | 3 | 3 | 13 | 5 | 650 | 4 | 7 | 4 |  |  |  |  | 1.05 to 1.19 @ 0.01 | 3 | 0.5 | 1.05 | 0.01 | 0.7 | 4 | 20 | 4 | 180, In | 3 | 180, 2 | 3 | 1.80 to 2.38 | 3 | 0 | 4 |  |  | 3 | 10
[5 empty] | 5 | 4 | 4 | 14 | 6 | 900 | 5 | 10 | 5 |  |  |  |  | 1.20 to 1.48 @ 0.02 | 4 | 0.25 | 1.2 | 0.02 | 0.75 | 5 | 21 | 5 | 240, In | 4 | 240, 3 | 4 | 2.42 to 3.58 | 4 | 0 | 5 |  |  | 4 | 12
[5 empty] | 6 | 5 | 5 | 15 | 7 | 1100 | 6 | 20 | 6 |  |  |  |  | 1.50 to 1.78 @ 0.02 | 5 | 0.25 | 1.5 | 0.02 | 0.8 | 6 | 22 | 6 | 270, In | 5 | 270, 4 | 5 | 3.62 to 4.78 | 5 | 0 | 6 |  |  | 5 | 13
[5 empty] | 7 | 6 | 6 | 17 | 8 | 1500 | 7 | 31.75 | 7 |  |  |  |  | 1.80 to 2.08 @ 0.02 | 6 | 0.25 | 1.8 | 0.02 | 0.85 | 7 | 23 | 7 | 0, Out | 6 | N/A | 6 | 3.65 to 4.80 | 6 | 0 | 7 |  |  | 6 | 14
[5 empty] | 8 | 7 | 7 | 18 | 9 | [8 empty] | 2.10 to 2.38 @ 0.02 | 7 | 0.25 | 2.1 | 0.02 | 0.9 | 8 | 24 | 8 | 180, Out | 7 | 180, 4 | 7 | 4.85 to 6.00 | 7 | 0 | 8 |  |  | 7 | 15
[5 empty] | 9 | 8 | 8 | 19 | 10 | [8 empty] | 2.40 to 2.96 @ 0.04 | 8 | 0.125 | 2.4 | 0.04 | 0.95 | 9 | 25 | 9 | [6 empty] | 0 | 9 |  |  | 8 | 17
[5 empty] | 10 | 9 | 9 | 20 | 11 | [8 empty] | 3.00 to 3.56 @ 0.04 | 9 | 0.125 | 3 | 0.04 | 1 | 10 | 26 | 10 | [6 empty] | 0 | 10 |  |  | 9 | 18
[5 empty] | 11 | 10 | 10 | 22 | 12 | [8 empty] | 3.60 to 4.16 @ 0.04 | 10 | 0.125 | 3.6 | 0.04 | 1.05 | 11 | 27 | 11 | [6 empty] | 0 | 11 |  |  | 10 | 19
[5 empty] | 12 | 11 | 11 | 23 | 13 | [8 empty] | 4.20 to 4.76 @ 0.04 | 13 | 0.125 | 4.2 | 0.04 | 1.1 | 12 | 28 | 12 | [6 empty] | 0 | 12 |  |  | 11 | 20
[5 empty] | 13 | 12 | 12 | 24 | 14 | [8 empty] | 4.80 to 5.36 @ 0.04 | 14 | 0.125 | 4.8 | 0.04 | 1.15 | 13 | 29 | 13 | [6 empty] | 0 | 13 |  |  | 12 | 22
[5 empty] | 14 | 13 | 13 | 25 | 15 | [8 empty] | 5.40 to 5.96 @ 0.04 | 15 | 0.125 | 5.4 | 0.04 | 1.2 | 14 | 30 | 14 | [6 empty] | 0 | 14 |  |  | 13 | 23
[5 empty] | 15 | 14 | 14 | [15 empty] | 1.25 | 15 | 31 | 15 | [6 empty] | 0 | 15 |  |  | 14 | 24
[5 empty] | 16 | 15 | 15 | [17 empty] | 32 | 16 | [6 empty] | 0 | 16 |  |  | 15 | 25
[5 empty] | 17 | 16 | 16 | [17 empty] | 33 | 17 | [6 empty] | 0 | 17
[5 empty] | 18 | 17 | 17 | [17 empty] | 34 | 18 | [6 empty] | 0 | 18
[5 empty] | 19 | 18 | 18 | [17 empty] | 35 | 19 | [6 empty] | 0 | 19
[5 empty] | 20 | 19 | 19 | [17 empty] | 36 | 20 | [6 empty] | 0 | 20
[5 empty] | 21 | 20 | 20 | [17 empty] | 37 | 21 | [6 empty] | 0 | 21
[5 empty] | 22 | 21 | 21 | [17 empty] | 38 | 22 | [6 empty] | 0 | 22
[5 empty] | 23 | 22 | 22 | [17 empty] | 39 | 23 | [6 empty] | 0 | 23
[5 empty] | 24 | 23 | 23 | [17 empty] | 72 | 24 | [6 empty] | 0 | 24
[5 empty] | 25 | 24 | 24 | [17 empty] | 41 | 25 | [6 empty] | 0 | 25
[5 empty] | 26 | 25 | 25 | [17 empty] | 42 | 26 | [6 empty] | 0 | 26
[5 empty] | 27 | 26 | 26 | [17 empty] | 43 | 27 | [6 empty] | 0 | 27
[5 empty] | 28 | 27 | 27 | [17 empty] | 44 | 28 | [6 empty] | 0 | 28
[5 empty] | 29 | 28 | 28 | [17 empty] | 45 | 29 | [6 empty] | 0 | 29
[5 empty] | 30 | 29 | 29
[6 empty] | 30 | 30
[6 empty] | 31 | 31
1.18

## Resistor Selection (hidden)
TPS546D24 Resistor Programming Look-up Table
| Rbot code | 0 | 1 | 2 | 3 | 4 | 5 | 6 | 7 | 8 | 9 | 10 | 11 | 12 | 13 | 14 | 15 | 16 | 17 | 18 | 19 | 20 | 21 | 22 | 23 | 24 | 25 | 26 | 27 | 28 | 29 | 30 | 31 |  |  |  | MSEL1 | MSEL2 | VSEL | ADRSEL | Code
| Code | 4420 | 4870 | 5360 | 5900 | 6490 | 7150 | 7870 | 8660 | 9530 | 10500 | 11500 | 12700 | 14000 | 15400 | 16900 | 18700 | 20500 | 22600 | 24900 | 27400 | 30100 | 33200 | 36500 | 40200 | 44200 | 48700 | 53600 | 59000 | 64900 | 71500 | 78700 | 86600 | SHORT |  | 0 | Open | Open | Open | Open | SHORT
R_divider code | 0 | 18700 | 20500 | 22600 | 24900 | 27400 | 30100 | 33200 | 36500 | 40200 | 44200 | 48700 | 53600 | 59000 | 64900 | 71500 | 78700 | 86600 | 95300 | 105000 | 115000 | 127000 | 140000 | 154000 | 169000 | 187000 | 205000 | 226000 | 249000 | 274000 | 301000 | 332000 | 365000 | FLOAT |  | Open | Open | Open | Open | Open | FLOAT
| 1 | 9530 | 10500 | 11500 | 12700 | 14000 | 15400 | 16900 | 18700 | 20500 | 22600 | 24900 | 27400 | 30100 | 33200 | 36500 | 40200 | 44200 | 48700 | 53600 | 59000 | 64900 | 71500 | 78700 | 86600 | 95300 | 105000 | 115000 | 127000 | 140000 | 154000 | 169000 | 187000 | 0 | 4420 | 4640 | Open | 56200 | 21500 | 26100 | 0
| 2 | 6190 | 6810 | 7500 | 8250 | 9090 | 10000 | 11000 | 12100 | 13300 | 14700 | 15400 | 17800 | 19600 | 21500 | 22600 | 26100 | 28700 | 31600 | 34800 | 38300 | 42200 | 46400 | 51100 | 56200 | 61900 | 68100 | 75000 | 82500 | 90900 | 100000 | 110000 | 121000 | 1 | 4870 | 5620 | Open | 40200 | 15400 | 18700 | 1
| 3 | 4020 | 4420 | 4870 | 5360 | 5900 | 6490 | 7150 | 7870 | 8660 | 9530 | 10500 | 11500 | 12700 | 14000 | 15400 | 16900 | 18700 | 20500 | 22600 | 24900 | 27400 | 30100 | 33200 | 36500 | 40200 | 44200 | 48700 | 53600 | 59000 | 64900 | 71500 | 78700 | 2 | 5360 | 6810 | Open | 30100 | 11500 | 14000 | 2
| 4 | 2740 | 3010 | 3320 | 3650 | 4020 | 4420 | 4870 | 5360 | 5900 | 6490 | 7150 | 7870 | 8660 | 9530 | 10500 | 11500 | 12700 | 14000 | 15400 | 16900 | 18700 | 20500 | 22600 | 24900 | 27400 | 30100 | 33200 | 36500 | 40200 | 44200 | 48700 | 53600 | 3 | 5900 | 8250 | Open | 23700 | 9090 | 11000 | 3
| 5 | 1780 | 1960 | 2150 | 2370 | 2610 | 2870 | 3160 | 3480 | 3830 | 4220 | 4640 | 5110 | 5620 | 6190 | 6810 | 7500 | 8250 | 9090 | 10000 | 11000 | 12100 | 13300 | 14700 | 16200 | 17800 | 19600 | 21500 | 23700 | 26100 | 28700 | 31600 | 34800 | 4 | 6490 | 10000 | Open | 18700 | 7150 | 8660 | 4
| 6 | 1050 | 1150 | 1270 | 1400 | 1540 | 1690 | 1870 | 2050 | 2260 | 2490 | 2740 | 3010 | 3320 | 3650 | 4020 | 4420 | 4870 | 5360 | 5900 | 6490 | 7150 | 7870 | 8660 | 9530 | 10500 | 11500 | 12700 | 14000 | 15400 | 16900 | 18700 | 20500 | 5 | 7150 | 12100 | Open | 14700 | 5620 | 6810 | 5
| 7 | 487 | 536 | 590 | 649 | 715 | 787 | 866 | 953 | 1050 | 1150 | 1270 | 1400 | 1540 | 1690 | 1870 | 2050 | 2260 | 2490 | 2740 | 3010 | 3320 | 3650 | 4020 | 4420 | 4870 | 5360 | 5900 | 6490 | 7150 | 7870 | 8660 | 9530 | 6 | 7870 | 14700 | Open | 12100 | 4640 | 5620 | 6
| TPS546x24A Resistor Programming Look-up Table | [32 empty] | 7 | 8660 | 17800 | Open | 10000 | 3830 | 4640 | 7
| Rbot code | 0 | 1 | 2 | 3 | 4 | 5 | 6 | 7 | 8 | 9 | 10 | 11 | 12 | 13 | 14 | 15 | [16 empty] | 8 | 9530 | 21500 | Open | 8250 | 3160 | 3830 | 8
| Code | 4640 | 5620 | 6810 | 8250 | 10000 | 12100 | 14700 | 17800 | 21500 | 26100 | 31600 | 38300 | 46400 | 56200 | 68100 | 82500 | [16 empty] | 9 | 10500 | 26100 | Open | 6810 | 2610 | 3160 | 9
R_divider code | 0 | 21500 | 26100 | 31600 | 38300 | 46400 | 56200 | 68100 | 82500 | 100000 | 121000 | 147000 | 178000 | 215000 | 261000 | 316000 | 402000 | [16 empty] | 10 | 11500 | 31600 | Open | 5360 | 2050 | 2490 | 10
| 1 | 15400 | 18700 | 22600 | 27400 | 33200 | 40200 | 48700 | 59000 | 71500 | 86600 | 105000 | 127000 | 154000 | 187000 | 226000 | 274000 | [16 empty] | 11 | 12700 | 38300 | Open | 4220 | 1620 | 1960 | 11
| 2 | 11500 | 14000 | 16900 | 20500 | 24900 | 30100 | 36500 | 44200 | 53600 | 64900 | 78700 | 95300 | 115000 | 140000 | 169000 | 205000 | [16 empty] | 12 | 14000 | 46400 | Open | 3320 | 1270 | 1540 | 12
| 3 | 9090 | 11000 | 13300 | 16200 | 19600 | 23700 | 28700 | 34800 | 42200 | 51100 | 61900 | 75000 | 90900 | 110000 | 133000 | 162000 | [16 empty] | 13 | 15400 | 56200 | Open | 2490 | 953 | 1150 | 13
| 4 | 7150 | 8660 | 10500 | 12700 | 15400 | 18700 | 22600 | 27400 | 33200 | 40200 | 48700 | 59000 | 71500 | 86600 | 105000 | 127000 | [16 empty] | 14 | 16900 | 68100 | Open | 1870 | 715 | 866 | 14
| 5 | 5620 | 6810 | 8250 | 10000 | 12100 | 14700 | 17800 | 21500 | 26100 | 31600 | 38300 | 46400 | 56200 | 68100 | 82500 | 100000 | [16 empty] | 15 | 18700 | 82500 | Open | 1330 | 511 | 619 | 15
| 6 | 4640 | 5620 | 6810 | 8250 | 10000 | 12100 | 14700 | 17800 | 21500 | 26100 | 31600 | 38300 | 46400 | 56200 | 68100 | 82500 | [16 empty] | 16 | 20500 | [5 empty] | 16
| 7 | 3830 | 4640 | 5620 | 6810 | 8250 | 10000 | 12100 | 14700 | 17800 | 21500 | 26100 | 31600 | 38300 | 46400 | 56200 | 68100 | [16 empty] | 17 | 22600 | [5 empty] | 17
| 8 | 3160 | 3830 | 4640 | 5620 | 6810 | 8250 | 10000 | 12100 | 14700 | 17800 | 21500 | 26100 | 31600 | 38300 | 46400 | 56200 | [16 empty] | 18 | 24900 | [5 empty] | 18
| 9 | 2610 | 3160 | 3830 | 4640 | 5620 | 6810 | 8250 | 10000 | 12100 | 14700 | 17800 | 21500 | 26100 | 31600 | 38300 | 46400 | [16 empty] | 19 | 27400 | [5 empty] | 19
| 10 | 2050 | 2490 | 3010 | 3650 | 4420 | 5360 | 6490 | 7870 | 9530 | 11500 | 14000 | 16900 | 20500 | 24900 | 30100 | 36500 | [16 empty] | 20 | 30100 | [5 empty] | 20
| 11 | 1620 | 1960 | 2370 | 2870 | 3480 | 4220 | 5110 | 6190 | 7500 | 9090 | 11000 | 13300 | 16200 | 19600 | 23700 | 28700 | [16 empty] | 21 | 33200 | [5 empty] | 21
| 12 | 1270 | 1540 | 1870 | 2260 | 2740 | 3320 | 4020 | 4870 | 5900 | 7150 | 8660 | 10500 | 12700 | 15400 | 18700 | 22600 | [16 empty] | 22 | 36500 | [5 empty] | 22
| 13 | 953 | 1150 | 1400 | 1690 | 2050 | 2490 | 3010 | 3650 | 4420 | 5360 | 6490 | 7870 | 9530 | 11500 | 14000 | 16900 | [16 empty] | 23 | 40200 | [5 empty] | 23
| 14 | 715 | 866 | 1050 | 1270 | 1540 | 1870 | 2260 | 2740 | 3320 | 4020 | 4870 | 5900 | 7150 | 8660 | 10500 | 12700 | [16 empty] | 24 | 44200 | [5 empty] | 24
| 15 | 511 | 619 | 750 | 909 | 1100 | 1330 | 1620 | 1960 | 2370 | 2870 | 3480 | 4220 | 5110 | 6190 | 7500 | 9090 | [16 empty] | 25 | 48700 | [5 empty] | 25
[34 empty] | 26 | 53600 | [5 empty] | 26
[34 empty] | 27 | 59000 | [5 empty] | 27
[34 empty] | 28 | 64900 | [5 empty] | 28
[34 empty] | 29 | 71500 | [5 empty] | 29
[34 empty] | 30 | 78700 | [5 empty] | 30
[34 empty] | 31 | 86600 | [5 empty] | 31