## Design Information
UCC28070 Controller Setup Tool | 2018-11-20
Preliminary
Notes:
This design tool is designed to work with the UCC28070 Application Note SLUA479
This design tool is optimized for a Universal Input and can be used for designs were the input voltage is anywhere between 85V to 265V RMS.
Please enter design parameters into the | shaded | cells;
Calculated results will be in GRAY
Design Parameters: | Variable Names |  | Units
Minimum RMS Input Voltage | VIN_MIN | 180 | V
Maximum RMS Input Voltage | VIN_MAX | 250 | V
Minimum Line Frequency | fLINE | 47 | Hz
Maximum Line Frequency |  | 63 | Hz
Maximum Output Power | POUT | 2000 | W
Full Load Efficiency (Must be less than 0.99) | η | 0.95
Switching Frequency | fS | 37500 | Hz
Output Voltage | VOUT | 740 | V
Maximum Duty Cycle | DMAX | 0.88
Soft Start Time | tSS | 1 | s
Optional Frequency Dither Magnitude (Total ∆fs) | fDM | 10000 | Hz
Optional Frequency Dither Rate | fDR | 5000 | Hz
VCC | VCC | 15 | V
Component Selection, Trip Points and Calculated Values from the UCC28070 Design Example
Duty Cycle at the Peak the Peak of Low Line Input | DPLL | 0.656
Inductor Ripple Current Cancellation at the Peak of Low Line | K(DPLL) | 0.47561
Inductor Ripple Current | ∆IL1 | 10.4331
Calculated Boost Inductors L1_MIN, L2_MIN | L1_MIN, L2_MIN | 0.00042682 | H
Enter the Lowest Inductance Value of the Real Inductor | L1_MIN, L2_MIN | 0.00016 | H | Voltage Loop and Current Loop Axis Can be Adjusted Based on Individual Need
Enter the Highest Inductance Value of the Real Inductor | L1_MAX, L2_MAX | 0.00066 | H
Average Inductance Value | L1_AVG, L2_AVG | 0.00041 | H
Inductor RMS Current | IL1_RMS, IL2_RMS | 8.4886 | A
Output Capacitance Calculated Based on Holdup Time | COUT | 0.00035524 | F
Output Capacitance Selected | COUT | 0.0005 | F
Output Ripple Voltage | VRIPPLE | 19.2676 | V
Low Frequency Output Capacitor RMS Current | ICOUT_LF | 2.0117 | A
High Frequency Output Capacitor RMS Current | ICOUT_HF | 5.0079 | A
Peak Diode and FET Current | IPEAK | 16.1842 | A
FET RMS Current (Q1 and Q2) | IDS | 4.9206 | A
Diode Average Current (D1 and D2) | ID | 1.3514 | A
Calculated Current Sense Transformer Turns Ratio | NCT=NS/NP | 161.8419
Enter Current Sense Transformer Turns Ratio | NCT=NS/NP | 200
Minimum Magnetizing Inductance of the Current Sense Transformer | LM | 0.039993 | H
Select Current Sense Peak Voltage | VS | 3.7 | V
Calculated Current Sense Resistor | RSA = RSB | 41.1513 | ohm
Select Standard Current Sense Resistor | RSA = RSB | 47 | ohm
CalculatedReset Resistor | RR | 344.6667 | ohm
Select a Standard Value | RR | 330 | ohm
Calculated Maximum DR Reverse Voltage | VR | 26.7039 | V
Current Sense Offset Desired | VOFF | 0.2 | V
Program Offset Bias Current to be added to RS | ROA=ROB | 3478 | ohm
Select a Standard Value | ROA=ROB | 3600 | ohm
Program Current Sense PWM Ramp Resistor | RTA=RTB | 4265.9412 | ohm
Select Standard Values | RTA=RTB | 4700 | ohm
Program Current Sense PWM Ramp Timing Capacitor | CTA=CTB | 1.8913e-07 | F
Select Standard Values | CTA=CTB | 2.2e-07 | F
Select High Side Resistor on Peak Current Limit Divider | RPK1 | 6800 | ohm
Calculated Low Side Resistor on Peak Current Limit Divider | RPK2 | 10939.1304 | ohm
Select Low Side Resistor on Peak Current Limit Divider | RPK2 | 10000 | ohm
Calculated Timing Resistor | RRT | 200000 | ohm
Select Timing Resistor | RRT | 200000 | ohm
Calculated Programmable Duty Cycle Limit Resistor | RDMX | 152000 | ohm
Select Programmable Duty Cycle Limit Resistor | RDMX | 150000 | ohm
Select High Side Resistor for VSENSE Voltage Divider | RA | 2370000 | ohm
Calculated Low Side Resistor on VSENSE voltage Divider | RB | 9647.2185 | ohm
Select Low Side Resistor on VSENSE voltage Divider | RB | 10000 | ohm
Calculated Nominal Over Voltage Trip Point | VOVP | 756.84 | V
Voltage Divider Gain | H | 0.0042017
Voltage Amplifier Output Impedance at double fLINE | ZO | 16940.3824 | ohm
Calculated Pole Capacitance for the Voltage Loop | CPV | 9.9947e-08 | F
Select a Standard Value | CPV | 1e-07 | F
Calculated Voltage Loop Crossover Frequency | fVC | 15.5809 | Hz
Calculated Voltage Loop Zero Compensation Resistor | RZV | 102147.625 | ohm
Select a Standard Value | RZV | 100000 | ohm
Calculated Voltage Loop Zero Compensation Capacitor | CZV | 1.0215e-06 | F
Select a Standard Value | CZV | 1e-06 | F
Calculated Current Synthesis Programmable Resistor | RSYN | 118004.6487 | ohm
Select a Standard Value | RSYN | 100000 | ohm
Voltage Calculation for Selecting Multiplier Resistor | V1 | 127.9015 | V
Voltage Calculation for Selecting Multiplier Resistor | V2 | 3.0087 | V
Multiplier Resistor | RIMO | 23143.7131 | ohm
Select a Standard Value | RIMO | 22000 | ohm
Current Loop Power Stage Gain at Loop Crossover | GPSC | 4.5003
Current Loop Zero Resistor | RZC1=RZC2 | 2222.0581 | ohm
Select a Standard Value | RZC1=RZC2 | 2200 | ohm
Current Loop Zero Capacitor | CZC1=CZC2 | 1.91e-08 | F
Select a Standard Value | CZC1=CZC2 | 2.2e-08 | F
Current Loop Pole Capacitor | CPC1=CPC2 | 3.82e-09 | F
Select a Standard Value | CPC1=CPC2 | 5.1e-09 | F
Calculated Soft Start Capacitor (Be sure CSS > or = CZV) | CSS | 4.4444e-06 | F
Select a Standard Value (Be sure CSS > or = CZV) | CSS | 4.7e-06 | F
Program Dither Magnitude Resistor | RRDM | 93750 | ohm
Select a Standard Value | RRDM | 100000 | ohm
Program Dither Rate Capacitor | CCDR | 1.2506e-09 | F
Select a Standard Value | CCDR | 1e-09 | F
Disclaimer
TI assumes no liability for applications assistance or customer product design. Customer is fully responsible for all design decisions and engineering with regard to its products, including decisions relating to application of TI products. By providing technical information, TI does not intend to offer or provide engineering services or advice concerning Customer's design. If Customer desires engineering services, the Customer should rely on its retained employees and consultants and/or procure engineering services from a licensed professional engineer (LPE).

## Current Loop Calaculations (hidden)
Counter | Frequency | w | Gpsc(f) | Gcc(f) Num | Gcc(f) Dem | Gc(f) | Tc(f) | Loop Gain | Loop Phase | Frequency | MathCAD Gain | MathCAD Phase
1 | 100 | 628.3185 | -168.762467095614i | 0.0001+3.04106168867492e-06i | -9.7448526014596e-08+1.70274321824567e-05i | 0.144982383907609-5.873705867562i | -991.261093203747-24.4675847936515i | 59.9264 | 1.414 | 100 | 88.451 | 0.277
1.05 | 112.2018 | 704.985 | -150.409707120731i | 0.0001+3.41212733536395e-06i | -1.2268042574166e-07+1.91050931380916e-05i | 0.144981154419776-5.23513733363247i | -787.415473088465-21.806572974304i | 57.9274 | 1.5863
1.1 | 125.8925 | 791.0062 | -134.052792575773i | 0.0001+3.82846983870654e-06i | -1.54445505495903e-07+2.14362670720965e-05i | 0.14497960661595-4.66603588732243i | -625.495140954347-19.4349211334051i | 55.9287 | 1.7797
1.15 | 141.2538 | 887.5235 | -119.474677142606i | 0.0001+4.2956138107672e-06i | -1.94435371606188e-07+2.40518872462378e-05i | 0.144977658093372-4.15884989650749i | -496.877248669793-17.3211588935967i | 53.9303 | 1.9965
1.2 | 158.4893 | 995.8178 | -106.481918086574i | 0.0001+4.81975796823518e-06i | -2.44779630266672e-07+2.69866613510689e-05i | 0.144975205123256-3.70684930883996i | -394.71242446317-15.4372379165188i | 51.9323 | 2.2397
1.25 | 177.8279 | 1117.3259 | -94.9021093889401i | 0.0001+5.40785738562881e-06i | -3.08159296832293e-07+3.02795320558968e-05i | 0.144972117134869-3.30403634775437i | -313.560018899619-13.7581597186796i | 49.9348 | 2.5124
1.3 | 199.5262 | 1253.6603 | -84.5815940237641i | 0.0001+6.06771578490869e-06i | -3.87949569662796e-07+3.39741937543441e-05i | 0.144968229774862-2.94506592520867i | -249.098370459221-12.2616439571611i | 47.9379 | 2.8181
1.35 | 223.8721 | 1406.63 | -75.3834250225273i | 0.0001+6.80808908612688e-06i | -4.88399571743106e-07+3.81196723624046e-05i | 0.144963336174987-2.62517471503771i | -197.89466130208-10.9278327835626i | 45.9419 | 3.1607
1.4 | 251.1886 | 1578.2648 | -67.1855482710623i | 0.0001+7.63880159316615e-06i | -6.14858631976785e-07+4.27709758625625e-05i | 0.144957175967501-2.34011794569595i | -157.222107200534-9.73902734320141i | 43.9469 | 3.5446
1.45 | 281.8383 | 1770.8422 | -59.8791829256142i | 0.0001+8.57087635628366e-06i | -7.74061156456571e-07+4.7989824226299e-05i | 0.144949421470163-2.08611307357005i | -124.914746335816-8.67945292317384i | 41.9532 | 3.9747 | 281.8383 | 70.452 | 0.78
1.5 | 316.2278 | 1986.9177 | -53.367377957136i | 0.0001+9.61668144129064e-06i | -9.74485260145962e-07+5.38454684006149e-05i | 0.144939660316023-1.85978958930265i | -99.2520939330613-7.73504963306411i | 39.9611 | 4.4562
1.55 | 354.8134 | 2229.3583 | -47.5637256700356i | 0.0001+1.07900940462713e-05i | -1.2268042574166e-06+6.04156092260232e-05i | 0.144927373620207-1.65814429089334i | -78.8675201733865-6.89328584095028i | 37.971 | 4.9951
1.6 | 398.1072 | 2501.3811 | -42.3912151245553i | 0.0001+1.21066846435701e-05i | -1.54445505495903e-06+6.7787428479494e-05i | 0.1449119085483-1.47850142980419i | -62.675472172792-6.14299188938087i | 35.9835 | 5.5978
1.65 | 446.6836 | 2806.5958 | -37.7812102483893i | 0.0001+1.35839235904999e-05i | -1.94435371606188e-06+7.60587457236667e-05i | 0.144892443868704-1.31847720084689i | -49.8136643329042-5.47421188520645i | 33.9991 | 6.2713
1.7 | 501.1872 | 3149.0523 | -33.6725390777052i | 0.0001+1.52414129503687e-05i | -2.44779630266672e-06+8.53393163130146e-05i | 0.144867946722864-1.17594810411035i | -39.5971584890091-4.87807159713256i | 32.0187 | 7.023
1.75 | 562.3413 | 3533.2948 | -30.01068204235i | 0.0001+1.71011465999506e-05i | -3.08159296832295e-06+9.5752287780715e-05i | 0.144837118419365-1.04902275834608i | -31.4818884559132-4.34666070881376i | 30.0432 | 7.861
1.8 | 630.9573 | 3964.4219 | -26.747048524278i | 0.0001+1.91878020748678e-05i | -3.87949569662781e-06+0.00010743583393159i | 0.144798326536141-0.936016790717228i | -25.0356865208527-3.87292786609642i | 28.0739 | 8.7937
1.85 | 707.9458 | 4448.1546 | -23.8383320895716i | 0.0001+2.15290680254952e-05i | -4.88399571743107e-06+0.00012054498832457i | 0.144749519984949-0.835430468204543i | -19.9152689388062-3.4505871272073i | 26.1122 | 9.8297
1.9 | 794.3282 | 4990.9115 | -21.2459358383744i | 0.0001+2.4156011628528e-05i | -6.14858631976776e-06+0.00013525370147378i | 0.14468812294126-0.745928771737961i | -15.8479548243421-3.07403457658484i | 24.1599 | 10.9774
1.95 | 891.2509 | 5599.8948 | -18.9354602474806i | 0.0001+2.71034908295412e-05i | -7.74061156456562e-06+0.00015175714906623i | 0.144610902662535-0.666323645691191i | -12.6171449049419-2.73827399871872i | 22.2191 | 12.2449 | 891.2509 | 50.461 | 2.465
2 | 1000 | 6283.1853 | -16.8762467095614i | 0.0001+3.04106168867493e-05i | -9.74485260145924e-06+0.00017027432182456i | 0.144513805213767-0.595558183078062i | -10.0507868275235-2.43885062972503i | 20.2925 | 13.6394
2.05 | 1122.0185 | 7049.8499 | -15.0409707120731i | 0.0001+3.41212733536396e-05i | -1.22680425741656e-05+0.00019105093138091i | 0.144391752014385-0.532692530863212i | -8.01221275525367-2.17179211311329i | 18.383 | 15.1662
2.1 | 1258.9254 | 7910.0617 | -13.4052792575773i | 0.0001+3.82846983870654e-05i | -1.54445505495899e-05+0.00021436267072096i | 0.144238388979399-0.476891320424233i | -6.39286132580162-1.9335558839319i | 16.4941 | 16.8282
2.15 | 1412.5375 | 8875.2351 | -11.9474677142606i | 0.0001+4.2956138107672e-05i | -1.94435371606181e-05+0.00024051887246237i | 0.144045778973341-0.427412445451165i | -5.10649639270096-1.72098229365951i | 14.6297 | 18.6248
2.2 | 1584.8932 | 9958.1776 | -10.6481918086574i | 0.0001+4.81975796823518e-05i | -2.44779630266664e-05+0.00026986661351068i | 0.143804027554591-0.383597023443844i | -4.0846146828601-1.53125286825874i | 12.7941 | 20.5502
2.25 | 1778.2794 | 11173.2591 | -9.49021093889401i | 0.0001+5.40785738562881e-05i | -3.08159296832285e-05+0.00030279532055896i | 0.143500831941075-0.344860387385835i | -3.27279782076028-1.36185316502758i | 10.9919 | 22.5928
2.3 | 1995.2623 | 12536.6029 | -8.45815940237641i | 0.0001+6.06771578490869e-05i | -3.87949569662795e-05+0.00033974193754344i | 0.143120944393859-0.310683961014489i | -2.62781446602225-1.21053976150191i | 9.2277 | 24.7338
2.35 | 2238.7211 | 14066.2998 | -7.53834250225274i | 0.0001+6.80808908612687e-05i | -4.88399571743098e-05+0.00038119672362404i | 0.142645544751658-0.280607874275106i | -2.11531826511483-1.07531097275842i | 7.5058 | 26.9463
2.4 | 2511.8864 | 15782.6479 | -6.71855482710623i | 0.0001+7.63880159316613e-05i | -6.14858631976778e-05+0.00042770975862562i | 0.142051524084908-0.25422417511891i | -1.70801905891225-0.954380952838455i | 5.8299 | 29.1949
2.45 | 2818.3829 | 17708.4222 | -5.98791829256144i | 0.0001+8.57087635628364e-05i | -7.74061156456556e-05+0.00047989824226298i | 0.141310694404373-0.231170490289563i | -1.38423000750527-0.846156891958505i | 4.203 | 31.4368
2.5 | 3162.2777 | 19869.1765 | -5.33673779571361i | 0.0001+9.6166814412906e-05i | -9.74485260145941e-05+0.00053845468400614i | 0.140388960770555-0.211123982523504i | -1.12671333711476-0.749219073045176i | 2.6264 | 33.6223 | 3162.2777 | 28.58 | 8.653
2.55 | 3548.1339 | 22293.5827 | -4.75637256700357i | 0.0001+0.000107900940462713i | -0.00012268042574166+0.00060415609226023i | 0.139245525320726-0.193795447615111i | -0.921763350646692-0.662303596713502i | 1.1001 | 35.6979
2.6 | 3981.0717 | 25013.8112 | -4.23912151245554i | 0.0001+0.000121066846435701i | -0.000154445505495901+0.00067787428479493i | 0.137832241097209-0.178923397553844i | -0.758478023652135-0.584287618345137i | -0.37782 | 37.6086
2.65 | 4466.8359 | 28065.9578 | -3.77812102483895i | 0.0001+0.000135839235904998i | -0.000194435371606186+0.00076058745723666i | 0.136093299460169-0.166267994627606i | -0.628180606260368-0.514176956030168i | -1.8112 | 39.3009
2.7 | 5011.8723 | 31490.5226 | -3.36725390777054i | 0.0001+0.000152414129503686i | -0.00024477963026667+0.00085339316313014i | 0.133965517055362-0.155604749921162i | -0.52396070223969-0.451095910811169i | -3.2055 | 40.7263
2.75 | 5623.4133 | 35332.9475 | -3.00106820423502i | 0.0001+0.000171011465999505i | -0.00030815929683229+0.00095752287780714i | 0.131379577724396-0.14671799655733i | -0.440310714457266-0.394279073394508i | -4.5676 | 41.8431
2.8 | 6309.5734 | 39644.2192 | -2.67470485242782i | 0.0001+0.000191878020748677i | -0.000387949569662793+0.00107435833931594i | 0.128262658523133-0.139394313514808i | -0.372838646758902-0.343064755137116i | -5.9057 | 42.6185
2.85 | 7079.4578 | 44481.5455 | -2.38383320895717i | 0.0001+0.000215290680254951i | -0.000488399571743099+0.00120544988324569i | 0.124542884121022-0.133416323236374i | -0.318042261947833-0.296889463106997i | -7.2286 | 43.0299
2.9 | 7943.2823 | 49909.1149 | -2.12459358383746i | 0.0001+0.000241560116285278i | -0.000614858631976781+0.00135253701473782i | 0.120155944805904-0.128557605413069i | -0.273132663614114-0.255282549394552i | -8.5458 | 43.0653
2.95 | 8912.5094 | 55998.948 | -1.89354602474807i | 0.0001+0.00027103490829541i | -0.000774061156456566+0.00151757149066232i | 0.115053902424948-0.124579802618316i | -0.235897590011811-0.217859859568513i | -9.867 | 42.7236
3 | 10000 | 62831.8531 | -1.68762467095614i | 0.0001+0.00030410616886749i | -0.000974485260145949+0.00170274321824566i | 0.109215639720333-0.121233212896046i | -0.204596161022645-0.184315008046291i | -11.2015 | 42.0148
3.05 | 11220.1845 | 70498.4987 | -1.50409707120732i | 0.0001+0.000341212733536393i | -0.00122680425741658+0.00191050931380914i | 0.102657609320057-0.11826207312205i | -0.177877637817781-0.154407009515443i | -12.5585 | 40.9597
3.1 | 12589.2541 | 79100.6165 | -1.34052792575774i | 0.0001+0.000382846983870651i | -0.00154445505495901+0.00214362670720964i | 0.0954426933398183-0.115415127715793i | -0.154717201757917-0.127943595731559i | -13.9462 | 39.5891
3.15 | 14125.3754 | 88752.3515 | -1.19474677142607i | 0.0001+0.000429561381076717i | -0.00194435371606185+0.00240518872462377i | 0.0876844612144373-0.112460866473371i | -0.134362257130838-0.104760726940183i | -15.3718 | 37.9431
3.2 | 15848.9319 | 99581.7762 | -1.06481918086575i | 0.0001+0.000481975796823514i | -0.00244779630266668+0.00269866613510687i | 0.0795443656096923-0.109205210753386i | -0.116283803060692-0.0847003662309983i | -16.8411 | 36.0694
3.25 | 17782.7941 | 111732.5906 | -0.949021093889406i | 0.0001+0.000540785738562876i | -0.00308159296832288+0.00302795320558966i | 0.0712207260666844-0.105508000604564i | -0.100129318147827-0.0675899713594026i | -18.3582 | 34.0204
3.3 | 19952.6231 | 125366.0286 | -0.845815940237649i | 0.0001+0.000606771578490864i | -0.00387949569662789+0.00339741937543438i | 0.0629305227533784-0.101294145402428i | -0.0856762028341238-0.0532276392722955i | -19.9253 | 31.8512
3.35 | 22387.2114 | 140662.9976 | -0.75383425022528i | 0.0001+0.000680808908612681i | -0.00488399571743098+0.00381196723624043i | 0.0548872910206025-0.0965562586128156i | -0.0727874148159501-0.0413759198734126i | -21.5428 | 29.616
3.4 | 25118.8643 | 157826.4792 | -0.671855482710628i | 0.0001+0.000763880159316607i | -0.00614858631976775+0.00427709758625621i | 0.0472797483311302-0.0913478371516036i | -0.0613725452240625-0.0317651581374485i | -23.2097 | 27.3651
3.45 | 28183.8293 | 177084.2222 | -0.598791829256148i | 0.0001+0.000857087635628357i | -0.00774061156456559+0.00479898242262985i | 0.0402555279582287-0.0857686836505643i | -0.0513575869760133-0.0241046812237798i | -24.9233 | 25.143
3.5 | 31622.7766 | 198691.7653 | -0.533673779571365i | 0.0001+0.000961668144129053i | -0.0097448526014594+0.00538454684006143i | 0.0339126703675382-0.0799461843011154i | -0.0426651823382852-0.0180983029704019i | -26.6799 | 22.9864 | 31622.7766 | -5.657 | 47.447
3.55 | 35481.3389 | 222935.8274 | -0.475637256700361i | 0.0001+0.00107900940462712i | -0.0122680425741657+0.00604156092260225i | 0.0282991767244066-0.0740165514504568i | -0.0352050294823164-0.0134601427840755i | -28.4754 | 20.9236
3.6 | 39810.7171 | 250138.1125 | -0.423912151245558i | 0.0001+0.001210668464357i | -0.01544455054959+0.00677874284794931i | 0.0234189623942756-0.0681092879422338i | -0.0288723547713955-0.0099275827284962i | -30.305 | 18.9752
3.65 | 44668.3592 | 280659.5783 | -0.377812102483898i | 0.0001+0.00135839235904997i | -0.0194435371606183+0.00760587457236657i | 0.019241567408383-0.0623365697688481i | -0.0235515104860027-0.00726969703764683i | -32.1644 | 17.154
3.7 | 50118.7234 | 314905.2262 | -0.336725390777057i | 0.0001+0.00152414129503685i | -0.0244779630266666+0.00853393163130135i | 0.015713009395178-0.0567877133249229i | -0.0191218649606702-0.00529096922887488i | -34.049 | 15.4666
3.75 | 56234.1325 | 353329.4752 | -0.300106820423504i | 0.0001+0.00171011465999503i | -0.0308159296832286+0.00957522877807137i | 0.0127658338590885-0.0515278590188243i | -0.0154638619333699-0.00383111380950576i | -35.9549 | 13.9146
3.8 | 63095.7344 | 396442.1916 | -0.267470485242784i | 0.0001+0.00191878020748676i | -0.0387949569662786+0.0107435833931593i | 0.0103272789400542-0.0465995677361177i | -0.0124640089944834-0.00276224230933388i | -37.8786 | 12.4958
3.85 | 70794.5784 | 444815.4551 | -0.238383320895719i | 0.0001+0.00215290680254949i | -0.0488399571743091+0.0120544988324568i | 0.00832521177643332-0.0420260513248404i | -0.0100183096789494-0.00198459163042632i | -39.8169 | 11.205
3.9 | 79432.8235 | 499091.1493 | -0.212459358383747i | 0.0001+0.00241560116285276i | -0.0614858631976771+0.0135253701473781i | 0.0066919813647227-0.0378150279910744i | -0.0080341565842471-0.00142177406706498i | -41.7673 | 10.0355
3.95 | 89125.0938 | 559989.4799 | -0.189354602474809i | 0.0001+0.00271034908295408i | -0.0774061156456549+0.015175714906623i | 0.0053665742176789-0.0339625294548535i | -0.00643096126396278-0.00101618552764015i | -43.7274 | 8.9793
4 | 100000 | 628318.5307 | -0.168762467095615i | 0.0001+0.00304106168867488i | -0.0974485260145929+0.0170274321824564i | 0.00429552222087706-0.0304562839147122i | -0.00513987761201133-0.000724922927459248i | -45.6954 | 8.028
4.05 | 112201.8454 | 704984.9866 | -0.150409707120733i | 0.0001+0.0034121273353639i | -0.122680425741656+0.0191050931380913i | 0.00343297313350933-0.0272785168756659i | -0.00410295373395688-0.000516352483564484i | -47.6698 | 7.1729
4.1 | 125892.5412 | 791006.165 | -0.134052792575775i | 0.0001+0.00382846983870648i | -0.154445505495898+0.0214362670720962i | 0.00274025210679917-0.0244081499853059i | -0.00327198066713862-0.00036733844727808i | -49.6494 | 6.4057
4.15 | 141253.7545 | 887523.5146 | -0.119474677142608i | 0.0001+0.00429561381076713i | -0.194435371606181+0.0240518872462374i | 0.00218515372574757-0.0218224529039595i | -0.00260723051516033-0.000261070535890658i | -51.6331 | 5.7182
4.2 | 158489.3192 | 995817.762 | -0.106481918086576i | 0.0001+0.0048197579682351i | -0.244779630266664+0.0269866613510684i | 0.00174112636474976-0.0194982351082919i | -0.00207620947363394-0.000185398474949662i | -53.6201 | 5.1028
4.25 | 177827.941 | 1117325.9061 | -0.0949021093889416i | 0.0001+0.00540785738562872i | -0.308159296832282+0.0302795320558963i | 0.00138645019461651-0.0174126705819859i | -0.00165249916832523-0.000131577048031815i | -55.6097 | 4.5525
4.3 | 199526.2315 | 1253660.2861 | -0.0845815940237653i | 0.0001+0.00606771578490859i | -0.387949569662782+0.0339741937543435i | 0.00110346678055817-0.0155438409068119i | -0.00131472284114996-9.33329792518825e-05i | -57.6015 | 4.0607
4.35 | 223872.1139 | 1406629.9765 | -0.0753834250225287i | 0.0001+0.00680808908612676i | -0.488399571743089+0.0381196723624039i | 0.000877889001342176-0.0138710691756885i | -0.00104564870318782-6.61782797107801e-05i | -59.5949 | 3.6214
4.4 | 251188.6432 | 1578264.792 | -0.0671855482710636i | 0.0001+0.00763880159316601i | -0.614858631976764+0.0427709758625617i | 0.000698201512755668-0.0123751028893489i | -0.00083142807253173-4.6909051438175e-05i | -61.5897 | 3.2292
4.45 | 281838.2931 | 1770842.2224 | -0.0598791829256155i | 0.0001+0.0085708763562835i | -0.774061156456543+0.0479898242262981i | 0.000555151016132662-0.0110381908268251i | -0.000660957847687312-3.32419892463489e-05i | -63.5856 | 2.8792
4.5 | 316227.766 | 1986917.6532 | -0.0533673779571369i | 0.0001+0.00961668144129045i | -0.974485260145923+0.0538454684006139i | 0.000441319670525209-0.00984408771404109i | -0.000525353149678439-2.35520736568375e-05i | -65.5823 | 2.5669
4.55 | 354813.3892 | 2229358.274 | -0.0475637256700365i | 0.0001+0.0107900940462711i | -1.22680425741655+0.060415609226022i | 0.000350772270498114-0.0087780115374941i | -0.000417514932697785-1.6684036046628e-05i | -67.5796 | 2.2883
4.6 | 398107.1706 | 2501381.1247 | -0.0423912151245561i | 0.0001+0.0121066846435699i | -1.54445505495897+0.0677874284794926i | 0.00027876702972602-0.00782657138818522i | -0.000331777871404256-1.18172731267492e-05i | -69.5775 | 2.0399
4.65 | 446683.5922 | 2806595.7832 | -0.0377812102483901i | 0.0001+0.0135839235904996i | -1.9443537160618+0.0760587457236651i | 0.000221520121753835-0.00697767846241781i | -0.000263625137034271-8.36929829423043e-06i | -71.5759 | 1.8184
4.7 | 501187.2336 | 3149052.2625 | -0.033672539077706i | 0.0001+0.0152414129503683i | -2.44779630266662+0.0853393163130128i | 0.000176014997830591-0.00622044895410825i | -0.000209458310488086-5.92687189271289e-06i | -73.5746 | 1.6208
4.75 | 562341.3252 | 3533294.7521 | -0.0300106820423506i | 0.0001+0.0171011465999502i | -3.08159296832281+0.0957522877807129i | 0.000139848600805598-0.00554510474035133i | -0.000166412375254215-4.19695189284418e-06i | -75.5735 | 1.4447
4.8 | 630957.3445 | 3964421.9163 | -0.0267470485242786i | 0.0001+0.0191878020748674i | -3.8794956966278+0.107435833931592i | 0.000111107734035684-0.0049428757298206i | -0.000132207336994991-2.97180395367498e-06i | -77.5727 | 1.2877
4.85 | 707945.7844 | 4448154.5507 | -0.0238383320895721i | 0.0001+0.0215290680254947i | -4.88399571743083+0.120544988324567i | 8.8269922647051e-05-0.00440590630575314i | -0.000105029457672083-2.10420772958124e-06i | -79.572 | 1.1477
4.9 | 794328.2347 | 4990911.4935 | -0.0212459358383749i | 0.0001+0.0241560116285274i | -6.14858631976756+0.135253701473779i | 7.01240724536241e-05-0.00392716729218473i | -8.34363443163213e-05-1.48985154407525e-06i | -81.5715 | 1.023
4.95 | 891250.9381 | 5599894.7995 | -0.018935460247481i | 0.0001+0.0271034908295405i | -7.74061156456537+0.151757149066229i | 5.57070721243089e-05-0.0035003741832398i | -6.6281196198046e-05-1.05483904971341e-06i | -83.5711 | 0.91176
5 | 1000000 | 6283185.3072 | -0.0168762467095617i | 0.0001+0.0304106168867485i | -9.74485260145915+0.170274321824563i | 4.42531972989576e-05-0.00311991191113937i | -5.26524031244881e-05-7.46827875304118e-07i | -85.5708 | 0.81264
5.05 | 1122018.4543 | 7049849.8665 | -0.0150409707120735i | 0.0001+0.0341212733536387i | -12.2680425741654+0.191050931380911i | 3.51537708853472e-05-0.0027807661235876i | -4.18254218220073e-05-5.28746838305449e-07i | -87.5705 | 0.72428
5.1 | 1258925.4118 | 7910061.6502 | -0.0134052792575776i | 0.0001+0.0382846983870645i | -15.4445505495895+0.21436267072096i | 2.79250253209737e-05-0.00247846074776674i | -3.32244584527578e-05-3.74342762702578e-07i | -89.5703 | 0.64553
5.15 | 1412537.5446 | 8875235.1462 | -0.0119474677142609i | 0.0001+0.042956138107671i | -19.4435371606178+0.240518872462372i | 2.21825147859358e-05-0.00220900150211463i | -2.63919741272684e-05-2.65024879226083e-07i | -91.5701 | 0.57534
5.2 | 1584893.1925 | 9958177.6203 | -0.0106481918086577i | 0.0001+0.0481975796823506i | -24.477963026666+0.269866613510682i | 1.76207522847053e-05-0.00196882495398426i | -2.09644257476961e-05-1.87629150140385e-07i | -93.57 | 0.51278
5.25 | 1778279.41 | 11173259.0612 | -0.00949021093889422i | 0.0001+0.0540785738562867i | -30.815929683228+0.302795320558961i | 1.39970109254198e-05-0.00175475269390647i | -1.66529732107653e-05-1.32834586196241e-07i | -95.5699 | 0.45702
5.3 | 1995262.315 | 12536602.8614 | -0.00845815940237662i | 0.0001+0.0606771578490854i | -38.7949569662776+0.339741937543433i | 1.11184417418671e-05-0.00156395019334306i | -1.32281400326733e-05-9.40415525587499e-08i | -97.5698 | 0.40732
5.35 | 2238721.1386 | 14066299.7647 | -0.00753834250225293i | 0.0001+0.068080890861267i | -48.8399571743082+0.381196723624036i | 8.8318314981089e-06-0.00139388992404457i | -1.05076196578873e-05-6.65773707549305e-08i | -99.5697 | 0.36303
5.4 | 2511886.4315 | 15782647.9198 | -0.00671855482710642i | 0.0001+0.0763880159316594i | -61.4858631976752+0.427709758625614i | 7.01546101585363e-06-0.00124231833754933i | -8.34658386354488e-06-4.71337594724403e-08i | -101.5697 | 0.32355
5.45 | 2818382.9313 | 17708422.2237 | -0.00598791829256159i | 0.0001+0.0857087635628342i | -77.4061156456531+0.479898242262977i | 5.57263422221459e-06-0.00110722632896099i | -6.62998078919133e-06-3.33684783969535e-08i | -103.5696 | 0.28837
5.5 | 3162277.6602 | 19869176.5316 | -0.00533673779571374i | 0.0001+0.0961668144129037i | -97.4485260145908+0.538454684006134i | 4.42653569657299e-06-0.000986822837213828i | -5.26641473303246e-06-2.36232603559771e-08i | -105.5696 | 0.25701
5.55 | 3548133.8923 | 22293582.7402 | -0.00475637256700369i | 0.0001+0.10790094046271i | -122.680425741653+0.604156092260215i | 3.51614436462413e-06-0.00087951126278197i | -4.18328324266694e-06-1.67240925975228e-08i | -107.5696 | 0.22906
5.6 | 3981071.7055 | 25013811.247 | -0.00423912151245565i | 0.0001+0.121066846435698i | -154.445505495894+0.67787428479492i | 2.79298667713901e-06-0.000783868412053405i | -3.32291344847002e-06-1.1839809907062e-08i | -109.5696 | 0.20415
5.65 | 4466835.9215 | 28065957.8316 | -0.00377812102483904i | 0.0001+0.135839235904995i | -194.435371606177+0.760587457236645i | 2.21855696677502e-06-0.000698625704655878i | -2.63949246325333e-06-8.38197672097583e-09i | -111.5695 | 0.18195
5.7 | 5011872.3363 | 31490522.6247 | -0.00336725390777063i | 0.0001+0.152414129503682i | -244.779630266658+0.853393163130121i | 1.76226798515436e-06-0.000622652405472615i | -2.09662874551043e-06-5.93400375955009e-09i | -113.5695 | 0.16216
5.75 | 5623413.2519 | 35332947.5206 | -0.00300106820423509i | 0.0001+0.171011465999501i | -308.159296832276+0.957522877807121i | 1.39982271713152e-06-0.000554940666710767i | -1.66541479010268e-06-4.20096344794938e-09i | -115.5695 | 0.14453
5.8 | 6309573.4448 | 39644219.1629 | -0.00267470485242788i | 0.0001+0.191878020748672i | -387.949569662773+1.07435833931591i | 1.11192091579086e-06-0.000494592187108116i | -1.32288812283098e-06-2.97406026898187e-09i | -117.5695 | 0.12881
5.85 | 7079457.8438 | 44481545.5072 | -0.00238383320895723i | 0.0001+0.215290680254945i | -488.399571743079+1.20544988324567i | 8.83231571329747e-07-0.000440806315196367i | -1.05080873288315e-06-2.10547675093533e-09i | -119.5695 | 0.1148
5.9 | 7943282.3472 | 49909114.935 | -0.00212459358383751i | 0.0001+0.241560116285272i | -614.858631976746+1.35253701473778i | 7.0157665391937e-07-0.000392869441549964i | -8.34687894802871e-07-1.49056525748728e-09i | -121.5695 | 0.10232
5.95 | 8912509.3813 | 55998947.9949 | -0.00189354602474812i | 0.0001+0.271034908295403i | -774.061156456525+1.51757149066228i | 5.57282699652022e-07-0.000350145541238366i | -6.63016697695176e-07-1.05524044058699e-09i | -123.5695 | 0.09119
6 | 10000000 | 62831853.0718 | -0.00168762467095619i | 0.0001+0.304106168867483i | -974.485260145902+1.70274321824562i | 4.42665732999465e-07-0.000312067742385223i | -5.26653221058898e-07-7.47053611996803e-10i | -125.5695 | 0.081274 | 10000000 | -93.858 | 0.687

## Voltage Loop Calaclations (hidden)
f | w | Gcv_num | Gcv_dem | Gcv | GcvdB | Comp_Phase | Gps | GpsdB | Phase PS | Gain | Phase | Frequency | MathCAD Loop | MathCAD Loop Phase
1 | 6.2832 | 2.94117647058824e-07+1.84799567858223e-07i | -3.94784176043574e-07+6.91150383789754e-06i | 0.0242281947330045-0.0439387088651167i | -25.9901 | -61.1273 | -274.416902611139i | 48.7682 | -90 | 22.7781 | 28.8727 | 1 | 23.3 | 38.407
2 | 12.5664 | 2.94117647058824e-07+3.69599135716448e-07i | -1.5791367041743e-06+1.38230076757951e-05i | 0.0239941033169969-0.0240184787621734i | -29.3832 | -45.0291 | -137.208451305569i | 42.7476 | -90 | 13.3644 | 44.9709
3 | 18.8496 | 2.94117647058824e-07+5.54398703574672e-07i | -3.55305758439216e-06+2.07345115136926e-05i | 0.0236138439925124-0.0182313913835606i | -30.5061 | -37.6704 | -91.4723008703796i | 39.2258 | -90 | 8.7197 | 52.3296
4 | 25.1327 | 2.94117647058824e-07+7.39198271432892e-07i | -6.31654681669719e-06+2.76460153515902e-05i | 0.0231012900061039-0.0159168698024747i | -31.0402 | -34.567 | -68.6042256527846i | 36.727 | -90 | 5.6869 | 55.433
5 | 31.4159 | 2.94117647058824e-07+9.23997839291116e-07i | -9.86960440108936e-06+3.45575191894877e-05i | 0.0224740991924612-0.0149295472435475i | -31.3788 | -33.5961 | -54.8833805222277i | 34.7888 | -90 | 3.41 | 56.4039
6 | 37.6991 | 2.94117647058824e-07+1.10879740714934e-06i | -1.42122303375687e-05+4.14690230273853e-05i | 0.0217522960995861-0.0145473957560745i | -31.6444 | -33.7736 | -45.7361504351897i | 33.2052 | -90 | 1.5608 | 56.2264
7 | 43.9823 | 2.94117647058824e-07+1.29359697500756e-06i | -1.93444246261351e-05+4.83805268652828e-05i | 0.0209568458342628-0.0144586224463632i | -31.8826 | -34.6027 | -39.202414658734i | 31.8663 | -90 | -0.016378 | 55.3973
8 | 50.2655 | 2.94117647058824e-07+1.47839654286579e-06i | -2.52661872667887e-05+5.52920307031804e-05i | 0.0201083827065483-0.014508054776664i | -32.1124 | -35.8102 | -34.3021128263924i | 30.7064 | -90 | -1.406 | 54.1898
9 | 56.5487 | 2.94117647058824e-07+1.66319611072401e-06i | -3.19775182595295e-05+6.22035345410779e-05i | 0.0192262007126987-0.0146120929962636i | -32.3421 | -37.2352 | -30.4907669567933i | 29.6834 | -90 | -2.6588 | 52.7648
10 | 62.8319 | 2.94117647058824e-07+1.84799567858224e-06i | -3.94784176043575e-05+6.91150383789755e-05i | 0.0183275515455256-0.0147241527243084i | -32.5751 | -38.778 | -27.4416902611139i | 28.7682 | -90 | -3.8069 | 51.222
11 | 69.115 | 2.94117647058824e-07+2.03279524644046e-06i | -4.77688853012724e-05+7.6026542216873e-05i | 0.0174272435664779-0.0148184780374401i | -32.8125 | -40.3747 | -24.9469911464672i | 27.9404 | -90 | -4.8722 | 49.6253
12 | 75.3982 | 2.94117647058824e-07+2.21759481429868e-06i | -5.68489213502747e-05+8.29380460547705e-05i | 0.0165374996275382-0.0148816703723628i | -33.0544 | -41.9832 | -22.8680752175949i | 27.1846 | -90 | -5.8698 | 48.0168
13 | 81.6814 | 2.94117647058824e-07+2.4023943821569e-06i | -6.67185257513641e-05+8.98495498926681e-05i | 0.0156680138990856-0.0149078591652133i | -33.3 | -43.5758 | -21.1089925085492i | 26.4894 | -90 | -6.8107 | 46.4242
14 | 87.9646 | 2.94117647058824e-07+2.58719395001513e-06i | -7.73776985045405e-05+9.67610537305656e-05i | 0.0148261447368335-0.0148957720996264i | -33.5487 | -45.1342 | -19.6012073293671i | 25.8457 | -90 | -7.7031 | 44.8658
15 | 94.2478 | 2.94117647058824e-07+2.77199351787335e-06i | -8.88264396098016e-05+0.00010367255756846i | 0.0140171871383691-0.0148468843636662i | -33.7996 | -46.6465 | -18.2944601740759i | 25.2464 | -90 | -8.5532 | 43.3535
16 | 100.531 | 2.94117647058824e-07+2.95679308573156e-06i | -0.000101064749067154+0.00011058406140636i | 0.0132446796843876-0.0147642242025878i | -34.0516 | -48.1054 | -17.1510564131962i | 24.6858 | -90 | -9.3658 | 41.8946
17 | 106.8142 | 2.94117647058824e-07+3.1415926535898e-06i | -0.000114092626876585+0.00011749556524425i | 0.0125107133714257-0.0146515980933075i | -34.3041 | -49.5066 | -16.1421707418317i | 24.1592 | -90 | -10.1448 | 40.4934 | 17 | -9.479 | 30.9
18 | 113.0973 | 2.94117647058824e-07+3.32639222144803e-06i | -0.000127910073038113+0.00012440706908215i | 0.0118162211544489-0.0145130929558882i | -34.5562 | -50.8483 | -15.2453834783966i | 23.6628 | -90 | -10.8934 | 39.1517
19 | 119.3805 | 2.94117647058824e-07+3.51119178930624e-06i | -0.000142517087551727+0.00013131857292005i | 0.0111612362519417-0.0143527643443836i | -34.8073 | -52.1301 | -14.4429948742705i | 23.1931 | -90 | -11.6142 | 37.8699
20 | 125.6637 | 2.94117647058824e-07+3.69599135716448e-06i | -0.000157913670417429+0.00013823007675795i | 0.0105451140712702-0.0141744500254776i | -35.0569 | -53.3525 | -13.7208451305569i | 22.7476 | -90 | -12.3092 | 36.6475
21 | 131.9469 | 2.94117647058824e-07+3.88079092502268e-06i | -0.000174099821635206+0.00014514158059584i | 0.00996671720874243-0.0139816676038563i | -35.3044 | -54.5171 | -13.0674715529114i | 22.3238 | -90 | -12.9806 | 35.4829
22 | 138.2301 | 2.94117647058824e-07+4.06559049288092e-06i | -0.000191075541205083+0.00015205308443374i | 0.00942456579336836-0.0137775676465312i | -35.5495 | -55.6259 | -12.4734955732336i | 21.9198 | -90 | -13.6297 | 34.3741
23 | 144.5133 | 2.94117647058824e-07+4.25039006073912e-06i | -0.000208840829127046+0.00015896458827164i | 0.00891695694063242-0.0135649225483215i | -35.7919 | -56.6809 | -11.9311696787452i | 21.5337 | -90 | -14.2582 | 33.3191
24 | 150.7964 | 2.94117647058824e-07+4.43518962859736e-06i | -0.000227395685401098+0.00016587609210954i | 0.00844205767704124-0.0133461375329678i | -36.0312 | -57.6847 | -11.4340376087975i | 21.164 | -90 | -14.8673 | 32.3153
25 | 157.0796 | 2.94117647058824e-07+4.6199891964556e-06i | -0.000246740110027221+0.00017278759594743i | 0.00799797571815217-0.0131232745227882i | -36.2674 | -58.6398 | -10.9766761044456i | 20.8094 | -90 | -15.458 | 31.3602
26 | 163.3628 | 2.94117647058824e-07+4.8047887643138e-06i | -0.000266874103005447+0.00017969909978533i | 0.00758281217487488-0.012898082668506i | -36.5002 | -59.5486 | -10.5544962542746i | 20.4688 | -90 | -16.0315 | 30.4514
27 | 169.646 | 2.94117647058824e-07+4.98958833217204e-06i | -0.000287797664335759+0.00018661060362323i | 0.00719469979205342-0.0126720314756773i | -36.7296 | -60.4137 | -10.1635889855977i | 20.1409 | -90 | -16.5887 | 29.5863
28 | 175.9292 | 2.94117647058824e-07+5.17438790003024e-06i | -0.00030951079401816+0.00019352210746113i | 0.00683182979719707-0.0124463439541139i | -36.9554 | -61.2375 | -9.80060366468353i | 19.8251 | -90 | -17.1304 | 28.7625
29 | 182.2124 | 2.94117647058824e-07+5.35918746788848e-06i | -0.000332013492052631+0.00020043361129902i | 0.00649246992018195-0.012222028238819i | -37.1776 | -62.0223 | -9.4626518141772i | 19.5203 | -90 | -17.6574 | 27.9777
30 | 188.4956 | 2.94117647058824e-07+5.54398703574671e-06i | -0.000355305758439206+0.00020734511513692i | 0.00617497567156486-0.0119999068207841i | -37.3962 | -62.7703 | -9.14723008703796i | 19.2258 | -90 | -18.1704 | 27.2297
31 | 194.7787 | 2.94117647058824e-07+5.72878660360492e-06i | -0.000379387593177869+0.00021425661897482i | 0.00587779655348664-0.0117806429820116i | -37.6112 | -63.4837 | -8.85215814874642i | 18.941 | -90 | -18.6702 | 26.5163
32 | 201.0619 | 2.94117647058824e-07+5.91358617146316e-06i | -0.000404258996268617+0.00022116812281272i | 0.00559947852674992-0.0115647643221905i | -37.8226 | -64.1645 | -8.57552820659813i | 18.6652 | -90 | -19.1574 | 25.8355
33 | 207.3451 | 2.94117647058824e-07+6.09838573932136e-06i | -0.000429919967711437+0.00022807962665061i | 0.00533866376781767-0.0113526834455394i | -38.0304 | -64.8145 | -8.31566371548907i | 18.3979 | -90 | -19.6324 | 25.1855
34 | 213.6283 | 2.94117647058824e-07+6.2831853071796e-06i | -0.000456370507506359+0.00023499113048851i | 0.00509408851396166-0.0111447159814648i | -38.2346 | -65.4355 | -8.07108537091585i | 18.1386 | -90 | -20.096 | 24.5645
35 | 219.9115 | 2.94117647058824e-07+6.46798487503783e-06i | -0.000483610615653371+0.00024190263432641i | 0.00486457960618155-0.010941096167344i | -38.4354 | -66.0293 | -7.84048293174681i | 17.8869 | -90 | -20.5485 | 23.9707
36 | 226.1947 | 2.94117647058824e-07+6.65278444289604e-06i | -0.000511640292152469+0.00024881413816431i | 0.00464905019024538-0.0107419902435866i | -38.6327 | -66.5974 | -7.62269173919827i | 17.6422 | -90 | -20.9905 | 23.4026
37 | 232.4779 | 2.94117647058824e-07+6.83758401075428e-06i | -0.000540459537003635+0.0002557256420022i | 0.00444649491926842-0.010547507912376i | -38.8266 | -67.1413 | -7.41667304354432i | 17.4042 | -90 | -21.4224 | 22.8587
38 | 238.761 | 2.94117647058824e-07+7.02238357861248e-06i | -0.000570068350206906+0.0002626371458401i | 0.00425598491047625-0.0103577121003884i | -39.0172 | -67.6622 | -7.22149743713524i | 17.1725 | -90 | -21.8446 | 22.3378
39 | 245.0442 | 2.94117647058824e-07+7.20718314647072e-06i | -0.000600466731762268+0.000269548649678i | 0.00407666263890525-0.0101726272478647i | -39.2045 | -68.1616 | -7.03633083618305i | 16.9469 | -90 | -22.2576 | 21.8384
40 | 251.3274 | 2.94117647058824e-07+7.39198271432892e-06i | -0.000631654681669714+0.0002764601535159i | 0.00390773689743545-0.00999224632528649i | -39.3887 | -68.6407 | -6.86042256527846i | 16.727 | -90 | -22.6616 | 21.3593
41 | 257.6106 | 2.94117647058824e-07+7.57678228218716e-06i | -0.000663632199929227+0.00028337165735379i | 0.00374847791213973-0.0098165367569037i | -39.5697 | -69.1005 | -6.69309518563756i | 16.5125 | -90 | -23.0572 | 20.8995
42 | 263.8938 | 2.94117647058824e-07+7.76158185004539e-06i | -0.000696399286540848+0.00029028316119169i | 0.00359821267160029-0.00964544540885215i | -39.7477 | -69.5421 | -6.5337357764557i | 16.3032 | -90 | -23.4445 | 20.4579
43 | 270.177 | 2.94117647058824e-07+7.9463814179036e-06i | -0.000729955941504558+0.00029719466502959i | 0.00345632050630972-0.00947890277943967i | -39.9227 | -69.9665 | -6.38178843281719i | 16.0988 | -90 | -23.8239 | 20.0335
44 | 276.4602 | 2.94117647058824e-07+8.13118098576184e-06i | -0.000764302164820354+0.00030410616886749i | 0.00332222893771541-0.00931682651073776i | -40.0948 | -70.3746 | -6.23674778661679i | 15.8992 | -90 | -24.1957 | 19.6254
45 | 282.7433 | 2.94117647058824e-07+8.31598055362004e-06i | -0.00079943795648824+0.00031101767270539i | 0.00319540980449105-0.00915912432410877i | -40.2641 | -70.7673 | -6.09815339135863i | 15.704 | -90 | -24.5601 | 19.2327
46 | 289.0265 | 2.94117647058824e-07+8.50078012147828e-06i | -0.000835363316508183+0.00031792917654328i | 0.00307537566510489-0.00900569646768368i | -40.4306 | -71.1454 | -5.9655848393726i | 15.5131 | -90 | -24.9176 | 18.8546
47 | 295.3097 | 2.94117647058824e-07+8.68557968933651e-06i | -0.000872078244880243+0.00032484068038118i | 0.00296167646985656-0.00885643775101856i | -40.5944 | -71.5096 | -5.83865750236467i | 15.3263 | -90 | -25.2682 | 18.4904
48 | 301.5929 | 2.94117647058824e-07+8.87037925719472e-06i | -0.000909582741604391+0.00033175218421908i | 0.00285389649161937-0.0087112392310661i | -40.7556 | -71.8606 | -5.71701880439873i | 15.1434 | -90 | -25.6122 | 18.1394
49 | 307.8761 | 2.94117647058824e-07+9.05517882505295e-06i | -0.000947876806680623+0.00033866368805698i | 0.00275165150203046-0.00856998960400227i | -40.9143 | -72.1992 | -5.60034495124773i | 14.9643 | -90 | -25.95 | 17.8008 | 49 | -26.447 | 12.157
50 | 314.1593 | 2.94117647058824e-07+9.23997839291116e-06i | -0.000986960440108917+0.00034557519189487i | 0.0026545861784552-0.00843257634923203i | -41.0704 | -72.5259 | -5.48833805222277i | 14.7888 | -90 | -26.2816 | 17.4741
51 | 320.4425 | 2.94117647058824e-07+9.4247779607694e-06i | -0.00102683364188932+0.00035248669573277i | 0.00256237172640028-0.00829888666484693i | -41.2241 | -72.8414 | -5.38072358061058i | 14.6168 | -90 | -26.6073 | 17.1586
52 | 326.7256 | 2.94117647058824e-07+9.6095775286276e-06i | -0.00106749641202182+0.00035939819957067i | 0.00247470370195298-0.00816880822780375i | -41.3755 | -73.1461 | -5.2772481271373i | 14.4482 | -90 | -26.9273 | 16.8539
53 | 333.0088 | 2.94117647058824e-07+9.79437709648584e-06i | -0.0011089487505064+0.00036630970340857i | 0.00239130001910835-0.00804222980697058i | -41.5245 | -73.4405 | -5.17767740775734i | 14.2827 | -90 | -27.2418 | 16.5595
54 | 339.292 | 2.94117647058824e-07+9.97917666434408e-06i | -0.00115119065734304+0.00037322120724646i | 0.00231189912739249-0.00791904175284674i | -41.6713 | -73.7253 | -5.08179449279887i | 14.1203 | -90 | -27.551 | 16.2747
55 | 345.5752 | 2.94117647058824e-07+1.01639762322023e-05i | -0.0011942221325318+0.00038013271108436i | 0.00223625834590122-0.00779913638406951i | -41.8159 | -74.0007 | -4.98939822929342i | 13.961 | -90 | -27.855 | 15.9993
56 | 351.8584 | 2.94117647058824e-07+1.03487758000605e-05i | -0.00123804317607264+0.00038704421492226i | 0.00216415234068402-0.0076824082876979i | -41.9584 | -74.2673 | -4.90030183234178i | 13.8045 | -90 | -28.1539 | 15.7327
57 | 358.1416 | 2.94117647058824e-07+1.05335753679187e-05i | -0.00128265378796557+0.00039395571876016i | 0.00209537173326132-0.00756875454760876i | -42.0988 | -74.5255 | -4.81433162475683i | 13.6507 | -90 | -28.4481 | 15.4745
58 | 364.4247 | 2.94117647058824e-07+1.0718374935777e-05i | -0.00132805396821056+0.00040086722259805i | 0.00202972182893941-0.00745807491310703i | -42.2372 | -74.7756 | -4.7313259070886i | 13.4997 | -90 | -28.7375 | 15.2244
59 | 370.7079 | 2.94117647058824e-07+1.09031745036352e-05i | -0.00137424371680766+0.00040777872643595i | 0.00196702145444735-0.00735027191794847i | -42.3735 | -75.018 | -4.65113394256167i | 13.3512 | -90 | -29.0224 | 14.982
60 | 376.9911 | 2.94117647058824e-07+1.10879740714934e-05i | -0.00142122303375686+0.00041469023027385i | 0.00190710189525799-0.00724525095837616i | -42.508 | -75.2531 | -4.57361504351897i | 13.2052 | -90 | -29.3028 | 14.7469
61 | 383.2743 | 2.94117647058824e-07+1.12727736393516e-05i | -0.00146899191905814+0.00042160173411175i | 0.00184980592374991-0.00714292033740804i | -42.6406 | -75.481 | -4.4986377477236i | 13.0616 | -90 | -29.579 | 14.519
62 | 389.5575 | 2.94117647058824e-07+1.14575732072098e-05i | -0.00151755037271147+0.00042851323794964i | 0.00179498691011933-0.00704319128147288i | -42.7713 | -75.7023 | -4.42607907437321i | 12.9204 | -90 | -29.8509 | 14.2977
63 | 395.8407 | 2.94117647058824e-07+1.16423727750681e-05i | -0.00156689839471693+0.00043542474178754i | 0.00174250800865386-0.00694597793451915i | -42.9003 | -75.9171 | -4.35582385097046i | 12.7814 | -90 | -30.1189 | 14.0829
64 | 402.1239 | 2.94117647058824e-07+1.18271723429263e-05i | -0.00161703598507447+0.00044233624562544i | 0.00169224141263233-0.00685119733390498i | -43.0275 | -76.1257 | -4.28776410329904i | 12.6446 | -90 | -30.3829 | 13.8743
65 | 408.407 | 2.94117647058824e-07+1.20119719107845e-05i | -0.0016679631437841+0.00044924774946334i | 0.00164406767171677-0.00675876937168075i | -43.153 | -76.3284 | -4.22179850170982i | 12.51 | -90 | -30.643 | 13.6716
66 | 414.6902 | 2.94117647058824e-07+1.21967714786428e-05i | -0.00171967987084578+0.00045615925330123i | 0.00159787506625843-0.00666861674429527i | -43.2768 | -76.5253 | -4.15783185774454i | 12.3773 | -90 | -30.8995 | 13.4747
67 | 420.9734 | 2.94117647058824e-07+1.2381571046501e-05i | -0.00177218616625959+0.00046307075713913i | 0.00155355903344634-0.00658066489325839i | -43.3991 | -76.7169 | -4.0957746658379i | 12.2467 | -90 | -31.1523 | 13.2831
68 | 427.2566 | 2.94117647058824e-07+1.25663706143592e-05i | -0.00182548203002548+0.00046998226097703i | 0.00151102164069284-0.00649484193887993i | -43.5197 | -76.9031 | -4.03554268545792i | 12.118 | -90 | -31.4017 | 13.0969
69 | 433.5398 | 2.94117647058824e-07+1.27511701822174e-05i | -0.00187956746214346+0.00047689376481493i | 0.0014701711020717-0.00641107860884462i | -43.6388 | -77.0844 | -3.97705655958172i | 11.9912 | -90 | -31.6476 | 12.9156
70 | 439.823 | 2.94117647058824e-07+1.29359697500756e-05i | -0.00193444246261348+0.00048380526865282i | 0.00143092133401222-0.00632930816309276i | -43.7564 | -77.2608 | -3.9202414658734i | 11.8663 | -90 | -31.8901 | 12.7392
71 | 446.1062 | 2.94117647058824e-07+1.31207693179339e-05i | -0.00199010703143564+0.00049071677249072i | 0.00139319154680098-0.00624946631621837i | -43.8725 | -77.4326 | -3.86502679733999i | 11.7431 | -90 | -32.1294 | 12.5674
72 | 452.3893 | 2.94117647058824e-07+1.33055688857921e-05i | -0.00204656116860987+0.00049762827632862i | 0.00135690586876242-0.00617149115838978i | -43.9872 | -77.5999 | -3.81134586959915i | 11.6216 | -90 | -32.3656 | 12.4001
73 | 458.6725 | 2.94117647058824e-07+1.34903684536503e-05i | -0.00210380487413621+0.00050453978016652i | 0.00132199300027611-0.00609532307561289i | -44.1004 | -77.7628 | -3.75913565220738i | 11.5018 | -90 | -32.5987 | 12.2372
74 | 464.9557 | 2.94117647058824e-07+1.36751680215085e-05i | -0.00216183814801458+0.00051145128400441i | 0.00128838589505183-0.006020904670012i | -44.2123 | -77.9217 | -3.70833652177214i | 11.3836 | -90 | -32.8287 | 12.0783
75 | 471.2389 | 2.94117647058824e-07+1.38599675893668e-05i | -0.00222066099024508+0.00051836278784231i | 0.00125602146631841-0.00594818068067131i | -44.3229 | -78.0765 | -3.65889203481519i | 11.267 | -90 | -33.0559 | 11.9235
76 | 477.5221 | 2.94117647058824e-07+1.4044767157225e-05i | -0.00228027340082767+0.00052527429168021i | 0.00122484031579848-0.00587709790547848i | -44.4321 | -78.2276 | -3.61074871856762i | 11.1519 | -90 | -33.2801 | 11.7724
77 | 483.8053 | 2.94117647058824e-07+1.42295667250832e-05i | -0.00234067537976235+0.00053218579551811i | 0.0011947864835339-0.00580760512431655i | -44.54 | -78.3749 | -3.56385587806674i | 11.0384 | -90 | -33.5016 | 11.6251
78 | 490.0885 | 2.94117647058824e-07+1.44143662929414e-05i | -0.00240186692704907+0.000539097299356i | 0.00116580721680332-0.00573965302387935i | -44.6467 | -78.5186 | -3.51816541809152i | 10.9263 | -90 | -33.7204 | 11.4814
79 | 496.3716 | 2.94117647058824e-07+1.45991658607996e-05i | -0.00246384804268792+0.0005460088031939i | 0.00113785275653178-0.00567319412432015i | -44.7522 | -78.6589 | -3.47363167862201i | 10.8157 | -90 | -33.9365 | 11.3411
80 | 502.6548 | 2.94117647058824e-07+1.47839654286579e-05i | -0.00252661872667886+0.0005529203070318i | 0.00111087613973694-0.00560818270789349i | -44.8564 | -78.7958 | -3.43021128263924i | 10.7064 | -90 | -34.15 | 11.2042
81 | 508.938 | 2.94117647058824e-07+1.49687649965161e-05i | -0.00259017897902189+0.0005598318108697i | 0.00108483301668609-0.00554457474970192i | -44.9595 | -78.9295 | -3.38786299519925i | 10.5985 | -90 | -34.361 | 11.0705
82 | 515.2212 | 2.94117647058824e-07+1.51535645643743e-05i | -0.00265452879971696+0.00056674331470759i | 0.00105968148155701-0.00548232785062801i | -45.0614 | -79.0602 | -3.34654759281877i | 10.4919 | -90 | -34.5695 | 10.9398
83 | 521.5044 | 2.94117647058824e-07+1.53383641322326e-05i | -0.00271966818876415+0.00057365481854549i | 0.00103538191550201-0.00542140117249746i | -45.1622 | -79.1878 | -3.30622774230288i | 10.3867 | -90 | -34.7755 | 10.8122
84 | 527.7876 | 2.94117647058824e-07+1.55231637000908e-05i | -0.00278559714616344+0.00058056632238339i | 0.00101189684111211-0.00536175537549845i | -45.2619 | -79.3126 | -3.26686788822784i | 10.2826 | -90 | -34.9792 | 10.6874
85 | 534.0708 | 2.94117647058824e-07+1.5707963267949e-05i | -0.00285231567191482+0.00058747782622129i | 0.000989190787365714-0.00530335255785847i | -45.3605 | -79.4345 | -3.22843414836635i | 10.1798 | -90 | -35.1806 | 10.5655
86 | 540.3539 | 2.94117647058824e-07+1.58927628358072e-05i | -0.00291982376601823+0.00059438933005918i | 0.000967230164226035-0.00524615619776561i | -45.458 | -79.5537 | -3.19089421640859i | 10.0782 | -90 | -35.3798 | 10.4463
87 | 546.6371 | 2.94117647058824e-07+1.60775624036654e-05i | -0.00298812142847378+0.00060130083389708i | 0.000945983146123699-0.00519013109750694i | -45.5545 | -79.6703 | -3.1542172713924i | 9.9778 | -90 | -35.5767 | 10.3297
88 | 552.9203 | 2.94117647058824e-07+1.62623619715236e-05i | -0.00305720865928142+0.00060821233773498i | 0.000925419563627146-0.00513524332978774i | -45.65 | -79.7844 | -3.1183738933084i | 9.8786 | -90 | -35.7714 | 10.2156
89 | 559.2035 | 2.94117647058824e-07+1.64471615393819e-05i | -0.00312708545844114+0.00061512384157288i | 0.000905510802662135-0.00508146018618369i | -45.7445 | -79.896 | -3.08333598439482i | 9.7804 | -90 | -35.964 | 10.104
90 | 565.4867 | 2.94117647058824e-07+1.66319611072401e-05i | -0.00319775182595291+0.00062203534541077i | 0.000886229710696653-0.00502875012767499i | -45.838 | -80.0052 | -3.04907669567933i | 9.6834 | -90 | -36.1546 | 9.9948
91 | 571.7699 | 2.94117647058824e-07+1.68167606750983e-05i | -0.0032692077618168+0.00062894684924867i | 0.000867550509356416-0.00497708273720485i | -45.9305 | -80.1122 | -3.01557035836417i | 9.5874 | -90 | -36.3431 | 9.8878 | 91 | -37.033 | 6.641
92 | 578.053 | 2.94117647058824e-07+1.70015602429566e-05i | -0.00334145326603279+0.00063585835308657i | 0.000849448712980953-0.00492642867420175i | -46.0221 | -80.2169 | -2.98279241968629i | 9.4925 | -90 | -36.5297 | 9.7831
93 | 584.3362 | 2.94117647058824e-07+1.71863598108148e-05i | -0.00341448833860087+0.00064276985692447i | 0.000831901052671037-0.0048767596310015i | -46.1128 | -80.3194 | -2.95071938291547i | 9.3986 | -90 | -36.7142 | 9.6806
94 | 590.6194 | 2.94117647058824e-07+1.7371159378673e-05i | -0.00348831297952097+0.00064968136076236i | 0.000814885405415464-0.00482804829110548i | -46.2026 | -80.4198 | -2.91932875118232i | 9.3057 | -90 | -36.8969 | 9.5802
95 | 596.9026 | 2.94117647058824e-07+1.75559589465312e-05i | -0.00356292718879322+0.00065659286460026i | 0.000798380727918704-0.00478026828920805i | -46.2915 | -80.5182 | -2.8885989748541i | 9.2137 | -90 | -37.0777 | 9.4818
96 | 603.1858 | 2.94117647058824e-07+1.77407585143894e-05i | -0.00363833096641756+0.00066350436843816i | 0.000782366994782322-0.00473339417292941i | -46.3795 | -80.6146 | -2.85850940219937i | 9.1228 | -90 | -37.2567 | 9.3854
97 | 609.469 | 2.94117647058824e-07+1.79255580822477e-05i | -0.00371452431239398+0.00067041587227606i | 0.000766825140720456-0.00468740136618647i | -46.4667 | -80.7091 | -2.82904023310452i | 9.0328 | -90 | -37.4339 | 9.2909
98 | 615.7522 | 2.94117647058824e-07+1.81103576501059e-05i | -0.00379150722672243+0.00067732737611395i | 0.000751737006515925-0.00464226613413844i | -46.553 | -80.8018 | -2.80017247562386i | 8.9437 | -90 | -37.6093 | 9.1982
99 | 622.0353 | 2.94117647058824e-07+1.82951572179641e-05i | -0.00386927970940304+0.00068423887995185i | 0.000737085288446669-0.00459796554964313i | -46.6385 | -80.8926 | -2.77188790516302i | 8.8555 | -90 | -37.783 | 9.1074
100 | 628.3185 | 2.94117647058824e-07+1.84799567858224e-05i | -0.00394784176043572+0.00069115038378975i | 0.000722853490933815-0.00455447746116229i | -46.7232 | -80.9817 | -2.74416902611139i | 8.7682 | -90 | -37.955 | 9.0183 | 100 | -38.66 | 6.049