## Design Information
UCC28070 Controller Setup Tool | 2018-11-20
Preliminary
Notes:
This design tool is designed to work with the UCC28070 Application Note SLUA479 | [5 empty] | +7%~-10%
This design tool is optimized for a Universal Input and can be used for designs were the input voltage is anywhere between 85V to 265V RMS.
Please enter design parameters into the | shaded | cells;
Calculated results will be in GRAY
Design Parameters: | Variable Names |  | Units
Minimum RMS Input Voltage | VIN_MIN | 198 | V
Maximum RMS Input Voltage | VIN_MAX | 235.4 | V
Minimum Line Frequency | fLINE | 47 | Hz
Maximum Line Frequency |  | 63 | Hz
Maximum Output Power | POUT | 2800 | W
Full Load Efficiency (Must be less than 0.99) | η | 0.9
Switching Frequency | fS | 60000 | Hz
Output Voltage | VOUT | 390 | V
Maximum Duty Cycle | DMAX | 0.967
Soft Start Time | tSS | 0.5 | s
Optional Frequency Dither Magnitude (Total ∆fs) | fDM | 30000 | Hz
Optional Frequency Dither Rate | fDR | 1000 | Hz
VCC | VCC | 12 | V
Component Selection, Trip Points and Calculated Values from the UCC28070 Design Example
Duty Cycle at the Peak the Peak of Low Line Input | DPLL | 0.28201
Inductor Ripple Current Cancellation at the Peak of Low Line | K(DPLL) | 0.60721
Inductor Ripple Current | ∆IL1 | 10.9785
Calculated Boost Inductors L1_MIN, L2_MIN | L1_MIN, L2_MIN | 0.00011988 | H | 125 | uH | 115 | uH
Enter the Lowest Inductance Value of the Real Inductor | L1_MIN, L2_MIN | 0.000115 | H | Voltage Loop and Current Loop Axis Can be Adjusted Based on Individual Need
Enter the Highest Inductance Value of the Real Inductor | L1_MAX, L2_MAX | 0.000125 | H
Average Inductance Value | L1_AVG, L2_AVG | 0.00012 | H
Inductor RMS Current | IL1_RMS, IL2_RMS | 8.5576 | A
Output Capacitance Calculated Based on Holdup Time | COUT | 0.0017905 | F
Output Capacitance Selected | COUT | 0.000639 | F
Output Ripple Voltage | VRIPPLE | 42.2739 | V
Low Frequency Output Capacitor RMS Current | ICOUT_LF | 5.6407 | A
High Frequency Output Capacitor RMS Current | ICOUT_HF | 6.672 | A
Peak Diode and FET Current | IPEAK | 19.9198 | A
FET RMS Current (Q1 and Q2) | IDS | 4.9098 | A
Diode Average Current (D1 and D2) | ID | 3.5897 | A
Calculated Current Sense Transformer Turns Ratio | NCT=NS/NP | 199.1978
Enter Current Sense Transformer Turns Ratio | NCT=NS/NP | 200
Minimum Magnetizing Inductance of the Current Sense Transformer | LM | 0.0087305 | H
Select Current Sense Peak Voltage | VS | 3.7 | V
Calculated Current Sense Resistor | RSA = RSB | 33.4341 | ohm
Select Standard Current Sense Resistor | RSA = RSB | 33.2 | ohm
CalculatedReset Resistor | RR | 972.8606 | ohm
Select a Standard Value | RR | 100 | ohm | 100 | R
Calculated Maximum DR Reverse Voltage | VR | 9.9599 | V
Current Sense Offset Desired | VOFF | 0.2 | V
Program Offset Bias Current to be added to RS | ROA=ROB | 1958.8 | ohm
Select a Standard Value | ROA=ROB | 1960 | ohm | 1960 | R
Program Current Sense PWM Ramp Resistor | RTA=RTB | 2427.5059 | ohm
Select Standard Values | RTA=RTB | 2430 | ohm | 2430 | R
Program Current Sense PWM Ramp Timing Capacitor | CTA=CTB | 1.6734e-07 | F
Select Standard Values | CTA=CTB | 1.67e-07 | F | 167 | nF
Select High Side Resistor on Peak Current Limit Divider | RPK1 | 4990 | ohm | 4990 | R
Calculated Low Side Resistor on Peak Current Limit Divider | RPK2 | 8027.3913 | ohm
Select Low Side Resistor on Peak Current Limit Divider | RPK2 | 8060 | ohm | 8060 | R
Calculated Timing Resistor | RRT | 125000 | ohm
Select Timing Resistor | RRT | 125000 | ohm | 125 | KΩ
Calculated Programmable Duty Cycle Limit Resistor | RDMX | 116750 | ohm
Select Programmable Duty Cycle Limit Resistor | RDMX | 117000 | ohm | 117 | KΩ
Select High Side Resistor for VSENSE Voltage Divider | RA | 3100000 | ohm | 3100 | KΩ
Calculated Low Side Resistor on VSENSE voltage Divider | RB | 24031.0078 | ohm
Select Low Side Resistor on VSENSE voltage Divider | RB | 24000 | ohm | 24000 | Ω
Calculated Nominal Over Voltage Trip Point | VOVP | 413.93 | V
Voltage Divider Gain | H | 0.0076825
Voltage Amplifier Output Impedance at double fLINE | ZO | 4222.8013 | ohm
Calculated Pole Capacitance for the Voltage Loop | CPV | 4.0095e-07 | F
Select a Standard Value | CPV | 4e-07 | F | 400 | nF
Calculated Voltage Loop Crossover Frequency | fVC | 11.5394 | Hz
Calculated Voltage Loop Zero Compensation Resistor | RZV | 34480.661 | ohm
Select a Standard Value | RZV | 34500 | ohm | 34.5 | KΩ
Calculated Voltage Loop Zero Compensation Capacitor | CZV | 3.9978e-06 | F
Select a Standard Value | CZV | 4e-06 | F | 4 | uF
Calculated Current Synthesis Programmable Resistor | RSYN | 57849.8372 | ohm
Select a Standard Value | RSYN | 57800 | ohm | 57800 | R | 57.8 | k
Voltage Calculation for Selecting Multiplier Resistor | V1 | 69.9517 | V
Voltage Calculation for Selecting Multiplier Resistor | V2 | 5.7425 | V
Multiplier Resistor | RIMO | 44173.2717 | ohm
Select a Standard Value | RIMO | 44200 | ohm | 44.2 | KΩ
Current Loop Power Stage Gain at Loop Crossover | GPSC | 3.5777
Current Loop Zero Resistor | RZC1=RZC2 | 2795.1149 | ohm
Select a Standard Value | RZC1=RZC2 | 2800 | ohm | 2.8 | KΩ | gggg
Current Loop Zero Capacitor | CZC1=CZC2 | 9.4901e-09 | F
Select a Standard Value | CZC1=CZC2 | 9.77e-09 | F | 9.77 | nF
Current Loop Pole Capacitor | CPC1=CPC2 | 1.898e-09 | F
Select a Standard Value | CPC1=CPC2 | 2e-09 | F | 2 | nF | gggg
Calculated Soft Start Capacitor (Be sure CSS > or = CZV) | CSS | 2.2222e-06 | F
Select a Standard Value (Be sure CSS > or = CZV) | CSS | 2.2e-06 | F | 2.2 | uF
Program Dither Magnitude Resistor | RRDM | 31250 | ohm
Select a Standard Value | RRDM | 31300 | ohm | 31.3 | KΩ
Program Dither Rate Capacitor | CCDR | 2.0844e-09 | F
Select a Standard Value | CCDR | 2e-09 | F | 2000 | pF
Disclaimer
TI assumes no liability for applications assistance or customer product design. Customer is fully responsible for all design decisions and engineering with regard to its products, including decisions relating to application of TI products. By providing technical information, TI does not intend to offer or provide engineering services or advice concerning Customer's design. If Customer desires engineering services, the Customer should rely on its retained employees and consultants and/or procure engineering services from a licensed professional engineer (LPE).

## Sheet2
VIN_MIN | 198 | VAC
VIN_MAX | 235.4 | VAC
Iout | 7.18 | A
Pout | 2800 | W
fpwm | 60 | Khz
DMAX | 97 | %
序号 |  | 官方WEB |  | 官方EXCLE |  | 根据数据手册计算
1 | CCDR | 150 | pF | 2000 | pF | NCT | 200
2 | RRDM | 47 | KΩ | 31.3 | KΩ | L | 120 | uH
3 | CPV | 150 | nF | 400 | nF | RA | 3100 | KΩ
4 | CZV | 1.5 | uF | 4 | uF | RB | 24 | KΩ
5 | RZV | 127 | KΩ | 34.5 | KΩ | KR | 0.0076825
6 | RIMO | 232 | KΩ | 44.2 | KΩ | RS | 33.2 | Ω
7 | RSYN | 165 | KΩ | 57.8 | KΩ | RSYN | 55.5358 | KΩ
8 | RS | 33.2 | Ω | 33.2 | Ω | FPWM | 60 | Khz
9 | CPC | 1 | nF | 2 | nF | RRT | 125 | KΩ
10 | CZC | 5.6 | nF | 9.77 | nF
11 | RZC | 4.75 | KΩ | 2.8 | KΩ
12 | RRT | 124 | KΩ | 125 | KΩ
13 | RDMAX | 117 | KΩ | 117 | KΩ
14 | NCT | 200 |  | 200

## Current Loop Calaculations (hidden)
Counter | Frequency | w | Gpsc(f) | Gcc(f) Num | Gcc(f) Dem | Gc(f) | Tc(f) | Loop Gain | Loop Phase | Frequency | MathCAD Gain | MathCAD Phase
1 | 100 | 628.3185 | -214.660229495194i | 0.0001+1.71882817263205e-06i | -2.15994318396961e-08+7.39530910655037e-06i | 0.192925897098703-13.5226487018894i | -2902.77487373047-41.4135173467738i | 69.2572 | 0.81738 | 100 | 88.451 | 0.277
1.05 | 112.2018 | 704.985 | -191.316130917596i | 0.0001+1.92855692946728e-06i | -2.71920736233094e-08+8.29767329281689e-06i | 0.1929254709781-12.0522033725024i | -2305.78091825916-36.9097546629851i | 67.2575 | 0.91708
1.1 | 125.8925 | 791.0062 | -170.510681160426i | 0.0001+2.16387646503422e-06i | -3.42327924837621e-08+9.31014256230909e-06i | 0.192924934526721-10.7416834586521i | -1831.57176334445-32.8957619989818i | 65.2579 | 1.0289
1.15 | 141.2538 | 887.5235 | -151.967804546054i | 0.0001+2.42790932659809e-06i | -4.30965323744847e-08+1.0446151767093e-05i | 0.19292425917869-9.57369915700663i | -1454.89404227471-29.3182761110594i | 63.2584 | 1.1544
1.2 | 158.4893 | 995.8178 | -135.441448367796i | 0.0001+2.72415906981491e-06i | -5.42553197664487e-08+1.17207750591174e-05i | 0.192923408972615-8.53275202508453i | -1155.68829284069-26.1298259353036i | 61.259 | 1.2952
1.25 | 177.8279 | 1117.3259 | -120.712317919992i | 0.0001+3.0565567487864e-06i | -6.83034007790006e-08+1.31509259150519e-05i | 0.192922338637238-7.60502932628835i | -918.020717825782-23.2881026754466i | 59.2598 | 1.4532
1.3 | 199.5262 | 1253.6603 | -107.584966590491i | 0.0001+3.42951307875955e-06i | -8.5988886952645e-08+1.47555815678461e-05i | 0.19292099118172-6.77822074321i | -729.234652201221-20.7553983908898i | 57.2609 | 1.6303
1.35 | 223.8721 | 1406.63 | -95.8852024028632i | 0.0001+3.84797696363816e-06i | -1.08253594916581e-07+1.65560348230813e-05i | 0.192919294862489-6.04135502709594i | -579.276549560649-18.4981056353074i | 55.2621 | 1.829
1.4 | 251.1886 | 1578.2648 | -85.4577765946959i | 0.0001+4.31750116493085e-06i | -1.36283201558556e-07+1.85761766015631e-05i | 0.192917159365521-5.38465441589833i | -460.160594113482-16.486271506342i | 53.2638 | 2.0519
1.45 | 281.8383 | 1770.8422 | -76.1643235608468i | 0.0001+4.84431598352264e-06i | -1.71570385642733e-07+2.08428129573262e-05i | 0.192914471001342-4.79940488910948i | -365.543426873644-14.6932001889158i | 51.2658 | 2.3018 | 281.8383 | 70.452 | 0.78
1.5 | 316.2278 | 1986.9177 | -67.8815248259268i | 0.0001+5.43541193198237e-06i | -2.1599431839696e-07+2.3386020777684e-05i | 0.1929110866579-4.27784053771722i | -290.386338662408-13.0950987181648i | 49.2683 | 2.582
1.55 | 354.8134 | 2229.3583 | -60.4994726830563i | 0.0001+6.09863249441731e-06i | -2.71920736233095e-07+2.62395468852507e-05i | 0.192906826190777-3.81304051490469i | -230.686940470863-11.670761261504i | 47.2716 | 2.8962
1.6 | 398.1072 | 2501.3811 | -53.9202117853707i | 0.0001+6.84277820474184e-06i | -3.42327924837621e-07+2.94412558377729e-05i | 0.192901462848027-3.39883720004535i | -183.266021650442-10.4012877304734i | 45.2756 | 3.2483
1.65 | 446.6836 | 2806.5958 | -48.0564393380822i | 0.0001+7.6777234244156e-06i | -4.30965323744847e-07+3.30336323678066e-05i | 0.192894711223589-3.02973435731544i | -145.598245352833-9.26983298855329i | 43.2807 | 3.6429
1.7 | 501.1872 | 3149.0523 | -42.8303466434329i | 0.0001+8.61454736922077e-06i | -5.42553197664487e-07+3.70643451293056e-05i | 0.192886212104006-2.70083420284183i | -115.677665134155-8.2613833271533i | 41.2871 | 4.085
1.75 | 562.3413 | 3533.2948 | -38.1725866265533i | 0.0001+9.66568112372414e-06i | -6.83034007790004e-07+4.1586879231698e-05i | 0.192875513411276-2.40777241247303i | -91.910900992152-7.36255724383288i | 39.2951 | 4.5799
1.8 | 630.9573 | 3964.4219 | -34.0213536419073i | 0.0001+1.08450725942166e-05i | -8.59888869526452e-07+4.66612459547922e-05i | 0.192862046242578-2.14666020757277i | -73.0322860708433-6.56142787932063i | 37.3052 | 5.1338
1.85 | 707.9458 | 4448.1546 | -30.3215633499298i | 0.0001+1.21683715889555e-05i | -1.08253594916581e-06+5.23547790619997e-05i | 0.192845094755543-1.91403275007662i | -58.0364652852886-5.84736475735341i | 35.3179 | 5.7533
1.9 | 794.3282 | 4990.9115 | -27.0241217813066i | 0.0001+1.36531374816118e-05i | -1.36283201558556e-06+5.87430282784657e-05i | 0.192823758334398-1.70680316166095i | -46.1248564974446-5.21089272755801i | 33.3338 | 6.4456
1.95 | 891.2509 | 5599.8948 | -24.0852738898302i | 0.0001+1.53190722134903e-05i | -1.71570385642733e-06+6.59107617900206e-05i | 0.192796904083994-1.52222155634431i | -36.6631231055563-4.64356623997432i | 31.3537 | 7.2184 | 891.2509 | 50.461 | 2.465
2 | 1000 | 6283.1853 | -21.4660229495193i | 0.0001+1.71882817263205e-05i | -2.15994318396961e-06+7.39530910655039e-05i | 0.192763107219612-1.35783854214581i | -29.1473933074438-4.13785728339684i | 29.3786 | 8.0799
2.05 | 1122.0185 | 7049.8499 | -19.1316130917596i | 0.0001+1.92855692946728e-05i | -2.71920736233095e-06+8.2976732928169e-05i | 0.19272057633273-1.21147270641588i | -23.1774270903755-3.68705550121871i | 27.4098 | 9.0389
2.1 | 1258.9254 | 7910.0617 | -17.0510681160426i | 0.0001+2.16387646503422e-05i | -3.42327924837621e-06+9.3101425623091e-05i | 0.192667059797245-1.081181651881i | -18.4353019920384-3.28517916032048i | 25.4488 | 10.1041
2.15 | 1412.5375 | 8875.2351 | -15.1967804546054i | 0.0001+2.42790932659809e-05i | -4.30965323744847e-06+0.00010446151767093i | 0.192599728717977-0.965236196950837i | -14.6684825719001-2.92689579294366i | 23.4973 | 11.2844
2.2 | 1584.8932 | 9958.1776 | -13.5441448367796i | 0.0001+2.72415906981491e-05i | -5.42553197664469e-06+0.00011720775059117i | 0.192515030797186-0.862097394975407i | -11.6763719809573-2.60745146037417i | 21.5575 | 12.5882
2.25 | 1778.2794 | 11173.2591 | -12.0712317919992i | 0.0001+3.0565567487864e-05i | -6.83034007789959e-06+0.00013150925915051i | 0.192408508297117-0.770396063364621i | -9.29962945251804-2.3226077024073i | 19.6321 | 14.0229
2.3 | 1995.2623 | 12536.6029 | -10.7584966590492i | 0.0001+3.42951307875955e-05i | -8.59888869526443e-06+0.00014755581567846i | 0.192274571915881-0.688914545153191i | -7.41168483240101-2.06858533957712i | 17.7241 | 15.5943
2.35 | 2238.7211 | 14066.2998 | -9.58852024028634i | 0.0001+3.84797696363815e-05i | -1.08253594916579e-05+0.00016556034823081i | 0.192106220909531-0.616570452966304i | -5.91199826782992-1.84201438747596i | 15.8371 | 17.3056
2.4 | 2511.8864 | 15782.6479 | -8.54577765946961i | 0.0001+4.31750116493084e-05i | -1.36283201558555e-05+0.00018576176601563i | 0.191894698278514-0.552402168569591i | -4.72070611120458-1.63988942551919i | 13.9749 | 19.1563
2.45 | 2818.3829 | 17708.4222 | -7.6164323560847i | 0.0001+4.84431598352263e-05i | -1.7157038564273e-05+0.00020842812957326i | 0.191629068475896-0.495555890317445i | -3.77436791726215-1.45952983750619i | 12.1421 | 21.1412
2.5 | 3162.2777 | 19869.1765 | -6.7881524825927i | 0.0001+5.43541193198235e-05i | -2.1599431839696e-05+0.00023386020777684i | 0.191295704213037-0.445274035776721i | -3.02258805139182-1.29854440946305i | 10.3432 | 23.249 | 3162.2777 | 28.58 | 8.653
2.55 | 3548.1339 | 22293.5827 | -6.04994726830568i | 0.0001+6.09863249441728e-05i | -2.71920736233088e-05+0.0002623954688525i | 0.190877669087103-0.40088481745084i | -2.42533200624193-1.15479983267407i | 8.5828 | 25.461
2.6 | 3981.0717 | 25013.8112 | -5.39202117853712i | 0.0001+6.84277820474181e-05i | -3.42327924837611e-05+0.00029441255837772i | 0.190353984815319-0.361792815658303i | -1.95079452427215-1.02639271754313i | 6.8655 | 27.7507
2.65 | 4466.8359 | 28065.9578 | -4.80564393380822i | 0.0001+7.67772342441556e-05i | -4.30965323744836e-05+0.00033033632367806i | 0.189698777196092-0.327470374097452i | -1.57370601678333-0.911624777883237i | 5.1951 | 30.0831
2.7 | 5011.8723 | 31490.5226 | -4.28303466434332i | 0.0001+8.61454736922072e-05i | -5.42553197664475e-05+0.00037064345129305i | 0.188880305542316-0.297449640591694i | -1.27398712155069-0.808980896049497i | 3.5746 | 32.4155
2.75 | 5623.4133 | 35332.9475 | -3.81725866265536i | 0.0001+9.66568112372408e-05i | -6.83034007789988e-05+0.00041586879231697i | 0.18785989908949-0.271315068748445i | -1.03567979648894-0.717109827164918i | 2.0054 | 34.6989
2.8 | 6309.5734 | 39644.2192 | -3.40213536419075i | 0.0001+0.000108450725942166i | -8.59888869526425e-05+0.00046661245954791i | 0.186590854524822-0.248696187856974i | -0.846098095647638-0.634807344813469i | 0.48777 | 36.88
2.85 | 7079.4578 | 44481.5455 | -3.03215633499299i | 0.0001+0.000121683715889554i | -0.000108253594916579+0.00052354779061999i | 0.185017395809031-0.2292604426356i | -0.695153503500832-0.561001668786259i | -0.98018 | 38.9042
2.9 | 7943.2823 | 49909.1149 | -2.70241217813069i | 0.0001+0.000136531374816117i | -0.000136283201558553+0.00058743028278465i | 0.183073865355846-0.212705909372057i | -0.57481903984741-0.494741043235096i | -2.4019 | 40.7183
2.95 | 8912.5094 | 55998.948 | -2.40852738898304i | 0.0001+0.000153190722134902i | -0.00017157038564273+0.0006591076179002i | 0.180684407027254-0.198753723725174i | -0.47870378725445-0.435183343087301i | -3.7826 | 42.2736
3 | 10000 | 62831.8531 | -2.14660229495195i | 0.0001+0.000171882817263204i | -0.000215994318396957+0.00073953091065503i | 0.177763513440427-0.187140127515197i | -0.401715427201723-0.381587565909943i | -5.1288 | 43.528
3.05 | 11220.1845 | 70498.4987 | -1.91316130917598i | 0.0001+0.000192855692946727i | -0.00027192073623309+0.00082976732928168i | 0.174217928405207-0.177608182626963i | -0.339793103194967-0.333306999989633i | -6.4483 | 44.4479
3.1 | 12589.2541 | 79100.6165 | -1.70510681160428i | 0.0001+0.00021638764650342i | -0.000342327924837615+0.0009310142562309i | 0.169950485782147-0.169899436087385i | -0.289696685760326-0.289783730942595i | -7.7495 | 45.0086
3.15 | 14125.3754 | 88752.3515 | -1.51967804546055i | 0.0001+0.000242790932659807i | -0.000430965323744839+0.00104461517670929i | 0.164866466655645-0.16374616604342i | -0.248841453564523-0.250543949809238i | -9.0415 | 45.1953
3.2 | 15848.9319 | 99581.7762 | -1.35441448367797i | 0.0001+0.000272415906981489i | -0.000542553197664477+0.00117207750591173i | 0.158882876229596-0.15886527265759i | -0.21516942624089-0.215193268773779i | -10.3336 | 45.0032
3.25 | 17782.7941 | 111732.5906 | -1.20712317919993i | 0.0001+0.000305655674878637i | -0.000683034007789995+0.00131509259150518i | 0.151940577448738-0.154955311038214i | -0.187050147694363-0.183410992899394i | -11.635 | 44.4372
3.3 | 19952.6231 | 125366.0286 | -1.07584966590493i | 0.0001+0.000342951307875952i | -0.000859888869526436+0.0014755581567846i | 0.144018406511372-0.15169840899652i | -0.163204682637215-0.15494215452942i | -12.9548 | 43.5123
3.35 | 22387.2114 | 140662.9976 | -0.958852024028642i | 0.0001+0.000384797696363812i | -0.00108253594916579+0.00165560348230811i | 0.135147299685267-0.148768598866807i | -0.142647072135343-0.129586261845224i | -14.3015 | 42.2533
3.4 | 25118.8643 | 157826.4792 | -0.854577765946968i | 0.0001+0.000431750116493081i | -0.00136283201558553+0.00185761766015629i | 0.125421365374223-0.145847155731523i | -0.124637736514764-0.107182310223522i | -15.6827 | 40.6939
3.45 | 28183.8293 | 177084.2222 | -0.761643235608476i | 0.0001+0.000484431598352259i | -0.00171570385642728+0.00208428129573259i | 0.115002262109254-0.14264380974268i | -0.108643692791935-0.0875906950151863i | -17.1051 | 38.8764
3.5 | 31622.7766 | 198691.7653 | -0.678815248259276i | 0.0001+0.000543541193198231i | -0.00215994318396956+0.00233860207776838i | 0.104113787021713-0.13892054049008i | -0.0943013811810865-0.0706740261843575i | -18.5737 | 36.8497 | 31622.7766 | -5.657 | 47.447
3.55 | 35481.3389 | 222935.8274 | -0.604994726830568i | 0.0001+0.000609863249441724i | -0.00271920736233089+0.00262395468852504i | 0.0930255403202374-0.134512892187936i | -0.08137959046443-0.0562799613543081i | -20.0921 | 34.6667
3.6 | 39810.7171 | 250138.1125 | -0.539202117853716i | 0.0001+0.000684277820474175i | -0.00342327924837614+0.00294412558377725i | 0.0820275267022131-0.129343371781969i | -0.0697422199951783-0.0442294161201356i | -21.662 | 32.3822
3.65 | 44668.3592 | 280659.5783 | -0.480564393380826i | 0.0001+0.00076777234244155i | -0.00430965323744834+0.00330336323678061i | 0.0714004673454669-0.123423077035895i | -0.0593127361449499-0.0343125222769818i | -23.2833 | 30.0495
3.7 | 50118.7234 | 314905.2262 | -0.428303466434338i | 0.0001+0.000861454736922065i | -0.00542553197664472+0.00370643451293051i | 0.0613880820378258-0.116840861634086i | -0.0500433460590539-0.0262927283345563i | -24.9544 | 27.7174
3.75 | 56234.1325 | 353329.4752 | -0.381725866265538i | 0.0001+0.0009665681123724i | -0.00683034007789986+0.00415868792316974i | 0.0521769106847889-0.109742796916451i | -0.0418916642193353-0.0199172764302107i | -26.6724 | 25.4286
3.8 | 63095.7344 | 396442.1916 | -0.340213536419076i | 0.0001+0.00108450725942165i | -0.00859888869526432+0.00466612459547916i | 0.0438867296263431-0.102306977340167i | -0.0348062185612445-0.014930859488046i | -28.4333 | 23.2179
3.85 | 70794.5784 | 444815.4551 | -0.303215633499302i | 0.0001+0.00121683715889553i | -0.0108253594916578+0.00523547790619989i | 0.0365714934821974-0.0947190634697091i | -0.0287203008344285-0.0110890485642201i | -30.2327 | 21.1118
3.9 | 79432.8235 | 499091.1493 | -0.270241217813071i | 0.0001+0.00136531374816116i | -0.0136283201558552+0.00587430282784648i | 0.0302282891800581-0.0871526064816938i | -0.0235522265111963-0.00816892968042458i | -32.066 | 19.1288
3.95 | 89125.0938 | 559989.4799 | -0.240852738898305i | 0.0001+0.001531907221349i | -0.0171570385642727+0.00659107617900196i | 0.0248107107335401-0.0797560681421166i | -0.0192094674557886-0.00597572763418671i | -33.9285 | 17.28
4 | 100000 | 628318.5307 | -0.214660229495197i | 0.0001+0.00171882817263202i | -0.0215994318396955+0.00739530910655027i | 0.0202432752574094-0.072646489334537i | -0.0155943120725721-0.00434542611248995i | -35.8159 | 15.5707
4.05 | 112201.8454 | 704984.9866 | -0.1913161309176i | 0.0001+0.00192855692946725i | -0.0271920736233086+0.00829767329281677i | 0.0164344689285733-0.0659085107073543i | -0.0126093612630722-0.00314417900910016i | -37.7242 | 14.0013
4.1 | 125892.5412 | 791006.165 | -0.170510681160429i | 0.0001+0.00216387646503418i | -0.034232792483761+0.00931014256230894i | 0.0132871547236886-0.0595969832515702i | -0.0101619222093319-0.00226560180262016i | -39.6498 | 12.5685
4.15 | 141253.7545 | 887523.5146 | -0.151967804546056i | 0.0001+0.00242790932659805i | -0.0430965323744831+0.0104461517670928i | 0.0107060113600229-0.0537415095717155i | -0.00816697922260446-0.00162696904182782i | -41.5897 | 11.2666
4.2 | 158489.3192 | 995817.762 | -0.135441448367799i | 0.0001+0.00272415906981486i | -0.0542553197664469+0.0117207750591172i | 0.00860226665590689-0.0483516427261899i | -0.00654881652179752-0.00116510345512205i | -43.5414 | 10.088
4.25 | 177827.941 | 1117325.9061 | -0.120712317919994i | 0.0001+0.00305655674878635i | -0.0683034007789985+0.0131509259150517i | 0.00689626553831926-0.0434219151283213i | -0.00524156002366492-0.000832464198122293i | -45.5026 | 9.0243
4.3 | 199526.2315 | 1253660.2861 | -0.107584966590493i | 0.0001+0.00342951307875949i | -0.0859888869526424+0.0147555815678459i | 0.00551846918155252-0.0389362506630116i | -0.00418895522673916-0.000593704322527993i | -47.4715 | 8.0669
4.35 | 223872.1139 | 1406629.9765 | -0.0958852024028649i | 0.0001+0.00384797696363809i | -0.108253594916577+0.016556034823081i | 0.0044094164934763-0.0348715856829671i | -0.00334366905132015-0.000422797792955506i | -49.4466 | 7.2066
4.4 | 251188.6432 | 1578264.792 | -0.0854577765946975i | 0.0001+0.00431750116493077i | -0.136283201558551+0.0185761766015628i | 0.00351906605627203-0.0312006932899215i | -0.00266634187676979-0.000300731560858878i | -51.4268 | 6.4351
4.45 | 281838.2931 | 1770842.2224 | -0.0761643235608482i | 0.0001+0.00484431598352255i | -0.171570385642726+0.0208428129573258i | 0.00280581963125241-0.027894294180362i | -0.00212455004745458-0.000213703354248088i | -53.4109 | 5.7439
4.5 | 316227.766 | 1986917.6532 | -0.0678815248259282i | 0.0001+0.00543541193198226i | -0.215994318396953+0.0233860207776836i | 0.00223542828675172-0.0249225729619803i | -0.00169178225524467-0.000151744280743719i | -55.3983 | 5.1254
4.55 | 354813.3892 | 2229358.274 | -0.0604994726830574i | 0.0001+0.00609863249441719i | -0.271920736233083+0.0262395468852501i | 0.00177990548706665-0.022256223136107i | -0.00134648976365094-0.000107683343393213i | -57.3883 | 4.5724
4.6 | 398107.1706 | 2501381.1247 | -0.0539202117853721i | 0.0001+0.0068427782047417i | -0.342327924837607+0.0294412558377722i | 0.00141651699728779-0.0198671322786544i | -0.00107123998003305-7.6378896491337e-05i | -59.3802 | 4.0783
4.65 | 446683.5922 | 2806595.7832 | -0.0480564393380829i | 0.0001+0.00767772342441544i | -0.430965323744828+0.0330336323678059i | 0.00112688113549957-0.0177288009644763i | -0.000851983048086301-5.41538949293651e-05i | -61.3739 | 3.637
4.7 | 501187.2336 | 3149052.2625 | -0.0428303466434341i | 0.0001+0.00861454736922058i | -0.542553197664464+0.0370643451293048i | 0.000896190113825712-0.0158165700736452i | -0.00067742917896439-3.83841332335738e-05i | -63.3688 | 3.243
4.75 | 562341.3252 | 3533294.7521 | -0.038172586626554i | 0.0001+0.00966568112372392i | -0.683034007789977+0.0415868792316971i | 0.000712549873959927-0.0141077139472855i | -0.0005385279327554-2.71998717894752e-05i | -65.3648 | 2.8914
4.8 | 630957.3445 | 3964421.9163 | -0.034021353641908i | 0.0001+0.0108450725942164i | -0.859888869526415+0.0466612459547912i | 0.00056642875347101-0.0125814424470841i | -0.000428037702817561-1.92706729347824e-05i | -67.3616 | 2.5778
4.85 | 707945.7844 | 4448154.5507 | -0.0303215633499305i | 0.0001+0.0121683715889552i | -1.08253594916576+0.0523547790619985i | 0.000450202204354018-0.0112188434586142i | -0.000340172872643324-1.36508346595985e-05i | -69.359 | 2.298
4.9 | 794328.2347 | 4990911.4935 | -0.0270241217813073i | 0.0001+0.0136531374816115i | -1.3628320155855+0.0587430282784644i | 0.000357780035643674-0.0100027884896757i | -0.000270316574297655-9.66869125415501e-06i | -71.357 | 2.0485
4.95 | 891250.9381 | 5599894.7995 | -0.0240852738898307i | 0.0001+0.0153190722134899i | -1.71570385642725+0.0659107617900191i | 0.000284303221340198-0.00891781732277104i | -0.000214788072718417-6.84752095373964e-06i | -73.3554 | 1.826
5 | 1000000 | 6283185.3072 | -0.0214660229495199i | 0.0001+0.0171882817263201i | -2.15994318396951+0.0739530910655021i | 0.000225898542043202-0.00795001274029401i | -0.000170655155932127-4.84914328776242e-06i | -75.3541 | 1.6276
5.05 | 1122018.4543 | 7049849.8665 | -0.0191316130917601i | 0.0001+0.0192855692946723i | -2.71920736233082+0.0829767329281669i | 0.000179480812828527-0.00708687275202222i | -0.000135583307522226-3.43375746842986e-06i | -77.3531 | 1.4508
5.1 | 1258925.4118 | 7910061.6502 | -0.017051068116043i | 0.0001+0.0216387646503417i | -3.42327924837605+0.0931014256230887i | 0.000142593960690832-0.00631718518422794i | -0.000107714754877928-2.4313793366757e-06i | -79.3523 | 1.2931
5.15 | 1412537.5446 | 8875235.1462 | -0.0151967804546058i | 0.0001+0.0242790932659803i | -4.30965323744824+0.104461517670927i | 0.000113283629695787-0.00563090767378392i | -8.55716676786493e-05-1.72154644958763e-06i | -81.3516 | 1.1525
5.2 | 1584893.1925 | 9958177.6203 | -0.01354414483678i | 0.0001+0.0272415906981484i | -5.4255319766446+0.117207750591171i | 8.9995254039246e-05-0.00501905484551204i | -6.79788057713576e-05-1.21890875533036e-06i | -83.3511 | 1.0272
5.25 | 1778279.41 | 11173259.0612 | -0.0120712317919995i | 0.0001+0.0305655674878632i | -6.83034007789968+0.131509259150515i | 7.14926302828081e-05-0.0044735935834129i | -5.40017850885788e-05-8.630041115635e-07i | -85.3507 | 0.91557
5.3 | 1995262.315 | 12536602.8614 | -0.0107584966590494i | 0.0001+0.0342951307875946i | -8.5988886952641+0.147555815678458i | 5.67929432951098e-05-0.0039873467227696i | -4.28978563953883e-05-6.11006690698021e-07i | -87.3504 | 0.81603
5.35 | 2238721.1386 | 14066299.7647 | -0.00958852024028658i | 0.0001+0.0384797696363806i | -10.8253594916575+0.165560348230808i | 4.51149698564619e-05-0.00355390510734625i | -3.40766910538474e-05-4.32585801608604e-07i | -89.3502 | 0.7273
5.4 | 2511886.4315 | 15782647.9198 | -0.00854577765946982i | 0.0001+0.0431750116493074i | -13.6283201558548+0.185761766015626i | 3.58378179902819e-05-0.00316754771382459i | -2.70691584881069e-05-3.06262024345497e-07i | -91.3499 | 0.64822
5.45 | 2818382.9313 | 17708422.2237 | -0.00761643235608488i | 0.0001+0.0484431598352251i | -17.1570385642723+0.208428129573256i | 2.84680783280258e-05-0.00282316940102775i | -2.15024787726965e-05-2.16825192893135e-07i | -93.3498 | 0.57774
5.5 | 3162277.6602 | 19869176.5316 | -0.00678815248259287i | 0.0001+0.0543541193198222i | -21.5994318396949+0.233860207776834i | 2.26136846978589e-05-0.0025162157635526i | -1.70804562820989e-05-1.53505139922343e-07i | -95.3497 | 0.51491
5.55 | 3548133.8923 | 22293582.7402 | -0.0060499472683058i | 0.0001+0.0609863249441713i | -27.1920736233079+0.262395468852499i | 1.79631212922091e-05-0.00224262453637471i | -1.35677601876757e-05-1.08675936592046e-07i | -97.3496 | 0.45892
5.6 | 3981071.7055 | 25013811.247 | -0.00539202117853725i | 0.0001+0.0684277820474164i | -34.2327924837602+0.29441255837772i | 1.42688876712669e-05-0.00199877299347261i | -1.07774263118926e-05-7.69381445176402e-08i | -99.3495 | 0.40902
5.65 | 4466835.9215 | 28065957.8316 | -0.00480564393380833i | 0.0001+0.0767772342441537i | -43.0965323744821+0.330336323678056i | 1.1334352767316e-05-0.00178143079885443i | -8.56092211201412e-06-5.44688636198958e-08i | -101.3494 | 0.36454
5.7 | 5011872.3363 | 31490522.6247 | -0.00428303466434344i | 0.0001+0.0861454736922051i | -54.2553197664452+0.370643451293045i | 9.00330521294065e-06-0.00158771779517487i | -6.80025035392891e-06-3.85614683206888e-08i | -103.3494 | 0.3249
5.75 | 5623413.2519 | 35332947.5206 | -0.00381725866265545i | 0.0001+0.0966568112372384i | -68.3034007789962+0.415868792316967i | 7.15164817826222e-06-0.00141506624835098i | -5.40167389474913e-06-2.72996909607355e-08i | -105.3493 | 0.28957
5.8 | 6309573.4448 | 39644219.1629 | -0.00340213536419084i | 0.0001+0.108450725942163i | -85.9888869526403+0.466612459547908i | 5.68079938359122e-06-0.00126118710281853i | -4.29072924336031e-06-1.93268484797892e-08i | -107.3493 | 0.25808
5.85 | 7079457.8438 | 44481545.5072 | -0.00303215633499306i | 0.0001+0.121683715889551i | -108.253594916574+0.523547790619981i | 4.51244667382139e-06-0.00112403983906344i | -3.40826451880079e-06-1.36824437683459e-08i | -109.3493 | 0.23001
5.9 | 7943282.3472 | 49909114.935 | -0.00270241217813075i | 0.0001+0.136531374816114i | -136.283201558548+0.587430282784639i | 3.58438104346053e-06-0.0010018055613662i | -2.70729154915513e-06-9.68647498290874e-09i | -111.3492 | 0.205
5.95 | 8912509.3813 | 55998947.9949 | -0.00240852738898309i | 0.0001+0.153190722134898i | -171.570385642722+0.659107617900185i | 2.847185946369e-06-0.000892862978416051i | -2.15048493812408e-06-6.85752533335748e-09i | -113.3492 | 0.18271
6 | 10000000 | 62831853.0718 | -0.002146602294952i | 0.0001+0.171882817263199i | -215.994318396947+0.739530910655015i | 2.26160705128243e-06-0.000795766972069143i | -1.70819520849062e-06-4.85477088656249e-09i | -115.3492 | 0.16284 | 10000000 | -93.858 | 0.687

## Voltage Loop Calaclations (hidden)
f | w | Gcv_num | Gcv_dem | Gcv | GcvdB | Comp_Phase | Gps | GpsdB | Phase PS | Gain | Phase | Frequency | MathCAD Loop | MathCAD Loop Phase
1 | 6.2832 | 5.37772087067862e-07+4.66291191298501e-07i | -2.17920865176053e-06+2.76460153515902e-05i | 0.0152384875556313-0.0206532450961688i | -31.8127 | -53.5792 | -602.082838547326i | 55.5931 | -90 | 23.7805 | 36.4208 | 1 | 23.3 | 38.407
2 | 12.5664 | 5.37772087067862e-07+9.32582382597004e-07i | -8.71683460704214e-06+5.52920307031804e-05i | 0.0149613255155119-0.012084697895718i | -34.3194 | -38.9288 | -301.041419273663i | 49.5725 | -90 | 15.2531 | 51.0712
3 | 18.8496 | 5.37772087067862e-07+1.3988735738955e-06i | -1.96128778658448e-05+8.29380460547705e-05i | 0.014521134491966-0.00991792504719835i | -35.0972 | -34.333 | -200.694279515775i | 46.0507 | -90 | 10.9535 | 55.667
4 | 25.1327 | 5.37772087067862e-07+1.865164765194e-06i | -3.48673384281682e-05+0.00011058406140636i | 0.0139466617665143-0.00926042188901928i | -35.5243 | -33.5837 | -150.520709636832i | 43.5519 | -90 | 8.0276 | 56.4163
5 | 31.4159 | 5.37772087067862e-07+2.3314559564925e-06i | -5.4480216294013e-05+0.00013823007675795i | 0.0132716101940085-0.00912111394696713i | -35.8615 | -34.4994 | -120.416567709465i | 41.6137 | -90 | 5.7523 | 55.5006
6 | 37.6991 | 5.37772087067862e-07+2.79774714779101e-06i | -7.84515114633786e-05+0.00016587609210954i | 0.0125303348785758-0.00916826396193451i | -36.1786 | -36.1924 | -100.347139757888i | 40.0301 | -90 | 3.8515 | 53.8076
7 | 43.9823 | 5.37772087067862e-07+3.2640383390895e-06i | -0.000106781223936265+0.00019352210746113i | 0.0117544305370578-0.00926470153725853i | -36.4975 | -38.2448 | -86.0118340781895i | 38.6912 | -90 | 2.1937 | 51.7552
8 | 50.2655 | 5.37772087067862e-07+3.730329530388e-06i | -0.000139469353712673+0.00022116812281272i | 0.0109705972841232-0.00934960325126735i | -36.8242 | -40.439 | -75.2603548184159i | 37.5313 | -90 | 0.70713 | 49.561
9 | 56.5487 | 5.37772087067862e-07+4.19662072168651e-06i | -0.000176515900792602+0.00024881413816431i | 0.0101997484606285-0.00939733526279589i | -37.1592 | -42.6553 | -66.8980931719251i | 36.5083 | -90 | -0.65092 | 47.3447
10 | 62.8319 | 5.37772087067862e-07+4.66291191298501e-06i | -0.000217920865176052+0.0002764601535159i | 0.00945707095837008-0.00939978199135923i | -37.5009 | -44.8259 | -60.2082838547326i | 35.5931 | -90 | -1.9078 | 45.1741
11 | 69.115 | 5.37772087067862e-07+5.12920310428351e-06i | -0.000263684246863023+0.00030410616886749i | 0.00875267432805487-0.00935763465731693i | -37.8469 | -46.9132 | -54.7348035043024i | 34.7653 | -90 | -3.0817 | 43.0868
12 | 75.3982 | 5.37772087067862e-07+5.59549429558201e-06i | -0.000313806045853514+0.00033175218421908i | 0.00809250950170478-0.00927575051863913i | -38.1951 | -48.8973 | -50.1735698789438i | 34.0095 | -90 | -4.1856 | 41.1027
13 | 81.6814 | 5.37772087067862e-07+6.06178548688052e-06i | -0.000368286262147527+0.00035939819957067i | 0.00747933149825695-0.00916061107667219i | -38.5432 | -50.7695 | -46.3140645036405i | 33.3143 | -90 | -5.2289 | 39.2305
14 | 87.9646 | 5.37772087067862e-07+6.52807667817903e-06i | -0.000427124895745061+0.00038704421492226i | 0.00691357472053912-0.00901894882863693i | -38.8894 | -52.5276 | -43.0059170390947i | 32.6706 | -90 | -6.2189 | 37.4724
15 | 94.2478 | 5.37772087067862e-07+6.99436786947749e-06i | -0.000490321946646116+0.00041469023027385i | 0.00639408205311262-0.00885704696717715i | -39.2324 | -54.1737 | -40.1388559031551i | 32.0713 | -90 | -7.1611 | 35.8263
16 | 100.531 | 5.37772087067862e-07+7.460659060776e-06i | -0.000557877414850692+0.00044233624562544i | 0.00591867567951607-0.00868042719191336i | -39.5711 | -55.7122 | -37.6301774092079i | 31.5107 | -90 | -8.0603 | 34.2878
17 | 106.8142 | 5.37772087067862e-07+7.92695025207451e-06i | -0.00062979130035879+0.00046998226097703i | 0.00548458282221163-0.00849375596920477i | -39.9044 | -57.1489 | -35.4166375616074i | 30.9841 | -90 | -8.9203 | 32.8511 | 17 | -9.479 | 30.9
18 | 113.0973 | 5.37772087067862e-07+8.39324144337302e-06i | -0.000706063603170408+0.00049762827632862i | 0.00508874026299281-0.00830086747326839i | -40.2319 | -58.4902 | -33.4490465859626i | 30.4877 | -90 | -9.7443 | 31.5098
19 | 119.3805 | 5.37772087067862e-07+8.85953263467152e-06i | -0.000786694323285548+0.00052527429168021i | 0.00472800353715583-0.0081048429318794i | -40.5531 | -59.7426 | -31.6885704498593i | 30.0181 | -90 | -10.535 | 30.2574
20 | 125.6637 | 5.37772087067862e-07+9.32582382597003e-06i | -0.000871683460704208+0.0005529203070318i | 0.00439928439428856-0.00790811166979226i | -40.8676 | -60.9128 | -30.1041419273663i | 29.5725 | -90 | -11.2951 | 29.0872
21 | 131.9469 | 5.37772087067862e-07+9.79211501726849e-06i | -0.00096103101542639+0.00058056632238339i | 0.00409963613111846-0.00771255477350689i | -41.1753 | -62.007 | -28.6706113593965i | 29.1487 | -90 | -12.0266 | 27.993
22 | 138.2301 | 5.37772087067862e-07+1.0258406208567e-05i | -0.00105473698745209+0.00060821233773498i | 0.00382630217325839-0.00751960167628932i | -41.4761 | -63.031 | -27.3674017521512i | 28.7447 | -90 | -12.7314 | 26.969
23 | 144.5133 | 5.37772087067862e-07+1.07246973998655e-05i | -0.00115280137678132+0.00063585835308657i | 0.00357673949033809-0.00733031542841609i | -41.77 | -63.9905 | -26.177514719449i | 28.3586 | -90 | -13.4115 | 26.0095
24 | 150.7964 | 5.37772087067862e-07+1.1190988591164e-05i | -0.00125522418341405+0.00066350436843816i | 0.00334862531111745-0.00714546547739385i | -42.0571 | -64.8905 | -25.0867849394719i | 27.9889 | -90 | -14.0682 | 25.1095
25 | 157.0796 | 5.37772087067862e-07+1.16572797824625e-05i | -0.00136200540735032+0.00069115038378975i | 0.00313985317550717-0.00696558839191676i | -42.3375 | -65.7357 | -24.083313541893i | 27.6343 | -90 | -14.7032 | 24.2643
26 | 163.3628 | 5.37772087067862e-07+1.2123570973761e-05i | -0.00147314504859011+0.00071879639914134i | 0.00294852253489275-0.00679103772060165i | -42.6112 | -66.5306 | -23.1570322518202i | 27.2937 | -90 | -15.3176 | 23.4694
27 | 169.646 | 5.37772087067862e-07+1.25898621650595e-05i | -0.00158864310713341+0.00074644241449293i | 0.00277292477667397-0.00662202445112694i | -42.8785 | -67.2789 | -22.2993643906418i | 26.9658 | -90 | -15.9127 | 22.7211
28 | 175.9292 | 5.37772087067862e-07+1.3056153356358e-05i | -0.00170849958298024+0.00077408842984452i | 0.00261152759214894-0.00645864955015527i | -43.1395 | -67.9843 | -21.5029585195474i | 26.65 | -90 | -16.4896 | 22.0157
29 | 182.2124 | 5.37772087067862e-07+1.35224445476565e-05i | -0.00183271447613059+0.00080173444519611i | 0.0024629589332997-0.00630092995069671i | -43.3944 | -68.6501 | -20.7614771912871i | 26.3452 | -90 | -17.0492 | 21.3499
30 | 188.4956 | 5.37772087067862e-07+1.3988735738955e-05i | -0.00196128778658446+0.0008293804605477i | 0.0023259913373462-0.00614881918647869i | -43.6433 | -69.2792 | -20.0694279515775i | 26.0507 | -90 | -17.5926 | 20.7208
31 | 194.7787 | 5.37772087067862e-07+1.44550269302535e-05i | -0.00209421951434186+0.00085702647589929i | 0.00219952707967947-0.00600222369356587i | -43.8865 | -69.8745 | -19.4220270499138i | 25.7659 | -90 | -18.1206 | 20.1255
32 | 201.0619 | 5.37772087067862e-07+1.4921318121552e-05i | -0.00223150965940277+0.00088467249125088i | 0.0020825844024888-0.00586101562897217i | -44.1242 | -70.4384 | -18.815088704604i | 25.4901 | -90 | -18.634 | 19.5616
33 | 207.3451 | 5.37772087067862e-07+1.53876093128505e-05i | -0.0023731582217672+0.00091231850660247i | 0.00197428492639647-0.0057250429038294i | -44.3564 | -70.9732 | -18.2449345014341i | 25.2228 | -90 | -19.1336 | 19.0268
34 | 213.6283 | 5.37772087067862e-07+1.5853900504149e-05i | -0.00251916520143516+0.00093996452195406i | 0.00187384226299588-0.00559413699790958i | -44.5835 | -71.4809 | -17.7083187808037i | 24.9635 | -90 | -19.62 | 18.5191
35 | 219.9115 | 5.37772087067862e-07+1.63201916954475e-05i | -0.00266953059840664+0.00096761053730565i | 0.00178055179126002-0.00546811901265283i | -44.8056 | -71.9635 | -17.2023668156379i | 24.7118 | -90 | -20.0938 | 18.0365
36 | 226.1947 | 5.37772087067862e-07+1.6786482886746e-05i | -0.00282425441268163+0.00099525655265724i | 0.00169378152906682-0.00534680432944222i | -45.0228 | -72.4226 | -16.7245232929813i | 24.4671 | -90 | -20.5557 | 17.5774
37 | 232.4779 | 5.37772087067862e-07+1.72527740780445e-05i | -0.00298333664426018+0.00102290256800884i | 0.00161296401473079-0.00523000616617967i | -45.2354 | -72.8599 | -16.2725091499277i | 24.2291 | -90 | -21.0063 | 17.1401
38 | 238.761 | 5.37772087067862e-07+1.7719065269343e-05i | -0.00314677729314221+0.00105054858336043i | 0.00153758910703807-0.00511753826565634i | -45.4434 | -73.2769 | -15.8442852249296i | 23.9975 | -90 | -21.446 | 16.7231
39 | 245.0442 | 5.37772087067862e-07+1.81853564606415e-05i | -0.00331457635932777+0.00107819459871202i | 0.00146719761216531-0.00500921690135057i | -45.6471 | -73.6747 | -15.4380215012135i | 23.7718 | -90 | -21.8753 | 16.3253
40 | 251.3274 | 5.37772087067862e-07+1.865164765194e-05i | -0.00348673384281685+0.00110584061406361i | 0.00140137564953686-0.00490486234799789i | -45.8467 | -74.0548 | -15.0520709636832i | 23.5519 | -90 | -22.2947 | 15.9452
41 | 257.6106 | 5.37772087067862e-07+1.91179388432385e-05i | -0.00366324974360946+0.0011334866294152i | 0.00133974967447338-0.00480429993373005i | -46.0422 | -74.4181 | -14.6849472816421i | 23.3374 | -90 | -22.7047 | 15.5819
42 | 263.8938 | 5.37772087067862e-07+1.9584230034537e-05i | -0.00384412406170558+0.00116113264476679i | 0.00128198208232512-0.00470736076626893i | -46.2337 | -74.7658 | -14.3353056796982i | 23.1281 | -90 | -23.1056 | 15.2342
43 | 270.177 | 5.37772087067862e-07+2.00505212258355e-05i | -0.00402935679710523+0.00118877866011838i | 0.00122776732596089-0.00461388220633594i | -46.4215 | -75.0987 | -14.0019264778448i | 22.9238 | -90 | -23.4978 | 14.9013
44 | 276.4602 | 5.37772087067862e-07+2.0516812417134e-05i | -0.00421894794980839+0.00121642467546997i | 0.00117682848556837-0.0045237081460935i | -46.6057 | -75.4179 | -13.6837008760756i | 22.7241 | -90 | -23.8816 | 14.5821
45 | 282.7433 | 5.37772087067862e-07+2.09831036084325e-05i | -0.00441289751981508+0.00124407069082156i | 0.00112891423645261-0.00443668913825831i | -46.7864 | -75.7241 | -13.379618634385i | 22.5289 | -90 | -24.2575 | 14.2759
46 | 289.0265 | 5.37772087067862e-07+2.1449394799731e-05i | -0.00461120550712529+0.00127171670617315i | 0.00108379616676131-0.00435268241186824i | -46.9636 | -76.018 | -13.0887573597245i | 22.338 | -90 | -24.6257 | 13.982
47 | 295.3097 | 5.37772087067862e-07+2.19156859910295e-05i | -0.00481387191173902+0.00129936272152474i | 0.0010412664027517-0.00427155180302449i | -47.1376 | -76.3003 | -12.8102731605814i | 22.1512 | -90 | -24.9864 | 13.6997
48 | 301.5929 | 5.37772087067862e-07+2.2381977182328e-05i | -0.00502089673365627+0.00132700873687633i | 0.00100113550433277-0.00419316762285807i | -47.3084 | -76.5718 | -12.543392469736i | 21.9683 | -90 | -25.3401 | 13.4282
49 | 307.8761 | 5.37772087067862e-07+2.28482683736266e-05i | -0.00523227997287704+0.00135465475222792i | 0.000963230598181606-0.00411740648015489i | -47.4761 | -76.833 | -12.2874048683128i | 21.7892 | -90 | -25.6869 | 13.167 | 49 | -26.447 | 12.157
50 | 314.1593 | 5.37772087067862e-07+2.3314559564925e-05i | -0.00544802162940133+0.00138230076757951i | 0.000927393719778032-0.00404415107225786i | -47.6409 | -77.0844 | -12.0416567709465i | 21.6137 | -90 | -26.0272 | 12.9156
51 | 320.4425 | 5.37772087067862e-07+2.37808507562235e-05i | -0.00566812170322915+0.0014099467829311i | 0.000893480339268017-0.00397328995484166i | -47.8028 | -77.3266 | -11.8055458538691i | 21.4417 | -90 | -26.361 | 12.6734
52 | 326.7256 | 5.37772087067862e-07+2.4247141947522e-05i | -0.00589258019436048+0.00143759279828269i | 0.000861358049198445-0.00390471729876027i | -47.9619 | -77.5601 | -11.5785161259101i | 21.2731 | -90 | -26.6888 | 12.4399
53 | 333.0088 | 5.37772087067862e-07+2.47134331388205e-05i | -0.00612139710279534+0.00146523881363428i | 0.000830905394910368-0.00383833264027427i | -48.1183 | -77.7853 | -11.3600535574967i | 21.1076 | -90 | -27.0106 | 12.2147
54 | 339.292 | 5.37772087067862e-07+2.5179724330119e-05i | -0.0063545724285337+0.00149288482898587i | 0.000802010830776561-0.00377404062946595i | -48.272 | -78.0027 | -11.1496821953208i | 20.9452 | -90 | -27.3268 | 11.9973
55 | 345.5752 | 5.37772087067862e-07+2.56460155214176e-05i | -0.0065921061715756+0.00152053084433746i | 0.000774571787563743-0.00371175078046795i | -48.4233 | -78.2126 | -10.9469607008605i | 20.7859 | -90 | -27.6374 | 11.7874
56 | 351.8584 | 5.37772087067862e-07+2.6112306712716e-05i | -0.00683399833192102+0.00154817685968905i | 0.000748493838027047-0.00365137722619963i | -48.5721 | -78.4155 | -10.7514792597737i | 20.6294 | -90 | -27.9427 | 11.5845
57 | 358.1416 | 5.37772087067862e-07+2.65785979040145e-05i | -0.00708024890956996+0.00157582287504064i | 0.000723689949437103-0.00359283847957255i | -48.7185 | -78.6115 | -10.5628568166198i | 20.4756 | -90 | -28.2429 | 11.3885
58 | 364.4247 | 5.37772087067862e-07+2.7044889095313e-05i | -0.00733085790452242+0.00160346889039223i | 0.000700079813128706-0.00353605720255169i | -48.8626 | -78.8012 | -10.3807385956435i | 20.3246 | -90 | -28.5381 | 11.1988
59 | 370.7079 | 5.37772087067862e-07+2.75111802866115e-05i | -0.0075858253167784+0.00163111490574382i | 0.000677589242370592-0.00348095998401179i | -49.0045 | -78.9848 | -10.2047938736835i | 20.1761 | -90 | -28.8284 | 11.0152
60 | 376.9911 | 5.37772087067862e-07+2.79774714779101e-05i | -0.00784515114633791+0.00165876092109541i | 0.000656149630911258-0.00342747712697863i | -49.1442 | -79.1625 | -10.0347139757888i | 20.0301 | -90 | -29.1141 | 10.8375
61 | 383.2743 | 5.37772087067862e-07+2.84437626692086e-05i | -0.00810883539320093+0.001686406936447i | 0.000635697465476569-0.00337554244557704i | -49.2818 | -79.3347 | -9.87021046798896i | 19.8865 | -90 | -29.3952 | 10.6653
62 | 389.5575 | 5.37772087067862e-07+2.8910053860507e-05i | -0.00837687805736748+0.00171405295179859i | 0.00061617388629864-0.00332509307180114i | -49.4173 | -79.5016 | -9.71101352495687i | 19.7453 | -90 | -29.672 | 10.4984
63 | 395.8407 | 5.37772087067862e-07+2.93763450518055e-05i | -0.00864927913883754+0.00174169896715018i | 0.000597524290457439-0.00327606927206617i | -49.5508 | -79.6634 | -9.55687045313215i | 19.6063 | -90 | -29.9445 | 10.3366
64 | 402.1239 | 5.37772087067862e-07+2.9842636243104e-05i | -0.00892603863761113+0.00176934498250177i | 0.000579697973430196-0.0032284142733849i | -49.6824 | -79.8204 | -9.40754435230199i | 19.4695 | -90 | -30.2129 | 10.1796
65 | 408.407 | 5.37772087067862e-07+3.03089274344025e-05i | -0.00920715655368824+0.00179699099785336i | 0.000562647804780687-0.00318207409892617i | -49.8121 | -79.9727 | -9.2628129007281i | 19.3349 | -90 | -30.4772 | 10.0273
66 | 414.6902 | 5.37772087067862e-07+3.07752186257011e-05i | -0.00949263288706887+0.00182463701320495i | 0.00054632993439047-0.00313699741265201i | -49.94 | -80.1206 | -9.12246725071706i | 19.2022 | -90 | -30.7377 | 9.8794
67 | 420.9734 | 5.37772087067862e-07+3.12415098169996e-05i | -0.00978246763775301+0.00185228302855654i | 0.000530703526046358-0.00309313537268793i | -50.066 | -80.2643 | -8.98631102309441i | 19.0716 | -90 | -30.9944 | 9.7357
68 | 427.2566 | 5.37772087067862e-07+3.1707801008298e-05i | -0.0100766608057407+0.00187992904390813i | 0.000515730515559981-0.00305044149305446i | -50.1903 | -80.4039 | -8.85415939040187i | 18.9429 | -90 | -31.2474 | 9.5961
69 | 433.5398 | 5.37772087067862e-07+3.21740921995965e-05i | -0.0103752123910319+0.00190757505925972i | 0.00050137539091294-0.00300887151337241i | -50.313 | -80.5396 | -8.72583823981633i | 18.8161 | -90 | -31.4968 | 9.4604
70 | 439.823 | 5.37772087067862e-07+3.2640383390895e-05i | -0.0106781223936266+0.00193522107461131i | 0.000487604992200253-0.00296838327614807i | -50.434 | -80.6715 | -8.60118340781894i | 18.6912 | -90 | -31.7428 | 9.3285
71 | 446.1062 | 5.37772087067862e-07+3.31066745821936e-05i | -0.0109853908135248+0.0019628670899629i | 0.000474388329390783-0.00292893661124524i | -50.5533 | -80.7999 | -8.4800399795398i | 18.568 | -90 | -31.9854 | 9.2001
72 | 452.3893 | 5.37772087067862e-07+3.35729657734921e-05i | -0.0112970176507266+0.00199051310531449i | 0.000461696416139865-0.00289049322715617i | -50.6711 | -80.9248 | -8.36226164649065i | 18.4465 | -90 | -32.2247 | 9.0752
73 | 458.6725 | 5.37772087067862e-07+3.40392569647905e-05i | -0.0116130029052318+0.00201815912066608i | 0.000449502118080604-0.00285301660869309i | -50.7874 | -81.0465 | -8.24771011708667i | 18.3267 | -90 | -32.4608 | 8.9535
74 | 464.9557 | 5.37772087067862e-07+3.4505548156089e-05i | -0.0119333465770406+0.00204580513601767i | 0.000437780014188923-0.00281647192073344i | -50.9022 | -81.1649 | -8.13625457496387i | 18.2085 | -90 | -32.6937 | 8.8351
75 | 471.2389 | 5.37772087067862e-07+3.49718393473875e-05i | -0.012258048666153+0.00207345115136926i | 0.000426506269967064-0.00278082591766671i | -51.0155 | -81.2803 | -8.02777118063101i | 18.0919 | -90 | -32.9236 | 8.7197
76 | 477.5221 | 5.37772087067862e-07+3.5438130538686e-05i | -0.0125871091725688+0.00210109716672085i | 0.000415658521322026-0.00274604685820476i | -51.1275 | -81.3927 | -7.92214261246483i | 17.9769 | -90 | -33.1506 | 8.6073
77 | 483.8053 | 5.37772087067862e-07+3.59044217299846e-05i | -0.0129205280962882+0.00212874318207244i | 0.000405215768132702-0.00271210442523403i | -51.238 | -81.5023 | -7.81925764347178i | 17.8633 | -90 | -33.3747 | 8.4977
78 | 490.0885 | 5.37772087067862e-07+3.63707129212831e-05i | -0.013258305437311+0.00215638919742403i | 0.000395158276603466-0.00267896965040401i | -51.3472 | -81.6092 | -7.71901075060674i | 17.7512 | -90 | -33.5959 | 8.3908
79 | 496.3716 | 5.37772087067862e-07+3.68370041125815e-05i | -0.0136004411956374+0.00218403521277562i | 0.000385467489593981-0.00264661484316216i | -51.455 | -81.7134 | -7.62130175376362i | 17.6406 | -90 | -33.8144 | 8.2866
80 | 502.6548 | 5.37772087067862e-07+3.730329530388e-05i | -0.0139469353712674+0.00221168122812721i | 0.000376125944197359-0.00261501352396192i | -51.5616 | -81.8151 | -7.52603548184159i | 17.5313 | -90 | -34.0303 | 8.1849
81 | 508.938 | 5.37772087067862e-07+3.77695864951785e-05i | -0.0142977879642008+0.0022393272434788i | 0.000367117195911598-0.00258414036138557i | -51.6669 | -81.9144 | -7.43312146354724i | 17.4234 | -90 | -34.2435 | 8.0856
82 | 515.2212 | 5.37772087067862e-07+3.82358776864771e-05i | -0.0146529989744378+0.00226697325883039i | 0.000358425748814439-0.00255397111293897i | -51.771 | -82.0113 | -7.34247364082105i | 17.3168 | -90 | -34.4541 | 7.9887
83 | 521.5044 | 5.37772087067862e-07+3.87021688777756e-05i | -0.0150125684019783+0.00229461927418199i | 0.000350036991209916-0.00252448256929004i | -51.8738 | -82.1059 | -7.25401010297983i | 17.2116 | -90 | -34.6623 | 7.8941
84 | 527.7876 | 5.37772087067862e-07+3.91684600690741e-05i | -0.0153764962468223+0.00232226528953358i | 0.000341937136266553-0.00249565250173623i | -51.9755 | -82.1983 | -7.16765283984913i | 17.1075 | -90 | -34.868 | 7.8017
85 | 534.0708 | 5.37772087067862e-07+3.96347512603725e-05i | -0.0157447825089698+0.00234991130488517i | 0.000334113167213721-0.00246745961269985i | -52.0761 | -82.2886 | -7.08332751232149i | 17.0047 | -90 | -35.0713 | 7.7114
86 | 540.3539 | 5.37772087067862e-07+4.0101042451671e-05i | -0.0161174271884209+0.00237755732023676i | 0.000326552786704026-0.00243988348906274i | -52.1755 | -82.3769 | -7.0009632389224i | 16.9032 | -90 | -35.2724 | 7.6231
87 | 546.6371 | 5.37772087067862e-07+4.05673336429695e-05i | -0.0164944302851755+0.00240520333558835i | 0.000319244369986871-0.00241290455816345i | -52.2738 | -82.4631 | -6.9204923970957i | 16.8027 | -90 | -35.4711 | 7.5369
88 | 552.9203 | 5.37772087067862e-07+4.10336248342681e-05i | -0.0168757917992336+0.00243284935093994i | 0.0003121769215716-0.00238650404629152i | -52.3711 | -82.5475 | -6.84185043803781i | 16.7035 | -90 | -35.6676 | 7.4525
89 | 559.2035 | 5.37772087067862e-07+4.14999160255666e-05i | -0.0172615117305952+0.00246049536629153i | 0.000305340035088623-0.00236066393952407i | -52.4673 | -82.63 | -6.76497571401491i | 16.6053 | -90 | -35.8619 | 7.37
90 | 565.4867 | 5.37772087067862e-07+4.19662072168651e-05i | -0.0176515900792603+0.00248814138164312i | 0.000298723856083785-0.00233536694675987i | -52.5624 | -82.7107 | -6.68980931719251i | 16.5083 | -90 | -36.0541 | 7.2893
91 | 571.7699 | 5.37772087067862e-07+4.24324984081635e-05i | -0.018046026845229+0.00251578739699471i | 0.000292319047505441-0.00231059646481528i | -52.6566 | -82.7897 | -6.61629492909149i | 16.4123 | -90 | -36.2443 | 7.2103 | 91 | -37.033 | 6.641
92 | 578.053 | 5.37772087067862e-07+4.2898789599462e-05i | -0.0184448220285012+0.0025434334123463i | 0.000286116757665495-0.00228633654545542i | -52.7497 | -82.867 | -6.54437867986223i | 16.3174 | -90 | -36.4323 | 7.133
93 | 584.3362 | 5.37772087067862e-07+4.33650807907606e-05i | -0.0188479756290769+0.00257107942769789i | 0.000280108590475261-0.00226257186424199i | -52.8419 | -82.9426 | -6.47400901663792i | 16.2235 | -90 | -36.6184 | 7.0574
94 | 590.6194 | 5.37772087067862e-07+4.38313719820591e-05i | -0.0192554876469561+0.00259872544304948i | 0.00027428657777476-0.00223928769108712i | -52.9331 | -83.0167 | -6.40513658029071i | 16.1306 | -90 | -36.8026 | 6.9833
95 | 596.9026 | 5.37772087067862e-07+4.42976631733576e-05i | -0.0196673580821388+0.00262637145840107i | 0.000268643153590035-0.00221646986240936i | -53.0234 | -83.0893 | -6.33771408997185i | 16.0387 | -90 | -36.9848 | 6.9107
96 | 603.1858 | 5.37772087067862e-07+4.47639543646561e-05i | -0.0200835869346251+0.00265401747375266i | 0.000263171130167498-0.00219410475479523i | -53.1128 | -83.1604 | -6.27169623486798i | 15.9477 | -90 | -37.1651 | 6.8396
97 | 609.469 | 5.37772087067862e-07+4.52302455559545e-05i | -0.0205041742044149+0.00268166348910425i | 0.000257863675647448-0.00217217926007547i | -53.2013 | -83.23 | -6.20703957265285i | 15.8577 | -90 | -37.3436 | 6.77
98 | 615.7522 | 5.37772087067862e-07+4.5696536747253e-05i | -0.0209291198915082+0.00270930950445584i | 0.000252714293250687-0.00215068076173142i | -53.2889 | -83.2982 | -6.14370243415639i | 15.7686 | -90 | -37.5203 | 6.7018
99 | 622.0353 | 5.37772087067862e-07+4.61628279385516e-05i | -0.021358423995905+0.00273695551980743i | 0.000247716801862914-0.00212959711255215i | -53.3757 | -83.3651 | -6.08164483381137i | 15.6804 | -90 | -37.6953 | 6.6349
100 | 628.3185 | 5.37772087067862e-07+4.66291191298501e-05i | -0.0217920865176053+0.00276460153515902i | 0.000242865317911305-0.00210891661346827i | -53.4616 | -83.4307 | -6.02082838547326i | 15.5931 | -90 | -37.8685 | 6.5693 | 100 | -38.66 | 6.049