## Sheet1
Key Design Specifications
Output voltage | 0~20 V DC
Output current: | 0~200 A
Rated output power: | 4000 W
Input power: | compatible with single-phase AC 220 V or three-phase AC 380 V
Control modes | Constant Voltage (CV) / Constant Current (CC) / Constant Power (CP)
Industrial communication & analog interfaces: | RS485 Modbus, 4–20 mA analog signal and 0–10 V analog signal