## Solo_EQ2moreBass_05162017
| Base File= | Como_Solo_05_16_17_TomPeterApproved
New settings with Bass/Treble:
| ??Master Volume control - can max be set at 15 dB (0x07 =12) [Need to verify with Frontier] |  |  | Loudness Effect
| X09 24 - Channel 2 Volume (+ 6.00 dB); this is Max Volume for each Channel |  |  |  | Volume Steps | Bass | Set Eq to this | Treble | Set Eq to this
| X08 24 – Channel 1 Volume (+ 6.00 dB); this is Max Volume for each Channel |  |  | 32 | 0x22, // 7 dB | 0 |  | 0
|  |  |  | 31 | 0x23, // 6.5 dB | 0 |  | 0
| CH 1, BQ4 – Bass settings |  |  | 30 | 0x24, // 6 dB | 0 |  | 0
|  |  |  | 29 | 0x25, // 5.5 dB | 0 |  | 0
| Bass | address |  | 28 | 0x26, // 5 dB | 0 |  | 0
| 7 | X2D 00 84 77 20 0F 12 6C 5A 00 6B AE C4 00 EE 49 C2 0F 90 90 37 |  | 27 | 0x27, // 4.5 dB | 0 |  | 0
| 6 | X2D 00 83 87 C7 0F 11 6B C3 00 6D 24 04 00 EF 19 CF 0F 8F D9 C7 |  | 26 | 0x28, // 4 dB | 0 |  | 0
| 5 | X2D 00 82 EF A8 0F 11 DA B9 00 6D 2F FD 00 EE 94 16 0F 90 4F 2A |  | 25 | 0x29, // 3.5 dB | 0 |  | 0
| 4 | X2D 00 82 57 39 0F 12 45 9C 00 6D 40 42 00 EE 12 6D 0F 90 C0 8D |  | 24 | 0x2A, // 3 dB | 0 |  | 0
| 3 | X2D 00 81 BF F8 0F 12 B4 9C 00 6D 4C E7 00 ED 8D 07 0F 91 34 C3 |  | 23 | 0x2B, // 2.5 dB | 0 |  | 0
| 2 | X2D 00 81 29 C5 0F 13 27 C2 00 6D 55 EC 00 ED 03 CA 0F 91 AB DB |  | 22 | 0x2C, // 2 dB | 0 |  | 0
| 1 | X2D 00 80 94 7C 0F 13 9F 17 00 6D 5B 52 00 EC 76 9A 0F 92 25 E2 |  | 21 | 0x2E, // 1 dB | 0 |  | 0
| 0 | X2D 00 7F C4 4D 0F 05 03 8D 00 7B F1 C6 00 FA FC 73 0F 84 49 ED |  | 20 | 0x30, // 0 dB | 0 |  | 0
| -1 | X2D 00 7F 6C 2E 0F 14 9A 79 00 6D 5B 42 00 EB 4F EF 0F 93 22 F8 |  | 19 | 0x32, // -1 dB | 0 |  | 0
| -2 | X2D 00 7E D8 E9 0F 15 1E 9E 00 6D 55 CC 00 EA B6 3A 0F 93 A6 23 |  | 18 | 0x34, // -2 dB | 0 |  | 0
| -3 | 2D 00 7E 46 11 0F 15 A7 23 00 6D 4C B6 00 EA 18 1D 0F 94 2C 77 |  | 17 | 0x37, // -3.5 dB | 0 |  | 0
| -4 | X2D 00 7D B3 89 0F 16 34 14 00 6D 40 01 00 E9 75 78 0F 94 B6 02 |  | 16 | 0x3A, // -5 dB | 0 |  | 0
| -5 | X2D 00 7C D8 10 0F 17 0F EC 00 6D 26 20 00 E8 78 BD 0F 95 8A 78 |  | 15 | 0x3E, // -7 dB | 0 | X2D 00 80 94 7C 0F 13 9F 17 00 6D 5B 52 00 EC 76 9A 0F 92 25 E2 | 0
| -6 | X2D 00 7B AF 68 0F 19 BE 95 00 6B AE 20 00 E5 91 72 0F 97 F2 7F |  | 14 | 0x42, // -9 dB | 0 | X2D 00 80 94 7C 0F 13 9F 17 00 6D 5B 52 00 EC 76 9A 0F 92 25 E2 | 0
| -7 | X2D 00 79 D1 75 0F 1E 2A 42 00 69 3B 4F 00 E0 BA F7 0F 9B D8 74 |  | 13 | 0x48, // -12 dB | 0 | X2D 00 80 94 7C 0F 13 9F 17 00 6D 5B 52 00 EC 76 9A 0F 92 25 E2 | 0
|  |  |  | 12 | 0x4E, // -15 dB | 1 | X2D 00 80 94 7C 0F 13 9F 17 00 6D 5B 52 00 EC 76 9A 0F 92 25 E2 | 0
|  |  |  | 11 | 0x54, // -18 dB | 1 | X2D 00 80 94 7C 0F 13 9F 17 00 6D 5B 52 00 EC 76 9A 0F 92 25 E2 | 0
|  |  |  | 10 | 0x5A, // -21 dB | 1 | X2D 00 80 94 7C 0F 13 9F 17 00 6D 5B 52 00 EC 76 9A 0F 92 25 E2 | 0
|  |  |  | 9 | 0x60, // -24 dB | 1 | X2D 00 80 94 7C 0F 13 9F 17 00 6D 5B 52 00 EC 76 9A 0F 92 25 E2 | 0
|  |  |  | 8 | 0x66, // -27 dB | 2 | X2D 00 81 29 C5 0F 13 27 C2 00 6D 55 EC 00 ED 03 CA 0F 91 AB DB | 1 | X59 00 8E 7B 1D 0F 09 4B 90 00 6C C8 C7 00 DB A0 C1 0F 9F CF CB
| CH 1, BQ8 – Treble Settings |  |  | 7 | 0x6C, // -30 dB | 2 | X2D 00 81 29 C5 0F 13 27 C2 00 6D 55 EC 00 ED 03 CA 0F 91 AB DB | 1 | X59 00 8E 7B 1D 0F 09 4B 90 00 6C C8 C7 00 DB A0 C1 0F 9F CF CB
|  |  |  | 6 | 0x74, // -34 dB | 2 | X2D 00 81 29 C5 0F 13 27 C2 00 6D 55 EC 00 ED 03 CA 0F 91 AB DB | 1 | X59 00 8E 7B 1D 0F 09 4B 90 00 6C C8 C7 00 DB A0 C1 0F 9F CF CB
| treble | address |  | 5 | 0x7C, // -38 dB | 2 | X2D 00 81 29 C5 0F 13 27 C2 00 6D 55 EC 00 ED 03 CA 0F 91 AB DB | 1 | X59 00 8E 7B 1D 0F 09 4B 90 00 6C C8 C7 00 DB A0 C1 0F 9F CF CB
| 7 | X59 01 10 04 DA 0E 19 31 D6 00 DC 42 4E 00 D7 EF 13 0F A2 97 ED |  | 4 | 0x86, // -43 dB | 2 | X2D 00 81 29 C5 0F 13 27 C2 00 6D 55 EC 00 ED 03 CA 0F 91 AB DB | 1 | X59 00 8E 7B 1D 0F 09 4B 90 00 6C C8 C7 00 DB A0 C1 0F 9F CF CB
| 6 | X59 00 F3 6C 05 0E 51 F6 BE 00 C0 95 3E 00 D6 0A 3C 0F A3 FD C2 |  | 3 | 0x90, // -48 dB | 2 | X2D 00 81 29 C5 0F 13 27 C2 00 6D 55 EC 00 ED 03 CA 0F 91 AB DB | 2 | X59 00 9E 99 60 0E EC 32 23 00 7A 04 00 00 DA 95 96 0F A0 9A E7
| 5 | X59 00 DA B8 81 0E 7E FB 52 00 AB F0 AE 00 D7 46 E4 0F A3 14 9A |  | 2 | 0x9C, // -54 dB | 2 | X2D 00 81 29 C5 0F 13 27 C2 00 6D 55 EC 00 ED 03 CA 0F 91 AB DB | 2 | X59 00 9E 99 60 0E EC 32 23 00 7A 04 00 00 DA 95 96 0F A0 9A E7
| 4 | X59 00 C4 80 DF 0E A7 72 F8 00 99 66 08 00 D8 68 D8 0F A2 3D 4A |  | 1 | 0xA8, // -60 dB | 2 | X2D 00 81 29 C5 0F 13 27 C2 00 6D 55 EC 00 ED 03 CA 0F 91 AB DB | 2 | X59 00 9E 99 60 0E EC 32 23 00 7A 04 00 00 DA 95 96 0F A0 9A E7
| 3 | X59 00 B0 89 DC 0E CB B5 BA 00 88 D3 58 00 D9 83 03 0F A1 6A 0F |  | 0 | 0xff, // Mute
| 2 | X59 00 9E 99 60 0E EC 32 23 00 7A 04 00 00 DA 95 96 0F A0 9A E7
| 1 | X59 00 8E 7B 1D 0F 09 4B 90 00 6C C8 C7 00 DB A0 C1 0F 9F CF CB
| 0 | X59 00 80 00 00 0F 23 5B 4E 00 60 F7 4C 00 DC A4 B2 0F 9F 08 B4
| -1 | X59 00 72 FD A7 0F 3A B1 99 00 56 69 8C 00 DD A1 97 0F 9E 45 9C
| -2 | X59 00 67 4D F2 0F 4F 96 85 00 4C FD 72 00 DE 97 9C 0F 9D 86 7B
| -3 | X59 00 5C CE 93 0F 62 4A CC 00 44 94 6B 00 DF 86 EE 0F 9C CB 47
| -4 | X59 00 53 60 B0 0F 73 08 8C 00 3D 13 15 00 E0 6F B7 0F 9C 13 F8
| -5 | X59 00 4A E8 87 0F 82 03 F1 00 36 60 E3 00 E1 52 23 0F 9B 60 82
| -6 | X59 00 43 4E 97 0F 8F 73 3A 00 30 61 AA 00 E2 20 E1 0F 9A BB A4
| -7 | X59 00 3C 3B 28 0F 9A 64 22 00 2B F3 F5 00 E5 11 A2 0F 98 5B 1E
Stereo settings: (Same for Left Spkr switch position)
Bass and Treble are the same as above.
X09 24 - Channel 2 Volume (+6.00 dB) this is Max Volume for each Channel when in Stereo mode
X08 24 – Channel 1 Volume (+ 6.00 dB)
| X51 00 80 00 00 00 00 00 00 00 00 00 00 |  | [output mixer ch1]
| X52 00 80 00 00 00 00 00 00 00 00 00 00 |  | [output mixer ch2]
| X53 00 80 00 00 00 00 00 00 00 00 00 00 00 80 00 00 |  | Input Mixer Ch1
| X54 00 80 00 00 00 00 00 00 00 00 00 00 00 80 00 00 |  | Input Mixer Ch2
| X55 00 00 00 00 00 00 00 00 00 00 00 00 |  | No Sum to Mono
| X2B 00 80 21 08 0F 02 28 55 00 7D C1 8D 00 FD D7 AB 0F 82 1D 6B |  | BQ2 = 140Hz, 1 dB, 1.1Q
| X2C 00 80 DB CD 0F 06 DB 8E 00 78 82 67 00 F9 24 72 0F 86 A1 CC |  | BQ3 = 325Hz, 2dB, 0.8Q
Stereo settings- RIGHT Spkr switch position
X53 00 00 00 00 00 80 00 00 00 00 00 00 00 80 00 00
X54 00 80 00 00 00 00 00 00 00 00 00 00 00 80 00 00
X55 00 00 00 00 00 00 00 00 00 80 00 00
EQ2 Changes - May 16, 2017
Base I2C Config file = Como_Solo_07_11_16
! I2C Configuration file for 0711EQ
X1B 00
X06 00
X0A 30
|  | X09 24 | Vol Ch 1
|  | X08 24 | Vol ch 2
X14 54
X13 AC
X12 54
X11 AC
X0E 91
X20 00 01 77 72
X10 02
X0B 00
X10 02
X1C 02
X19 30
X25 01 02 13 45
! Biquads (As set for EQ2 05162017)
X50 00 00 00 10
| BQ1A | X29 00 7F 8C 3D 0F 00 E7 86 00 7F 8C 3D 00 FF 17 1B 0F 80 E6 27 |  | High Pass = 70 Hz, Q=1.3 (+~3dB) | High Pass = 70 Hz, Q=1.3 (+~3dB)
| BQ1-1 | X2A 00 80 A5 D4 0F 01 AE AB 00 7D B0 04 00 FE 51 55 0F 81 AA 27 |  | Peak=90Hz, +5dB, Q=0.9 (+2dB) | Peak=90Hz, +5dB, Q=0.9 (+2dB)
| BQ1-2 | X2B 00 80 6F AD 0F 02 28 55 00 7D 72 E8 00 FD D7 AB 0F 82 1D 6B |  | Peak = 140 Hz, +3dB, Q = 1.1 (+1dB) | Peak = 140 Hz, +3dB, Q = 1.1 (+1dB)
| BQ1-3 | X2C 00 81 F0 83 0F 06 DB 8E 00 77 6D B1 00 F9 24 72 0F 86 A1 CC
| BQ1-4 | X2D 00 7F C4 4D 0F 05 03 8D 00 7B F1 C6 00 FA FC 73 0F 84 49 ED
| BQ1-5 | X2E 00 7C 57 6F 0F 13 AA 0E 00 72 F0 AC 00 EC 55 F2 0F 90 B7 E4 |  | Peak = 1200Hz, -5dB, Q=2.0 (+1dB) | Peak = 1200Hz, -5dB, Q=2.0 (+1dB)
| BQ1-6 | X2F 00 81 7B 32 0F 18 6B 8D 00 73 13 CC 00 E7 94 73 0F 8B 71 02
| BQ1-7 | X58 00 78 98 B9 0F 50 43 D1 00 5A C2 1B 00 AF BC 2F 0F AC A5 2C |  | Peak = 4500Hz, -3.5dB, Q=2.1 (-2.0dB) | Peak = 4500Hz, -3.5dB, Q=2.1 (-2.0dB)
| BQ1-8 | X59 00 80 00 00 00 00 00 00 00 00 00 00 00 00 00 00 00 00 00 00
X5A 00 7F 55 51 0F 80 AA AF 00 00 00 00 00 7E AA A3 00 00 00 00
X5B 00 01 7D 8F 00 01 7D 8F 00 00 00 00 00 7D 04 E0 00 00 00 00
! DRCs (As set for EQ2 05162017)
X3A 00 01 53 8F 00 7E AC 70
X3B 00 00 88 3F 00 7F 77 C0
X3C 00 00 00 AD 00 7F FF 51
|  | X40 FC 6D CE 2E |  | Redueced DCR1 threshold by 1 dB to -19.0 dB
X41 0F 99 99 9B
X42 00 0E AF 65
X46 00 00 00 03
X39 00 00 00 00 00 00 00 00
X3D 00 02 A3 99 00 7D 5C 65
X3E 00 02 A3 99 00 7D 5C 65
X3F 00 00 00 57 00 7F FF A8
|  | X43 FC 98 53 7A |  | Redueced DCR2 threshold by 3.5 dB to -17.0 dB
X44 0F 92 49 25
X45 00 10 7A 1C
X46 00 00 00 03
X52 00 80 00 00 00 00 00 00 00 00 00 00
X60 00 00 00 00 00 80 00 00
|  | X53 00 00 00 00 00 80 00 00 00 00 00 00 00 80 00 00 | Input Mix Ch 1 to Sum input
|  | X54 00 00 00 00 00 80 00 00 00 00 00 00 00 80 00 00 | Input Mix Ch 2 to Sum input
X56 00 80 00 00
X57 00 02 00 00
X51 00 80 00 00 00 00 00 00 00 00 00 00
|  | X55 00 00 00 00 00 40 00 00 00 40 00 00 | Sum L/R to Mono
X52 00 80 00 00 00 00 00 00 00 00 00 00
X07 FF
X05 00