## BOM
| Drawing Type | BILL OF MATERIALS FOR PCM2906CEVM-U
QTY | MFG | MFG PART# | REF DES | SIZE | DESCRIPTION
4 | Keystone Elec. | 2031K-ND | SO1, SO2, SO3, SO4 |  | STANDOFF,4-40,1.0INx3/16IN,ALUM RND F-F
2 | Kycon / Mouser | 806-STX-3000 | CN101, CN102 |  | Phone Connectors 3.5mm PCB STEREO BLK PLASTIC NON THREADED
7 |  | GRM185R61A105KE36D | C2, C3, C4, C5, C6, C7, C8 | 603 | CAP SMD0603 CERM 1.0UFD 10V 10% X5R ROHS
1 | AVX | 06033C104JAT2A | C1 | 603 | CAPACITOR,SMT,0603,CERAMIC,0.1uF,25V,5%,X7R
4 | MURATA | GRM39X7R331K50V | C105, C106, C110, C111 | 603 | CAPACITOR,SMT,0603,CERAMIC,50V,10%,330pF
2 | PANASONIC | ECU-V1H180JCN | C9, C10 | 805 | 50V,5%,18pF
4 | MURATA | GRM40X7R182K50V | C103, C104, C112, C113 | 805 | 50V,10%,1800pF
1 | ASSMANN ELEC | A-USBS-B-R | CN1 | CONNECTOR,THU,4P | CONNECTOR,THU,4P,USB RECEPTACLE,TYPE B, PCB MOUNT
1 | ECS | ECS-120-18-5P | X1 | CRYSTAL,SMT,2P | XTL,SMT,12.000MHz,18pF,Fund,50ppm,-10~70C
1 | ROHM | RB520S-30 | D1 | DIODE,SMT | SCHOTTKEY DIODE
3 | NKK SWITCHES | G12AP-RO | SW1, SW2, SW3 | G12AP | SWITCH THRU SPDT STRAIGHT ULTRA MINIATURE ROHS
1 | SMATEC | TST-105-03-G-D | CN2 | HEADER,THU,10P | HEADER,THU,MALE,10P,0.1LS,2X5,TL=230
1 | TI | REG103GA-A | VR1 | IC,SMT,SOT223-6EP | ADJUSTABLE VOLTAGE, DMOS 1A LOW-DROPOUT REGULATOR
10 | PANASONIC | ECA1CM100 | C101, C102, C107, C108, C109, C114, C115, C116, C117, C118 | M | CAP ALUM ELEC M RADIAL 10UF 16V 20% ROHS
2 | TEXAS INSTRUMENTS | OPA2353UA | U101, U102 | MSOP8-DGK | OP AMP DUAL HI-SPEED SINGLE SUPPLY RAIL 2 RAIL MSOP8-DGK ROHS
1 | VISHAY | CRCW08050000F | R4 | RES,SMT,0805 | RESISTOR,SMT,0805,0 OHM,ZERO OHM
4 | VISHAY | CRCW08051000F | R107, R108, R109, R110 | RES,SMT,0805 | RESISTER,SMT,0805,THICK FILM,1%,1/8W,100 OHM
1 | VISHAY | CRCW08051004F | R5 | RES,SMT,0805 | RESISTER,SMT,0805,THICK FILM,1%,1/8W,1.00M
1 | VISHAY | CRCW08051302F | R7 | RES,SMT,0805 | RESISTER,SMT,0805,THICK FILM,1%,1/8W,13.0K
4 | VISHAY | CRCW08051501F | R1, RA1, RA2, RA3 | RES,SMT,0805 | RESISTER,SMT,0805,THICK FILM,1%,1/8W,1.50K
2 | PANASONIC | ERJ-6GEYJ220V | R2, R3 | RES,SMT,0805 | RESISTOR,SMT,0805,THICK FILM,5%,1/8W,22
4 | PANASONIC | ERJ-6GEYJ392V | R103, R104, R113, R114 | RES,SMT,0805 | RESISTOR,SMT,0805,THICK FILM,5%,1/8W,3.9K
8 | PANASONIC | ERA-6YEB123V | R101, R102, R105, R106, R111, R112, R115, R116 | RES,SMT,2P | RESISTOR,SMT,0805,12K,0.1%,1/10W,25ppm
1 | PANASONIC | ERA-6YEB273V | R6 | RES,SMT,2P | RESISTOR,SMT,0805,27K,0.1%,1/10W,25ppm
1 | TEXAS INSTRUMENTS | PCM2906CDB | U2 | SSOP28-DB | STEREO AUDIO DAC W/USB SE HEADPHONE/SPDIF OUT SSOP28-DB ROHS
1 | ASSMANN ELEC | AK672/2-2-R | CN1 | USB CABLE AK1493 | CABLE USB A-B MALE 2M 2.0 VERS
SPECIAL NOTES AND INSTRUCTIONS
USB Cable AE1493-ND is part of the kit and does not go in the bag with the EVM but you need to order it.