## Sheet1
Item Number | Quantity | Part Reference | Description | Manufacturer | Value | Part Number | MPN | PCB Package | Rtd Voltage | Min Oper Temp | Max Oper Temp
1 | 1 | A2 | MECHANIC, 2.4GHz INVERTED F ANTENNA, SMD | TEXAS INSTRUMENTS | 2.4GHz | 13-00347 | DN007 |  |  | -40DEGC | +85DEGC
2 | 2 | C2 C5 | CAPACITOR, CERAMIC X5R, 2.2uF, 10V, -20%/+20%, -55DEGC/+85DEGC, 0603, SMD | MURATA | 2.2uF | 02-01132 | GRM188R61A225ME34D | 0603 | 10V | -55DEGC | +85DEGC
3 | 9 | C4 C3051 C3061 C3071 C3081 C3102 C3109 C3111 C3133 | CAPACITOR, DO NOT MOUNT, 0402, SMD |  | DNM | 02-01321
4 | 5 | C101 C211 C241 C271 C311 | CAPACITOR, CERAMIC X7R, 100nF, 6.3V, -10%/+10%, -55DEGC/+125DEGC, 0402, SMD | MURATA | 100nF | 02-02323 | GRM155R70J104KA01D | 0402 | 6.3V | -55DEGC | +125DEGC
5 | 4 | C221 C231 C3106 C3131 | CAPACITOR, CERAMIC C0G/NP0, 12pF, 50V, -5%/+5%, -55DEGC/+125DEGC, 0402, SMD | MURATA | 12pF | 02-04168 | GRM1555C1H120JA01D | 0402 | 50V | -55DEGC | +125DEGC
6 | 1 | C272 | CAPACITOR, CERAMIC C0G/NP0, 220pF, 50V, -5%/+5%, -55DEGC/+125DEGC, 0402, SMD | MURATA | 220pF | 02-01276 | GRM1555C1H221JA01D | 0402 | 50V | -55DEGC | +125DEGC
7 | 2 | C321 C331 | CAPACITOR, CERAMIC C0G/NP0, 22pF, 50V, -5%/+5%, -55DEGC/+125DEGC, 0402, SMD | MURATA | 22pF | 02-04373 | GRM1555C1H220JA01D | 0402 | 50V | -55DEGC | +125DEGC
8 | 3 | C391 C401 C3108 | CAPACITOR, CERAMIC X5R, 1uF, 10V, -10%/+10%, -55DEGC/+85DEGC, 0402, SMD | MURATA | 1uF | 02-02381 | GRM155R61A105KE15D | 0402 | 10V | -55DEGC | +85DEGC
9 | 2 | C3101 C3103 | CAPACITOR, CERAMIC C0G/NP0, 2.2pF, 50V, -0.25pF/+0.25pF, -55DEGC/+125DEGC, 0402, SMD | MURATA | 2.2pF | 02-04605 | GRM1555C1H2R2CA01D | 0402 | 50V | -55DEGC | +125DEGC
10 | 1 | C3105 | CAPACITOR, CERAMIC C0G/NP0, 0.3pF, 50V, -0.1pF/+0.1pF, -55DEGC/+125DEGC, 0402, SMD | MURATA | 0.3pF | 02-05036 | GRM1555C1HR30BA01D | 0402 | 50V | -55DEGC | +125DEGC
11 | 1 | C3107 | CAPACITOR, CERAMIC C0G/NP0, 1nF, 50V, -5%/+5%, -55DEGC/+125DEGC, 0402, SMD | MANUFACTURER SELECTION | 1nF | 02-04728 | CAPACITOR_0402_1nF_C0G/NP0_M_+/-5%_50V | 0402 | 50V | -55DEGC | +125DEGC
12 | 1 | C3110 | CAPACITOR, CERAMIC C0G/NPO, 18pF, 50V, -55DEGC/+125DEGC, 0402, SMD | MURATA | 18pF | 02-02407 | GRM1555C1H180JA01D | 0402 | 50V | -55DEGC | +125DEGC
13 | 1 | C3132 | CAPACITOR, CERAMIC X7R, 1nF, 50V, -5%/+5%, -55DEGC/+125DEGC, 0402, SMD | MANUFACTURER SELECTION | 1nF | 02-03019 | CAPACITOR_0402_1nF_X7R_M_+/-5%_50V | 0402 | 50V | -55DEGC | +125DEGC
14 | 6 | FIDU1 FIDU2 FIDU3 FIDU4 FIDU5 FIDU6 | FIDUCIAL MARK, ROUND 1MM |  | FIDU_1MM | 19-00111
15 | 2 | FL1 FL2 | FILTER, EMI, 1500@100MHz, -55DEGC/+125DEGC, 0603, SMD | MURATA | BLM18HE152SN1 | 04-00470 | BLM18HE152SN1D | 0603 |  | -55DEGC | +125DEGC
16 | 1 | J3 | CONNECTOR, COAX RF, STRAIGHT, FEMALE, 1 PIN, SMD | HUS-TSAN | SMA-10V21-TGG | 06-02188 | SMA-10V21-TGG
17 | 1 | L2526 | INDUCTOR, CHIP, 3.9nH, -0.3nH/+0.3nH, 0.3A, -55DEGC/+125DEGC, 0402, SMD | MURATA | 3.9nH | 03-06630 | LQG15HS3N9S02D | 0402 |  | -55DEGC | +125DEGC
18 | 1 | L3101 | INDUCTOR, CHIP, 4.7nH, -0.3nH/+0.3nH, 0.3A, -55DEGC/+125DEGC, 0402, SMD | MURATA | 4.7nH | 03-06631 | LQG15HS4N7S02D | 0402 |  | -55DEGC | +125DEGC
19 | 1 | L3102 | INDUCTOR, CHIP, 1nH, -0.3nH/+0.3nH, 0.3A, -55DEGC/+125DEGC, 0402, SMD | MURATA | 1nH | 03-06607 | LQG15HS1N0S02D | 0402 |  | -55DEGC | +125DEGC
20 | 1 | L3104 | INDUCTOR, CHIP, 2nH, -0.3nH/ +0.3nH, 0.3A, -55DEGC/+125DEGC, 0402, SMD | MURATA | 2nH | 03-06525 | LQG15HS2N0S02D | 0402 |  | -55DEGC | +125DEGC
21 | 2 | P1 P2 | CONNECTOR, HEADER, FEMALE, STRAIGHT, 2 ROWS, 20 PINS, PITCH 1.27mm, SMD | SAMTEC | SFM-110-02-S-D-A-K-TR | 06-02251 | SFM-110-02-SM-D-A-K-TR |  |  | -55DEGC | +125DEGC
22 | 1 | R301 | RESISTOR, THICK FILM, 56k, -5%/+5%, 0.063W, 50V, -55DEGC/+155DEGC, 0402, SMD | VISHAY | 56k | 01-01262 | CRCW040256K0JNED | 0402 | 50V | -55DEGC | +155DEGC
23 | 3 | R3051 R3061 R3071 | RESISTOR, THICK FILM, 10k, -5%/+5%, 0.063W, 50V, -55DEGC/+155DEGC, 0402, SMD | VISHAY | 10k | 01-01244 | CRCW040210K0JNED | 0402 | 50V | -55DEGC | +155DEGC
24 | 1 | R3081 | RESISTOR, THICK FILM, 3.9k, -1%/+1%, 0.1W, 50V, -55DEGC/+155DEGC, 0402, SMD | PANASONIC INDUSTRIAL | 3.9k | 01-17762 | ERJ2RKF3901X | 0402 | 50V | -55DEGC | +155DEGC
25 | 3 | RP07 RP10 RP11 | RESISTOR, THICK FILM, 0, -0/+0.02R, 0.1W, -55DEGC/+155DEGC, 0402, SMD | MANUFACTURER SELECTION | DNM | 01-17210 | RESISTOR_0402_0_50V_0.1W_M_DNM | 0402 | 50V | -55DEGC | +155DEGC
26 | 1 | RP12 | RESISTOR, THICK FILM, JUMPER, 0/+0.05R, 0.063W, 50V, -55DEGC/+155DEGC, 0402, SMD | KOA SPEER | 0 | 01-01784 | RK73Z1ETTP | 0402 |  | -55DEGC | +155DEGC
27 | 1 | SC1 | MACHANIC, STANDARD SURFACE MOUNT SHIELD FRAMES, TWO PIECE, SMD | LAIRD | BMI-S-209-F | 13-01034 | BMI-S-209-F |  |  | N/A | N/A
28 | 1 | U5 | IC, ANALOG, 2.4GHz RF FRONT END, 2V TO 3.7V, QFN16, SMD | TEXAS INSTRUMENTS | CC2592 | 18-28661 | CC2592 | QFN16 | 2V TO 3.7V | -40DEGC | +125DEGC
29 | 1 | U7 | IC, ANALOG, A TRUE SYSTEM-ON-CHIP SOLUTION FOR 2.4GHz IEEE 802.15.4 AND ZigBee APPLICATIONS, 250KB, 2V TO 3.6V, VQFN40, SMD | TEXAS INSTRUMENTS | CC2530F256 | 18-28560 | CC2530F256RHAR | VQFN40 | 2V TO 3.6V | -40DEGC | +125DEGC
30 | 1 | Y1 | CRYSTAL, OSCILATOR, 32MHz, 10pF, -10PPM/+10PPM, -40DEGC/+85DEGC, SMD | EPSON | 32MHz | 12-00422 | FA-128 32MHz 10pF 10PPM | SMD |  | -40DEGC | +85DEGC
31 | 1 | Y2 | CRYSTAL, OSCILATOR, 32.768kHz, -20PPM/ + 20PPM, -40DEGC/ +85DEGC, 12.5pF, SMD | EPSON | 32.768kHz | 12-00430 | FC-12M 32.7680KA-A3 |  |  | -40DEGC | +85DEGC