## Table of Contents
Worksheets | Description
Help | Documentation and supporting links
Voltage Sensing Calculator | Calculates a series of error values using an isolation amplifier for a voltage sense circuit in various configurations
Device Comparison | Compares the datasheet specifications of isolation amplifiers that can be used for voltage sensing
License | Information about this tool
Document Description
This document provides estimates of the errors associated with using isolation amplifier devices in a voltage sensing configuration.
Isolated Amplifier Voltage Sensing Calculator: Table of Contents

## Help
For any futher assistance on this tool, please post your question in the following forum - E2E Precision Data Converters Forum | [5 empty] | Table of Contents
Getting Started with this tool?
| 1. Please see this document that helps explain voltage sensing with low input impedance devices and the importance of R3': |  |  |  | https://www.ti.com/lit/an/sbaa350/sbaa350.pdf
2. Reference the product datasheet, found at the URLs below, for information about the particular device.
|  | AMC1300/B: |  | http://www.ti.com/lit/gpn/amc1300
|  | AMC1301/S: |  | http://www.ti.com/lit/gpn/amc1301
|  | AMC1301-Q1: |  | http://www.ti.com/lit/gpn/amc1301-q1
|  | AMC1302: |  | http://www.ti.com/lit/gpn/amc1302
|  | AMC1311/B: |  | http://www.ti.com/lit/gpn/amc1311
|  | AMC1311/B-Q1: |  | http://www.ti.com/lit/gpn/amc1311-q1
|  | AMC3301: |  | http://www.ti.com/lit/gpn/amc3301
|  | ISO224A/B: |  | http://www.ti.com/lit/gpn/iso224
3. Go to the Table of Contents for tool descriptions and links to specific worksheets.
|  | Link: |  | Table of Contents
4.Use the "Legend" on each worksheet for guidance. The required inputs and calculated results typically follow the convention below:
|  | Input = | #
|  | Specification = | #
|  | Result = | #
|  | Warning = | #
|  | Error = | #
How to use this tool...

## Voltage Sensing Calculator
Table of Contents
selectConfig | [19 empty] | R | R2 | R3 | R4 | R5 | R6 | R7 | R8 | R9 | R10
|  |  |  | User Inputs | [15 empty] | 10 | 100 | 1000 | 10000 | 100000 | 1 | 0.1 | 0.01 | 0.001 | 0.0001
|  |  |  | Select Configuration |  | [Select Configuration] |  |  | Attenuation Ratio |  | Scaled | RinDiff Tolerance |  | Input Voltage Calculations |  |  |  | Find Resistor |  | 10.2 | 102 | 1020 | 10200 | 102000 | 1.02 | 0.102 | 0.0102 | 0.00102 | 0.000102
|  |  |  | Select Device |  | [Select Device] |  |  | kideal | 0.00045455 |  | Rin_min | #VALUE! | SE & Wout R3' |  | With R3' |  | Value |  | 10.5 | 105 | 1050 | 10500 | 105000 | 1.05 | 0.105 | 0.0105 | 0.00105 | 0.000105
|  |  |  | Peak High Voltage |  | 550 |  |  | krealideal | #VALUE! | #VALUE! | Rin_nom |  | No R3' 5 step estimation |  | R3 Calculation | #VALUE! | Result | 976000 | 10.7 | 107 | 1070 | 10700 | 107000 | 1.07 | 0.107 | 0.0107 | 0.00107 | 0.000107
|  |  |  | R1 Resistance |  | 1000000 |  |  | Rule Check >0 | 0 |  | Rin_max | #VALUE! | 1. User enters: | 250 | Closest value | 976000 | CTRL+SHIFT+ENTER |  | 11 | 110 | 1100 | 11000 | 110000 | 1.1 | 0.11 | 0.011 | 0.0011 | 0.00011
|  |  |  | R2 Resistance |  | 1000000 |  |  | kreal_nom | #VALUE! | #VALUE! |  |  | 1. R3 value only gain | -10.1112 | Kideal | #DIV/0! |  |  | 11.3 | 113 | 1130 | 11300 | 113000 | 1.13 | 0.113 | 0.0113 | 0.00113 | 0.000113
|  |  |  | Applied Full-Scale Voltage, R3 |  | 250 |  |  | kreal_min | #VALUE! | #VALUE! | Vin_FS_nominal | #VALUE! | 1. Corresponding offset | 0 | Output V | #DIV/0! |  |  | 11.5 | 115 | 1150 | 11500 | 115000 | 1.15 | 0.115 | 0.0115 | 0.00115 | 0.000115
|  |  |  | RC Filter Resistance, RF |  | 10 |  |  | kral_min+drift | #VALUE! | #VALUE! | Vin_FS_min | #VALUE! | 2. New desired Vin | 250 | Scaled | #DIV/0! |  |  | 11.8 | 118 | 1180 | 11800 | 118000 | 1.18 | 0.118 | 0.0118 | 0.00118 | 0.000118
|  |  |  | RC Filter Resistance, CF |  | 8.2 |  |  | kreal_max | #VALUE! | #VALUE! | Vin_FS_max | #VALUE! | 2. New R3 only gain | -10.1112 |  |  |  |  | 12.1 | 121 | 1210 | 12100 | 121000 | 1.21 | 0.121 | 0.0121 | 0.00121 | 0.000121
|  |  |  | Temperature Min |  | -40 |  |  | kreal_max+drift | #VALUE! | #VALUE! | GE_nom | #VALUE! | 2.New offset | 0 |  |  |  |  | 12.4 | 124 | 1240 | 12400 | 124000 | 1.24 | 0.124 | 0.0124 | 0.00124 | 0.000124
|  |  |  | Temperature Max |  | 125 |  |  | Currents |  |  | GE_minRin | #VALUE! | 3. New desired Vin | 250 |  |  |  |  | 12.7 | 127 | 1270 | 12700 | 127000 | 1.27 | 0.127 | 0.0127 | 0.00127 | 0.000127
|  |  |  | Ideal R3 Resistance |  |  |  |  | Rdiv Current | #VALUE! |  | GE_maxRin | #VALUE! | 3. New R3 only gain | -10.1112 |  |  |  |  | 13 | 130 | 1300 | 13000 | 130000 | 1.3 | 0.13 | 0.013 | 0.0013 | 0.00013
|  |  |  | Ideal R3' Resistance |  |  | Legend |  | AMC Input Current | #VALUE! |  | Max Error | #VALUE! | 4. Standard Resistor | 976000 |  |  |  |  | 13.3 | 133 | 1330 | 13300 | 133000 | 1.33 | 0.133 | 0.0133 | 0.00133 | 0.000133
|  |  |  | R3 Standard 1% Resistor |  |  | Input = | # | Rfilt scaling (Vdrop,Rfilt) |  |  | RinDiff Drift over Temp |  | 4. R3 Offset voltage | 0 |  |  |  |  | 13.7 | 137 | 1370 | 13700 | 137000 | 1.37 | 0.137 | 0.0137 | 0.00137 | 0.000137
|  |  |  | R3' Standard 1% Resistor |  |  | Specification = | # | kreal_nom | #VALUE! |  | #VALUE! | #VALUE! | 4. R3 ¦¦ RinDiff | 9.9999 |  |  |  |  | 14 | 140 | 1400 | 14000 | 140000 | 1.4 | 0.14 | 0.014 | 0.0014 | 0.00014
|  |  |  | RC Filter Cutoff Frequency |  |  | Result = | # | kreal_min | #VALUE! |  | #VALUE! | #VALUE! | 4. Rdiv SE current | 0.000275 |  |  |  |  | 14.3 | 143 | 1430 | 14300 | 143000 | 1.43 | 0.143 | 0.0143 | 0.00143 | 0.000143
|  |  |  | Power Dissipation Across Voltage Divider |  |  | Warning = | # | kral_min+drift | #VALUE! |  |  |  | 4. Voltage only gain | 2.75 |  |  |  |  | 14.7 | 147 | 1470 | 14700 | 147000 | 1.47 | 0.147 | 0.0147 | 0.00147 | 0.000147
|  |  |  | Maximum +FS Differential Input Voltage |  |  | Error = | # | kreal_max | #VALUE! |  | Vin_FS_n_Drift | #VALUE! | 5. Vin; Vog+R3Offset | 2.75 |  |  |  |  | 15 | 150 | 1500 | 15000 | 150000 | 1.5 | 0.15 | 0.015 | 0.0015 | 0.00015
|  |  |  | Minimum +FS Differential Input Voltage |  |  |  |  | kreal_max+drift | #VALUE! |  | Vin_FS_m_Drift | #VALUE! | Max | [5 empty] | 15.4 | 154 | 1540 | 15400 | 154000 | 1.54 | 0.154 | 0.0154 | 0.00154 | 0.000154
|  |  |  | Maximum Differential Voltage over Temperature | [7 empty] | RinSE Tolerance & Drift |  | parallel combo | 9.9999 |  |  |  |  | 15.8 | 158 | 1580 | 15800 | 158000 | 1.58 | 0.158 | 0.0158 | 0.00158 | 0.000158
|  |  |  | Minimum Differential Voltage over Temperature | [7 empty] | SE_min | 0 | Rdiv SE current | 0.000275 |  |  |  |  | 16.2 | 162 | 1620 | 16200 | 162000 | 1.62 | 0.162 | 0.0162 | 0.00162 | 0.000162
[12 empty] | SE_nom | 0 | voltage | 2.75 |  |  |  |  | 16.5 | 165 | 1650 | 16500 | 165000 | 1.65 | 0.165 | 0.0165 | 0.00165 | 0.000165
[9 empty] | Vin check |  |  | SE_Max | 0 | New FS input | 2.75 |  |  |  |  | 16.9 | 169 | 1690 | 16900 | 169000 | 1.69 | 0.169 | 0.0169 | 0.00169 | 0.000169
Worst-Case Error Across Temperature ( -40°C to +125°C) at VIN= +FS (Full-Scale) | [8 empty] | #VALUE! |  |  | Min+drift | #VALUE! | Min | [5 empty] | 17.4 | 174 | 1740 | 17400 | 174000 | 1.74 | 0.174 | 0.0174 | 0.00174 | 0.000174
±Input Voltage Range by Datasheet Specification = |  |  | Ideal +FS Input= |  | Usable +FS Input= | Ideal +FS Output= | [5 empty] | Max + drift | #VALUE! | parallel combo | 9.9999 |  |  |  |  | 17.8 | 178 | 1780 | 17800 | 178000 | 1.78 | 0.178 | 0.0178 | 0.00178 | 0.000178
Specifications | Typical Spec | Maximum Spec | Typical Root-sum-square (RSS) Method (mV) | Worst-Case Root-sum-square (RSS) Method (mV) | Comments | [8 empty] | Rdiv SE current | 0.000275 |  |  |  |  | 18.2 | 182 | 1820 | 18200 | 182000 | 1.82 | 0.182 | 0.0182 | 0.00182 | 0.000182
Gain Error | [13 empty] | voltage | 2.75 |  |  |  |  | 18.7 | 187 | 1870 | 18700 | 187000 | 1.87 | 0.187 | 0.0187 | 0.00187 | 0.000187
Gain Drift |  |  |  |  | Worst-Case Drift from -40°C to 125°C | [8 empty] | New FS input | 2.75 |  |  |  |  | 19.1 | 191 | 1910 | 19100 | 191000 | 1.91 | 0.191 | 0.0191 | 0.00191 | 0.000191
Offset Error | [13 empty] | max + drift | [5 empty] | 19.6 | 196 | 1960 | 19600 | 196000 | 1.96 | 0.196 | 0.0196 | 0.00196 | 0.000196
Offset Drift |  |  |  |  | Worst-Case Drift from -40°C to 125°C | [8 empty] | parallel combo | #VALUE! |  |  |  |  | 20 | 200 | 2000 | 20000 | 200000 | 2 | 0.2 | 0.02 | 0.002 | 0.0002
INL | [13 empty] | Rdiv SE current | #VALUE! |  |  |  |  | 20.5 | 205 | 2050 | 20500 | 205000 | 2.05 | 0.205 | 0.0205 | 0.00205 | 0.000205
INL Drift |  |  |  |  | Worst-Case Drift from -40°C to 125°C, Worst Case = 3 * Typical if no max in datasheet | [8 empty] | voltage | #VALUE! |  |  |  |  | 21 | 210 | 2100 | 21000 | 210000 | 2.1 | 0.21 | 0.021 | 0.0021 | 0.00021
Mixed Error | N/A | N/A |  |  | Offset error & Offset drift multiplied by non-ideal gain | [8 empty] | New FS input | #VALUE! |  |  |  |  | 21.5 | 215 | 2150 | 21500 | 215000 | 2.15 | 0.215 | 0.0215 | 0.00215 | 0.000215
Gain Error Rin Variation |  |  |  |  | Error due to variation in Rin | [8 empty] | min + drift | [5 empty] | 22.1 | 221 | 2210 | 22100 | 221000 | 2.21 | 0.221 | 0.0221 | 0.00221 | 0.000221
Gain Error Rin Variation Drift |  |  |  |  | Rin drift specified at 10ppm/C | [8 empty] | parallel combo | #VALUE! |  |  |  |  | 22.6 | 226 | 2260 | 22600 | 226000 | 2.26 | 0.226 | 0.0226 | 0.00226 | 0.000226
Input Bias Current Error | N/A | N/A |  |  | Input bias current multiplied by sense resistor | [8 empty] | Rdiv SE current | #VALUE! |  |  |  |  | 23.2 | 232 | 2320 | 23200 | 232000 | 2.32 | 0.232 | 0.0232 | 0.00232 | 0.000232
Error Results |  |  | Typical Error | Worst-Case Error | [9 empty] | voltage | #VALUE! |  |  |  |  | 23.7 | 237 | 2370 | 23700 | 237000 | 2.37 | 0.237 | 0.0237 | 0.00237 | 0.000237
Total Error (mV) |  |  |  |  | All error terms are output referred. | [8 empty] | New FS input | #VALUE! |  |  |  |  | 24.3 | 243 | 2430 | 24300 | 243000 | 2.43 | 0.243 | 0.0243 | 0.00243 | 0.000243
Total Error after offset cal (mV) |  |  |  |  | Variation of input bias current and external resistor temperature drift is not accounted for. | [14 empty] | 24.9 | 249 | 2490 | 24900 | 249000 | 2.49 | 0.249 | 0.0249 | 0.00249 | 0.000249
Total Error after offset and 2-point gain calibration (mV) | [19 empty] | 25.5 | 255 | 2550 | 25500 | 255000 | 2.55 | 0.255 | 0.0255 | 0.00255 | 0.000255
Total Error after offset and 2-point gain cal over temperature (mV) | [19 empty] | 26.1 | 261 | 2610 | 26100 | 261000 | 2.61 | 0.261 | 0.0261 | 0.00261 | 0.000261
Total Error (%FS) | [19 empty] | 26.7 | 267 | 2670 | 26700 | 267000 | 2.67 | 0.267 | 0.0267 | 0.00267 | 0.000267
Total Error after offset cal (%FS) |  |  | #VALUE! | [16 empty] | 27.4 | 274 | 2740 | 27400 | 274000 | 2.74 | 0.274 | 0.0274 | 0.00274 | 0.000274
Total Error after offset and 2-point gain cal (%FS) |  |  | #VALUE! | [16 empty] | 28 | 280 | 2800 | 28000 | 280000 | 2.8 | 0.28 | 0.028 | 0.0028 | 0.00028
Total Error after offset and 2-point gain cal over temperature (%FS) |  |  | #VALUE! | [16 empty] | 28.7 | 287 | 2870 | 28700 | 287000 | 2.87 | 0.287 | 0.0287 | 0.00287 | 0.000287
[20 empty] | 29.4 | 294 | 2940 | 29400 | 294000 | 2.94 | 0.294 | 0.0294 | 0.00294 | 0.000294
[20 empty] | 30.1 | 301 | 3010 | 30100 | 301000 | 3.01 | 0.301 | 0.0301 | 0.00301 | 0.000301
[20 empty] | 30.9 | 309 | 3090 | 30900 | 309000 | 3.09 | 0.309 | 0.0309 | 0.00309 | 0.000309
[20 empty] | 31.6 | 316 | 3160 | 31600 | 316000 | 3.16 | 0.316 | 0.0316 | 0.00316 | 0.000316
[20 empty] | 32.4 | 324 | 3240 | 32400 | 324000 | 3.24 | 0.324 | 0.0324 | 0.00324 | 0.000324
[20 empty] | 33.2 | 332 | 3320 | 33200 | 332000 | 3.32 | 0.332 | 0.0332 | 0.00332 | 0.000332
[20 empty] | 34 | 340 | 3400 | 34000 | 340000 | 3.4 | 0.34 | 0.034 | 0.0034 | 0.00034
[20 empty] | 34.8 | 348 | 3480 | 34800 | 348000 | 3.48 | 0.348 | 0.0348 | 0.00348 | 0.000348
[20 empty] | 35.7 | 357 | 3570 | 35700 | 357000 | 3.57 | 0.357 | 0.0357 | 0.00357 | 0.000357
[20 empty] | 36.5 | 365 | 3650 | 36500 | 365000 | 3.65 | 0.365 | 0.0365 | 0.00365 | 0.000365
[20 empty] | 37.4 | 374 | 3740 | 37400 | 374000 | 3.74 | 0.374 | 0.0374 | 0.00374 | 0.000374
[20 empty] | 38.3 | 383 | 3830 | 38300 | 383000 | 3.83 | 0.383 | 0.0383 | 0.00383 | 0.000383
[20 empty] | 39.2 | 392 | 3920 | 39200 | 392000 | 3.92 | 0.392 | 0.0392 | 0.00392 | 0.000392
[20 empty] | 40.2 | 402 | 4020 | 40200 | 402000 | 4.02 | 0.402 | 0.0402 | 0.00402 | 0.000402
[20 empty] | 41.2 | 412 | 4120 | 41200 | 412000 | 4.12 | 0.412 | 0.0412 | 0.00412 | 0.000412
[20 empty] | 42.2 | 422 | 4220 | 42200 | 422000 | 4.22 | 0.422 | 0.0422 | 0.00422 | 0.000422
[20 empty] | 43.2 | 432 | 4320 | 43200 | 432000 | 4.32 | 0.432 | 0.0432 | 0.00432 | 0.000432
[20 empty] | 44.2 | 442 | 4420 | 44200 | 442000 | 4.42 | 0.442 | 0.0442 | 0.00442 | 0.000442
[20 empty] | 45.3 | 453 | 4530 | 45300 | 453000 | 4.53 | 0.453 | 0.0453 | 0.00453 | 0.000453
[20 empty] | 46.4 | 464 | 4640 | 46400 | 464000 | 4.64 | 0.464 | 0.0464 | 0.00464 | 0.000464
[20 empty] | 47.5 | 475 | 4750 | 47500 | 475000 | 4.75 | 0.475 | 0.0475 | 0.00475 | 0.000475
[20 empty] | 48.7 | 487 | 4870 | 48700 | 487000 | 4.87 | 0.487 | 0.0487 | 0.00487 | 0.000487
[20 empty] | 49.9 | 499 | 4990 | 49900 | 499000 | 4.99 | 0.499 | 0.0499 | 0.00499 | 0.000499
[20 empty] | 51.1 | 511 | 5110 | 51100 | 511000 | 5.11 | 0.511 | 0.0511 | 0.00511 | 0.000511
[20 empty] | 52.3 | 523 | 5230 | 52300 | 523000 | 5.23 | 0.523 | 0.0523 | 0.00523 | 0.000523
[20 empty] | 53.6 | 536 | 5360 | 53600 | 536000 | 5.36 | 0.536 | 0.0536 | 0.00536 | 0.000536
[20 empty] | 54.9 | 549 | 5490 | 54900 | 549000 | 5.49 | 0.549 | 0.0549 | 0.00549 | 0.000549
[20 empty] | 56.2 | 562 | 5620 | 56200 | 562000 | 5.62 | 0.562 | 0.0562 | 0.00562 | 0.000562
[20 empty] | 57.6 | 576 | 5760 | 57600 | 576000 | 5.76 | 0.576 | 0.0576 | 0.00576 | 0.000576
[20 empty] | 59 | 590 | 5900 | 59000 | 590000 | 5.9 | 0.59 | 0.059 | 0.0059 | 0.00059
[20 empty] | 60.4 | 604 | 6040 | 60400 | 604000 | 6.04 | 0.604 | 0.0604 | 0.00604 | 0.000604
[20 empty] | 61.9 | 619 | 6190 | 61900 | 619000 | 6.19 | 0.619 | 0.0619 | 0.00619 | 0.000619
[20 empty] | 63.4 | 634 | 6340 | 63400 | 634000 | 6.34 | 0.634 | 0.0634 | 0.00634 | 0.000634
[20 empty] | 64.9 | 649 | 6490 | 64900 | 649000 | 6.49 | 0.649 | 0.0649 | 0.00649 | 0.000649
[20 empty] | 66.5 | 665 | 6650 | 66500 | 665000 | 6.65 | 0.665 | 0.0665 | 0.00665 | 0.000665
[20 empty] | 68.1 | 681 | 6810 | 68100 | 681000 | 6.81 | 0.681 | 0.0681 | 0.00681 | 0.000681
[20 empty] | 69.8 | 698 | 6980 | 69800 | 698000 | 6.98 | 0.698 | 0.0698 | 0.00698 | 0.000698
[20 empty] | 71.5 | 715 | 7150 | 71500 | 715000 | 7.15 | 0.715 | 0.0715 | 0.00715 | 0.000715
[20 empty] | 73.2 | 732 | 7320 | 73200 | 732000 | 7.32 | 0.732 | 0.0732 | 0.00732 | 0.000732
[20 empty] | 75 | 750 | 7500 | 75000 | 750000 | 7.5 | 0.75 | 0.075 | 0.0075 | 0.00075
[20 empty] | 76.8 | 768 | 7680 | 76800 | 768000 | 7.68 | 0.768 | 0.0768 | 0.00768 | 0.000768
[20 empty] | 78.7 | 787 | 7870 | 78700 | 787000 | 7.87 | 0.787 | 0.0787 | 0.00787 | 0.000787
[20 empty] | 80.6 | 806 | 8060 | 80600 | 806000 | 8.06 | 0.806 | 0.0806 | 0.00806 | 0.000806
[20 empty] | 82.5 | 825 | 8250 | 82500 | 825000 | 8.25 | 0.825 | 0.0825 | 0.00825 | 0.000825
[20 empty] | 84.5 | 845 | 8450 | 84500 | 845000 | 8.45 | 0.845 | 0.0845 | 0.00845 | 0.000845
[20 empty] | 86.6 | 866 | 8660 | 86600 | 866000 | 8.66 | 0.866 | 0.0866 | 0.00866 | 0.000866
[20 empty] | 88.7 | 887 | 8870 | 88700 | 887000 | 8.87 | 0.887 | 0.0887 | 0.00887 | 0.000887
[20 empty] | 90.9 | 909 | 9090 | 90900 | 909000 | 9.09 | 0.909 | 0.0909 | 0.00909 | 0.000909
[20 empty] | 93.1 | 931 | 9310 | 93100 | 931000 | 9.31 | 0.931 | 0.0931 | 0.00931 | 0.000931
[20 empty] | 95.3 | 953 | 9530 | 95300 | 953000 | 9.53 | 0.953 | 0.0953 | 0.00953 | 0.000953
[20 empty] | 97.6 | 976 | 9760 | 97600 | 976000 | 9.76 | 0.976 | 0.0976 | 0.00976 | 0.000976
Isolated Amplifier Voltage Sensing Calculator

## Device Comparison
| Note: if no maximum specification is given in the datasheet, the maximum value is estimated at 3x the typical value. If no typical is given, the typical value is estimated at 1/3x the maximum value. | [12 empty] | Table of Contents
Part | Input Type | Gain Error Typ | Gain Error Max | Gain Drift Typ | Gain Drift Max | Offset Error Typ | Offset Error Max | Offset Drift Typ | Offset Drift Max | INL Typ | INL Max | INL Drift Typ | INL Drift Max | ±Input Voltage Range | Temp Min | Temp Max | Input Resistor (R4) | Single-Ended Input Resistance | Differential Input Resistance | Gain | Bias Current | Row Num | Row Sel D | Row Sel SE | Row Sel N | Sel D | Sel SE | Sel N | Device_List_D | Device_List_SE | Device_List_N
[Select Device] | 0 | 0 | 0 | 0 | 0 | 0 | 0 | 0 | 0 | 0 | 0 | 0 | 0 | 0 | -40 | 125 | 0 | 0 | 0 | 0 | 0 | 1 | 1 | 1 | 1 | 1 | 1 | 1 | [Select Device] | [Select Device] | [Select Device]
AMC1300B-Q1 | Differential | 0.05% | 0.3% | 15 | 50 | 0.01 | 0.2 | 1 | 3 | 0.01% | 0.03% | 1 | 3 | 250 | -40 | 125 | 12500 | 19000 | 22222 | 8.2 | 30 | 2 | 2 |  |  | 2 | 15 |  | AMC1300B-Q1 | AMC1311
AMC3302 | Differential | 0.05% | 0.3% | 15 | 50 | 0.03 | 0.1 | 0.15 | 0.8 | 0.01% | 0.03% | 1 | 3 | 50 | -40 | 125 | 2500 | 4750 | 4900 | 41 | 36 | 3 | 3 |  |  | 3 | 16 |  | AMC3302 | AMC1311B
AMC3330-Q1 | Differential | 0.13% | 0.4% | 20 | 60 | 0.16 | 0.5 | 1.6 | 5 | 0.026% | 0.075% | 0.03 | 1 | 1000 | -40 | 125 | 1000000000 | 1500000000 | 1500000000 | 2 | 0.01 | 4 | 4 |  |  | 4 | 17 |  | AMC3330-Q1 | AMC1311-Q1
AMC3301 | Differential | 0.1% | 0.4% | 20 | 60 | 0.03 | 0.2 | 1.5 | 5 | 0.03% | 0.075% | 1 | 3 | 250 | -40 | 125 | 12500 | 19000 | 22222 | 8.2 | 30 | 5 | 5 |  |  | 5 | 18 |  | AMC3301 | AMC1311B-Q1
AMC3301-Q1 | Differential | 0.04% | 0.2% | 6 | 40 | 0.02 | 0.15 | 0.15 | 1 | 0.002% | 0.04% | 0.9 | 2.7 | 250 | -40 | 125 | 12500 | 19000 | 22222 | 8.2 | 30 | 6 | 6 |  |  | 6 | 19 |  | AMC3301-Q1 | AMC1211-Q1
AMC1300 | Differential | 0.4% | 1% | 50 | 150 | 0.01 | 2 | 1.3 | 4 | 0.01% | 0.03% | 1 | 3 | 250 | -40 | 125 | 12500 | 19000 | 22222 | 8.2 | 30 | 7 | 7 |  |  | 7 | 20 |  | AMC1300 | ISO224A
AMC1300B | Differential | 0.05% | 0.3% | 15 | 50 | 0.01 | 0.2 | 1 | 3 | 0.01% | 0.03% | 1 | 3 | 250 | -55 | 125 | 12500 | 19000 | 22222 | 8.2 | 30 | 8 | 8 |  |  | 8 | 21 |  | AMC1300B | ISO224B |  | Input Type
AMC1300-Q1 | Differential | 0.4% | 1% | 50 | 150 | 0.01 | 2 | 1.3 | 4 | 0.01% | 0.03% | 1 | 3 | 250 | -40 | 125 | 12500 | 19000 | 22222 | 8.2 | 30 | 9 | 9 |  |  | 9 |  |  | AMC1300-Q1
AMC1301 | Differential | 0.05% | 0.3% | 15 | 50 | 0.05 | 0.2 | 1 | 3 | 0.01% | 0.03% | 1 | 3 | 250 | -40 | 125 | 12500 | 18000 | 22222 | 8.2 | 30 | 10 | 10 |  |  | 10 |  |  | AMC1301 |  |  | Differential
AMC1301S | Differential | 0.05% | 0.3% | 15 | 60 | 0.05 | 0.2 | 1 | 4 | 0.01% | 0.03% | 1 | 3 | 250 | -55 | 125 | 12500 | 18000 | 22222 | 8.2 | 30 | 11 | 11 |  |  | 11 |  |  | AMC1301S |  |  | Single-Ended
AMC1301-Q1 | Differential | 0.05% | 0.3% | 15 | 50 | 0.05 | 0.2 | 1 | 3 | 0.01% | 0.03% | 1 | 3 | 250 | -40 | 125 | 12500 | 18000 | 22222 | 8.2 | 30 | 12 | 12 |  |  | 12 |  |  | AMC1301-Q1
AMC1302 | Differential | 0.05% | 0.3% | 15 | 50 | 0.01 | 0.1 | 0.15 | 0.8 | 0.01% | 0.03% | 1 | 3 | 50 | -55 | 125 | 2500 | 4750 | 4900 | 41 | 36 | 13 | 13 |  |  | 13 |  |  | AMC1302
AMC1302-Q1 | Differential | 0.05% | 0.3% | 15 | 50 | 0.01 | 0.1 | 0.15 | 0.8 | 0.01% | 0.03% | 1 | 3 | 50 | -40 | 125 | 2500 | 4750 | 4900 | 41 | 36 | 14 | 14 |  |  | 14 |  |  | AMC1302-Q1
AMC1311 | Single-Ended | 0.4% | 1% | 30 | 90 | 0.4 | 9.9 | 20 | 60 | 0.01% | 0.04% | 1 | 3 | 2000 | -40 | 125 |  | 1000000000 | 1000000000 | 1 | 0.0035 | 15 |  | 15
AMC1311B | Single-Ended | 0.05% | 0.2% | 5 | 40 | 0.4 | 1.5 | 3 | 10 | 0.01% | 0.04% | 1 | 3 | 2000 | -55 | 125 |  | 1000000000 | 1000000000 | 1 | 0.0035 | 16 |  | 16
AMC1311-Q1 | Single-Ended | 0.4% | 1% | 30 | 90 | 0.4 | 9.9 | 20 | 60 | 0.01% | 0.04% | 1 | 3 | 2000 | -40 | 125 |  | 1000000000 | 1000000000 | 1 | 0.0035 | 17 |  | 17
AMC1311B-Q1 | Single-Ended | 0.05% | 0.2% | 5 | 40 | 0.4 | 1.5 | 3 | 10 | 0.01% | 0.04% | 1 | 3 | 2000 | -40 | 125 |  | 1000000000 | 1000000000 | 1 | 0.0035 | 18 |  | 18
AMC1211-Q1 | Single-Ended | 0.05% | 0.2% | 5 | 40 | 0.4 | 1.5 | 3 | 10 | 0.01% | 0.04% | 1 | 3 | 2000 | -40 | 125 |  | 1000000000 | 1000000000 | 1 | 0.0035 | 19 |  | 19
ISO224A | Single-Ended | 0.4% | 1% | 20 | 60 | 1 | 50 | 12 | 60 | 0.003% | 0.02% | 0.1 | 0.3 | 12000 | -55 | 125 |  | 1250000 | 1250000 | 0.33 | 0.015 | 20 |  | 20
ISO224B | Single-Ended | 0.05% | 0.3% | 10 | 35 | 1 | 5 | 3 | 15 | 0.003% | 0.01% | 0.1 | 0.3 | 12000 | -55 | 125 |  | 1250000 | 1250000 | 0.33 | 0.015 | 21 |  | 21
[33 empty] | Configuration | Image
[33 empty] | [Select Configuration] | Please select a configuration in the User Inputs before proceeding.
Differential without R3'
Differential with R3'
Single-Ended
Device Comparison

## License
For any futher assistance on this tool, please post your question in the following forum - E2E Precision Data Converters Forum | Table of Contents
How to use this tool...
TEXAS INSTRUMENTS TEXT FILE LICENSE
Copyright (c) 2020 Texas Instruments Incorporated
All rights reserved not granted herein.
Limited License.
Texas Instruments Incorporated grants a world-wide, royalty-free, non-exclusive license under copyrights and patents it now or hereafter owns or controls to make, have made, use, import, offer to sell and sell ("Utilize") this software subject to the terms herein. With respect to the foregoing patent license, such license is granted solely to the extent that any such patent is necessary to Utilize the software alone. The patent license shall not apply to any combinations which include this software, other than combinations with devices manufactured by or for TI (“TI Devices”). No hardware patent is licensed hereunder.
Redistributions must preserve existing copyright notices and reproduce this license (including the above copyright notice and the disclaimer and (if applicable) source code license limitations below) in the documentation and/or other materials provided with the distribution
Redistribution and use in binary form, without modification, are permitted provided that the following conditions are met:
* No reverse engineering, decompilation, or disassembly of this software is permitted with respect to any software provided in binary form.
* any redistribution and use are licensed by TI for use only with TI Devices.
* Nothing shall obligate TI to provide you with source code for the software licensed and provided to you in object code.
If software source code is provided to you, modification and redistribution of the source code are permitted provided that the following conditions are met:
* any redistribution and use of the source code, including any resulting derivative works, are licensed by TI for use only with TI Devices.
* any redistribution and use of any object code compiled from the source code and any resulting derivative works, are licensed by TI for use only with TI Devices.
Neither the name of Texas Instruments Incorporated nor the names of its suppliers may be used to endorse or promote products derived from this software without specific prior written permission.
DISCLAIMER.
THIS SOFTWARE IS PROVIDED BY TI AND TI’S LICENSORS "AS IS" AND ANY EXPRESS OR IMPLIED WARRANTIES, INCLUDING, BUT NOT LIMITED TO, THE IMPLIED WARRANTIES OF MERCHANTABILITY AND FITNESS FOR A PARTICULAR PURPOSE ARE DISCLAIMED. IN NO EVENT SHALL TI AND TI’S LICENSORS BE LIABLE FOR ANY DIRECT, INDIRECT, INCIDENTAL, SPECIAL, EXEMPLARY, OR CONSEQUENTIAL DAMAGES (INCLUDING, BUT NOT LIMITED TO, PROCUREMENT OF SUBSTITUTE GOODS OR SERVICES; LOSS OF USE, DATA, OR PROFITS; OR BUSINESS INTERRUPTION) HOWEVER CAUSED AND ON ANY THEORY OF LIABILITY, WHETHER IN CONTRACT, STRICT LIABILITY, OR TORT (INCLUDING NEGLIGENCE OR OTHERWISE) ARISING IN ANY WAY OUT OF THE USE OF THIS SOFTWARE, EVEN IF ADVISED OF THE POSSIBILITY OF SUCH DAMAGE.