## Products
下载详细信息
以下项的参数详细信息： | Precision op amps (Vos<1mV)
文件生成日期： | 05 May 2023 09:26 AM
筛选器详细信息： | https://www.ti.com.cn/zh-cn/amplifier-circuit/op-amps/precision/products.html#89=CMOS&480=1%3B2%3BBlanks&1498=Catalog%3BHigh%20Temp%3BHiRel%20Enhanced%20Product%3BMilitary%3BSpace&-1=OPA%3Bfalse&451typ=0%3B0.25&2max=0.025%3B0.025&23typ=2%3B2&3295typ=-3%3B49&3294typ=-0.1%3B49&3247max=0.01%3B20000&3271typ=-0.4%3B3&3270typ=-4%3B4&378typ=0.000015%3B0.2367699&
Product number | Number of channels | PDF data sheet | HTML data sheet | Total supply voltage (+5 V = 5, ±5 V = 10) (max) (V) | Total supply voltage (+5 V = 5, ±5 V = 10) (min) (V) | Vos (offset voltage at 25°C) (max) (mV) | GBW (typ) (MHz) | Features | Slew rate (typ) (V/µs) | Rail-to-rail | Offset drift (typ) (µV/°C) | Iq per channel (typ) (mA) | Vn at 1 kHztyp (typ) (nV√Hz) | CMRRtyp (typ) (dB) | Rating | Operating temperature range (°C) | Package type | Pin count | Package area (mm^2) | Package size (L x W) (mm) | Price¦Quantity (CNY) | Input bias current (max) (pA) | Iouttyp (typ) (A) | Architecture | Input common mode headroom (to negative supply) (typ) (V) | Input common mode headroom (to positive supply) (typ) (V) | Output swing headroom (to negative supply)typ (typ) (V) | Output swing headroom (to positive supply)typ (typ) (V) | THD + N at 1 kHztyp (typ) (%) | Status
| 1 |  |  | 36 | 4 | 0.025 | 2 | EMI Hardened,Zero Drift | 0.8 | In to V-,Out | 0.03 | 0.425 | 8.8 | 146 | Catalog | -40 to 125 | SOIC,SOT-23,VSSOP | 5,8 | 8.12,14.7,29.4 | 2.9 x 2.8,3 x 4.9,4.9 x 6 | 6.159 | 1400 | 0.018 | CMOS | 0 | -1.5 | 0.22 | -0.22 | 0.0001 | 正在供货
| 2 |  |  | 36 | 4 | 0.025 | 2 | EMI Hardened,Zero Drift | 0.8 | In to V-,Out | 0.03 | 0.415 | 8.8 | 134 | Catalog | -40 to 105 | SOIC,VSSOP | 8 | 14.7,29.4 | 3 x 4.9,4.9 x 6 | 9.366 | 850 | 0.018 | CMOS | 0 | -1.5 | 0.22 | -0.22 | 0.0001 | 正在供货