## Input voltage
Item | Description
Input voltage | Typical voltage | 13.2V DC Negative grounding
| Operation | DC 5.5~16.0V When the voltage is less than 10V, it is allowed to temporarily reduce the power to 15W(5V/3A)/1Port to maintain charging and communication.
| Performance guaranteed voltage | DC 10.0~16.0V The Units shall satisfy each charging specification. Refer “6.General performance”.

## List of Power Share combination
Requested PD mode |  | Max power supply |  |  | ConceptNo.
(From the Device to the Units) |  | (From the Units to the Device) |  |  | (*)
Port1 | Port2 | Port1 | Port2 | Total | Table.2-4a
No-connect | PD :5V/3A(15W) | - | 5V/3A(15W) | 15W | -
| PD :9V/3A(27W) | - | 9V/3A(27W) | 27W | -
| PD :15V/3A(45W) | - | 15V/3A(45W) | 45W | -
| PD :20V/3A(60W) | - | 20V/ 3A(60W) | 60W | -
| PPS：3.3V-11V/3A(33W) | - | PPS：3.3V-11V/3A(33W) | 33W | -
| PPS：3.3V-16V/3A(48W) |  | PPS：3.3V-16V/3A(48W) | 48W | -
| PPS：3.3V-20V/3A(60W) |  | PPS：3.3V-20V/3A(60W) | 60W | -
| PD :20V/5A(100W) | - | 20V/ 3A(60W) | 60W | -
PD :5V/3A (15W) | No-connect | 5V/3A(15W) | - | 15W | -
| PD :5V/3A(15W) |  | 5V/3A(15W) | 30W | 1
| PD :9V/3A(27W) |  | 9V/3A(27W) | 42W | 1
| PD :15V/3A(45W) |  | 15V/3A(45W) | 60W | 1
| PD :20V/3A(60W) |  | 20V/ 3A(60W) | 75W | 2
| PPS：3.3V-11V/3A(33W) |  | PPS：3.3V-11V/3A(33W) | 48W | 1
| PPS：3.3V-16V/3A(48W) |  | PPS：3.3V-16V/3A(48W) | 63W | 1
| PPS：3.3V-20V/3A(60W) |  | PPS：3.3V-20V/3A(60W) | 75W | 2
| PD :20V/5A(100W) |  | 20V/ 3A(60W) | 75W | 2
PD :9V/3A (27W) | No-connect | 9V/3A(27W) | - | 27W | -
| PD :5V/3A(15W) |  | 5V/3A(15W) | 42W | 1
| PD :9V/3A(27W) |  | 9V/3A(27W) | 54W | 1
| PD :15V/3A(45W) |  | 15V/3A(45W) | 72W | 1
| PD :20V/3A(60W) |  | 20V/2.4A(48W) | 75W | 2
| PPS：3.3V-11V/3A(33W) |  | PPS：3.3V-11V/3A(33W) | 60W | 1
| PPS：3.3V-16V/3A(48W) |  | PPS：3.3V-16V/3A(48W) | 75W | 2
| PPS：3.3V-20V/3A(60W) |  | PPS：3.3V-20V/2.4A(48W) | 75W | 2
| PD :20V/5A(100W) |  | 20V/ 2.4A(48W) | 75W | 2
PD :15V/3A (45W) | No-connect | 15V/3A(45W) | - | 45W | -
| PD :5V/3A(15W) |  | 5V/3A(15W) | 60W | 1
| PD :9V/3A(30W) |  | 9V/3A(27W) | 72W | 1
| PD :15V/3A(45W) | 15V/2.5A(37.5W) | 15V/2.5A(37.5W) | 75W | 3
| PD :20V/3A(60W) | 15V/2.5A(37.5W) | 20V/1.875A(37.5W) | 75W | 3
| PPS：3.3V-11V/3A(33W) | 15V/2.8A(42W) | PPS：3.3V-11V/3A(33W) | 75W | 2
| PPS：3.3V-16V/3A(48W) | 15V/2.5A(37.5W) | PPS：3.3V-16V/2.35A(37.5W) | 75W | 3
| PPS：3.3V-20V/3A(60W) | 15V/2.5A(37.5W) | PPS：3.3V-20V/1.875A(37.5W) | 75W | 3
| PD :20V/5A(100W) | 15V/2.5A(37.5W) | 20V/ 1.875A(37.5W) | 75W | 3
PD :20V/3A (60W) | No-connect | 20V/3A(60W) | - | 60W | -
| PD :5V/3A(15W) | 20V/3A(60W) | 5V/3A(15W) | 75W | 2
| PD :9V/3A(27W) | 20V/2.4A(48W) | 9V/3A(27W) | 75W | 2
| PD :15V/3A(45W) | 20V/1.875A(37.5W) | 15V/2.5A(37.5W) | 75W | 3
| PD :20V/3A (60W) | 20V/1.875A(37.5W) | 20V/1.875A(37.5W) | 75W | 3
| PPS：3.3V-11V/3A(33W) | 20V/2.1A(42W) | PPS：3.3V-11V/3A(33W) | 75W | 2
| PPS：3.3V-16V/3A(48W) | 20V/1.875A(37.5W) | PPS：3.3V-16V/2.35A(37.5W) | 75W | 3
| PPS：3.3V-20V/3A(60W) | 20V/1.875A(37.5W) | PPS：3.3V-20V/1.875A(37.5W) | 75W | 3
| PD :20V/5A(100W) | 20V/1.875A(37.5W) | 20V/1.875A(37.5W) | 75W | 3
PPS：3.3V-11V/3A(33W) | No-connect | PPS：3.3V-11V/3A(33W) | - | 33W | -
| PD :5V/3A(15W) | PPS：3.3V-11V/3A(33W) | 5V/3A(15W) | 48W | 1
| PD :9V/3A(27W) | PPS：3.3V-11V/3A(33W) | 9V/3A(27W) | 60W | 1
| PD :15V/3A(45W) | PPS：3.3V-11V/3A(33W) | 15V/2.8A(42W) | 75W | 2
| PD :20V/3A (60W) | PPS：3.3V-11V/3A(33W) | 20V/2.1A(42W) | 75W | 2
| PPS：3.3V-11V/3A(33W) | PPS：3.3V-11V/3A(33W) | PPS：3.3V-11V/3A(33W) | 66W | 1
| PPS：3.3V-16V/3A(48W) | PPS：3.3V-11V/3A(33W) | PPS：3.3V-16V/2.625A(42W) | 75W | 2
| PPS：3.3V-20V/3A(60W) | PPS：3.3V-11V/3A(33W) | PPS：3.3V-20V/2.1A(42W) | 75W | 2
| PD :20V/5A(100W) | PPS：3.3V-11V/3A(33W) | 20V/2.1A(42W) | 75W | 2
PPS：3.3V-16V/3A(48W) | PD :5V/3A(15W) | PPS：3.3V-16V/3A(48W) | 5V/3A(15W) | 63W | 1
| PD :9V/3A(27W) | PPS：3.3V-16V/3A(48W) | 9V/3A(27W) | 75W | 2
| PD :15V/3A(45W) | PPS：3.3V-16V/2.35A(37.5W) | 15V/2.5A(37.5W) | 75W | 3
| PD :20V/3A (60W) | PPS：3.3V-16V/2.35A(37.5W) | 20V/1.875A(37.5W) | 75W | 3
| PPS：3.3V-11V/3A(33W) | PPS：3.3V-16V/2.625A(42W) | PPS：3.3V-11V/3A(33W) | 75W | 2
| PPS：3.3V-16V/3A(48W) | PPS：3.3V-16V/2.35(37.5W) | PPS：3.3V-16V/2.35(37.5W) | 75W | 3
| PPS：3.3V-20V/3A(60W) | PPS：3.3V-16V/2.35(37.5W) | PPS：3.3V-20V/1.875A(37.5W) | 75W | 3
| PD :20V/5A(100W) | PPS：3.3V-16V/2.35(37.5W) | 20V/1.875A(37.5W) | 75W | 3
PPS：3.3V-20V/3A(60W) | PD :5V/3A(15W) | PPS：3.3V-20V/3A(60W) | 5V/3A(15W) | 75W | 1
| PD :9V/3A(27W) | PPS：3.3V-20V/2.4A(48W) | 9V/3A(27W) | 75W | 2
| PD :15V/3A(45W) | PPS：3.3V-20V/1.875A(37.5W) | 15V/2.5A(37.5W) | 75W | 3
| PD :20V/3A (60W) | PPS：3.3V-20V/1.875A(37.5W) | 20V/1.875A(37.5W) | 75W | 3
| PPS：3.3V-11V/3A(33W) | PPS：3.3V-20V/2.1A(42W) | PPS：3.3V-11V/3A(33W) | 75W | 2
| PPS：3.3V-16V/3A(48W) | PPS：3.3V-20V/1.875A(37.5W) | PPS：3.3V-16V/2.35A(37.5W) | 75W | 3
| PPS：3.3V-20V/3A(60W) | PPS：3.3V-20V/1.875A(37.5W) | PPS：3.3V-20V/1.875A(37.5W) | 75W | 3
| PD :20V/5A(100W) | PPS：3.3V-20V/1.875A(37.5W) | 20V/1.875A(37.5W) | 75W | 3

## Design SCH&PCB Layout
SCH | PCB Layout