## MSS_TPCC_A Event Map
TPCC Event | Define Name | Description
0 | MSS_SPIA_DMA_REQ0 | MSS SPIA DMA Request 0
1 | MSS_SPIA_DMA_REQ1 | MSS SPIA DMA Request 1
2 | MSS_SPIA_DMA_REQ2 | MSS SPIA DMA Request 2
3 | MSS_SPIA_DMA_REQ3 | MSS SPIA DMA Request 3
4 | MSS_SPIA_DMA_REQ4 | MSS SPIA DMA Request 4
5 | MSS_SPIA_DMA_REQ5 | MSS SPIA DMA Request 5
6 | MSS_SPIB_DMA_REQ0 | MSS SPIB DMA Request 0
7 | MSS_SPIB_DMA_REQ1 | MSS SPIB DMA Request 1
8 | MSS_SPIB_DMA_REQ2 | MSS SPIB DMA Request 2
9 | MSS_SPIB_DMA_REQ3 | MSS SPIB DMA Request 3
10 | MSS_SPIB_DMA_REQ4 | MSS SPIB DMA Request 4
11 | MSS_SPIB_DMA_REQ5 | MSS SPIB DMA Request 5
12 | MSS_QSPI_DMA_REQ0 | MSS_QSPI_DMA_REQ0
13 | MSS_MCRC_DMA_REQ0 | MSS MCRC DMA Request 0
14 | MSS_MCRC_DMA_REQ1 | MSS MCRC DMA Request 1
15 | MSS_RTIA_DMA_REQ0 | MSS RTIA DMA Request 0
16 | MSS_RTIA_DMA_REQ1 | MSS RTIA DMA Request 1
17 | MSS_RTIA_DMA_REQ2 | MSS RTIA DMA Request 2
18 | MSS_RTIA_DMA_REQ3 | MSS RTIA DMA Request 3
19 | MSS_RTIB_DMA_REQ0 | MSS RTIB DMA Request 0
20 | MSS_RTIB_DMA_REQ1 | MSS RTIB DMA Request 1
21 | MSS_RTIC_DMA_REQ0 | MSS RTIC DMA Request 0
22 | MSS_RTIC_DMA_REQ1 | MSS RTIC DMA Request 1
23 | MSS_WDT_DMA_REQ0 | MSS WDT DMA Request 0
24 | MSS_WDT_DMA_REQ1 | MSS WDT DMA Request 1
25 | MSS_WDT_DMA_REQ2 | MSS WDT DMA Request 2
26 | MSS_WDT_DMA_REQ3 | MSS WDT DMA Request 3
27 | MSS_ETPWMA_DMA_REQ0 | MSS_ETPWMA DMA Req directly taken from IO
28 | MSS_ETPWMA_DMA_REQ1 | MSS_ETPWMA DMA Req directly taken from IO
29 | MSS_ETPWMB_DMA_REQ0 | MSS_ETPWMB DMA Req directly taken from IO
30 | MSS_ETPWMB_DMA_REQ1 | MSS_ETPWMB DMA Req directly taken from IO
31 | MSS_ETPWMC_DMA_REQ0 | MSS_ETPWMC DMA Req directly taken from IO
32 | MSS_ETPWMC_DMA_REQ1 | MSS_ETPWMC DMA Req directly taken from IO
33 | MSS_MCANA_DMA_REQ0 | MSS_MCANA DMA Request 0
34 | MSS_MCANA_DMA_REQ1 | MSS_MCANA DMA Request 1
35 | MSS_MCANA_FE_INT1 | MSS_MCANA filter event 1
36 | MSS_MCANA_FE_INT2 | MSS_MCANA filter event 2
37 | MSS_MCANA_FE_INT4 | MSS_MCANA filter event 4
38 | MSS_MCANB_DMA_REQ0 | MSS_MCANB DMA Request 0
39 | MSS_MCANB_DMA_REQ1 | MSS_MCANB DMA Request 1
40 | MSS_MCANB_FE_INT1 | MSS_MCANB filter event 1
41 | MSS_MCANB_FE_INT2 | MSS_MCANB filter event 2
42 | MSS_MCANB_FE_INT4 | MSS_MCANB filter event 4
43 | MSS_RTIB_DMA_REQ2 | MSS RTIB DMA Request 2
44 | MSS_RTIB_DMA_REQ3 | MSS RTIB DMA Request 3
45 | MSS_RTIC_DMA_REQ2 | MSS RTIC DMA Request 2
46 | MSS_RTIC_DMA_REQ3 | MSS RTIC DMA Request 3
47 | RESERVED | RESERVED
48 | RESERVED | RESERVED
49 | MSS_GIO_PAD_INT0 | Interrupt Triger from GIO[0][0]
50 | MSS_GIO_PAD_INT1 | Interrupt Triger from GIO[0][1]
51 | MSS_GIO_PAD_INT2 | Interrupt Triger from GIO[0][2]
52 | MSS_GIO_PAD_INT3 | Interrupt Triger from GIO[0][3]
53 | MSS_GIO_PAD_INT4 | Interrupt Triger from GIO[1][0]
54 | RESERVED | RESERVED
55 | MSS_I2C_DMA_REQ 0 | MSS_I2C DMA Request 0
56 | MSS_I2C_DMA_REQ 1 | MSS_I2C DMA Request 1
57 | MSS_SCIA_RX_DMA_REQ | MSS SCIA RX DMA Request
58 | MSS_SCIA_TX_DMA_REQ | MSS SCIA TX DMA Request
59 | MSS_SCIB_RX_DMA_REQ | MSS SCIB RX DMA Request
60 | MSS_SCIB_TX_DMA_REQ | MSS SCIB TX DMA Request
61 | RESERVED | RESERVED
62 | RESERVED | RESERVED
63 | DSS_CBUFF_INT | Aggregated Interrupt from CBUFF

## MSS_TPCC_B Event Map
TPCC Event | Define Name | Description
0 | MSS_MCRC_DMA_REQ0 | MSS MCRC DMA Request 0
1 | MSS_MCRC_DMA_REQ1 | MSS MCRC DMA Request 1
2 | MSS_ETPWMA_DMA_REQ0 | MSS_ETPWMA DMA Req directly taken from IO
3 | MSS_ETPWMA_DMA_REQ1 | MSS_ETPWMA DMA Req directly taken from IO
4 | MSS_ETPWMB_DMA_REQ0 | MSS_ETPWMB DMA Req directly taken from IO
5 | MSS_ETPWMB_DMA_REQ1 | MSS_ETPWMB DMA Req directly taken from IO
6 | MSS_ETPWMC_DMA_REQ0 | MSS_ETPWMC DMA Req directly taken from IO
7 | MSS_ETPWMC_DMA_REQ1 | MSS_ETPWMC DMA Req directly taken from IO
8 | MSS_MCANA_DMA_REQ0 | MSS_MCANA DMA Request 0
9 | MSS_MCANA_DMA_REQ1 | MSS_MCANA DMA Request 1
10 | MSS_MCANB_DMA_REQ0 | MSS_MCANB DMA Request 0
11 | MSS_MCANB_DMA_REQ1 | MSS_MCANB DMA Request 1
12 | RESERVED | RESERVED
13 | RESERVED | RESERVED
14 | RESERVED | RESERVED
15 | RESERVED | RESERVED
16 | MSS_GIO_PAD_INT0 | Interrupt Triger from GIO[0][0]
17 | MSS_GIO_PAD_INT1 | Interrupt Triger from GIO[0][1]
18 | MSS_GIO_PAD_INT2 | Interrupt Triger from GIO[0][2]
19 | MSS_GIO_PAD_INT3 | Interrupt Triger from GIO[0][3]
20 | MSS_GIO_PAD_INT4 | Interrupt Triger from GIO[1][0]
21 | RESERVED | RESERVED
22 | RESERVED | RESERVED
23 | RESERVED | RESERVED
24 | RESERVED | RESERVED
25 | RESERVED | RESERVED
26 | DTHE_SHA_DMA_REQ0 | DMA request 1 from SHA
27 | DTHE_SHA_DMA_REQ1 | DMA request 2 from SHA
28 | DTHE_SHA_DMA_REQ2 | DMA request 3 from SHA
29 | DTHE_SHA_DMA_REQ3 | DMA request 4 from SHA
30 | DTHE_SHA_DMA_REQ4 | DMA request 5 from SHA
31 | DTHE_SHA_DMA_REQ5 | DMA request 6 from SHA
32 | DTHE_AES_DMA_REQ0 | DMA request 1 from AES
33 | DTHE_AES_DMA_REQ1 | DMA request 2 from AES
34 | DTHE_AES_DMA_REQ2 | DMA request 3 from AES
35 | DTHE_AES_DMA_REQ3 | DMA request 4 from AES
36 | DTHE_AES_DMA_REQ4 | DMA request 5 from AES
37 | DTHE_AES_DMA_REQ5 | DMA request 6 from AES
38 | DTHE_AES_DMA_REQ6 | DMA request 7 from AES
39 | DTHE_AES_DMA_REQ7 | DMA request 8 from AES
40 | RESERVED | RESERVED
41 | RESERVED | RESERVED
42 | RESERVED | RESERVED
43 | MSS_MCANA_FE_INT1 | Filter event 1 from MSS_MCANA
44 | MSS_MCANA_FE_INT2 | Filter event 2 from MSS_MCANA
45 | MSS_MCANA_FE_INT3 | Filter event 3 from MSS_MCANA
46 | MSS_MCANA_FE_INT4 | Filter event 4 from MSS_MCANA
47 | MSS_MCANA_FE_INT5 | Filter event 5 from MSS_MCANA
48 | MSS_MCANA_FE_INT6 | Filter event 6 from MSS_MCANA
49 | MSS_MCANA_FE_INT7 | Filter event 7 from MSS_MCANA
50 | MSS_MCANB_FE_INT1 | Filter event 1 from MSS_MCANB
51 | MSS_MCANB_FE_INT2 | Filter event 2 from MSS_MCANB
52 | MSS_MCANB_FE_INT3 | Filter event 3 from MSS_MCANB
53 | MSS_MCANB_FE_INT4 | Filter event 4 from MSS_MCANB
54 | MSS_MCANB_FE_INT5 | Filter event 5 from MSS_MCANB
55 | MSS_MCANB_FE_INT6 | Filter event 6 from MSS_MCANB
56 | MSS_MCANB_FE_INT7 | Filter event 7 from MSS_MCANB
57 | RESERVED | RESERVED
58 | RESERVED | RESERVED
59 | RESERVED | RESERVED
60 | RESERVED | RESERVED
61 | RESERVED | RESERVED
62 | RESERVED | RESERVED
63 | RESERVED | RESERVED

## DSS_TPCC_A Event Map
TPCC Event | Define Name | Description
0 | DSS_RTIA_DMA_REQ0 | DSS RTIA DMA Request 0
1 | DSS_RTIA_DMA_REQ1 | DSS RTIA DMA Request 1
2 | DSS_RTIA_DMA_REQ2 | DSS RTIA DMA Request 2
3 | DSS_RTIA_DMA_REQ3 | DSS RTIA DMA Request 3
4 | DSS_RTIB_DMA_REQ0 | DSS RTIB DMA Request 0
5 | DSS_RTIB_DMA_REQ1 | DSS RTIB DMA Request 1
6 | DSS_RTIB_DMA_REQ2 | DSS RTIB DMA Request 2
7 | DSS_RTIB_DMA_REQ3 | DSS RTIB DMA Request 3
8 | DSS_WDT_DMA_REQ0 | DSS WDT DMA Request 0
9 | DSS_WDT_DMA_REQ1 | DSS WDT DMA Request 1
10 | DSS_WDT_DMA_REQ2 | DSS WDT DMA Request 2
11 | DSS_WDT_DMA_REQ3 | DSS WDT DMA Request 3
12 | DSS_MCRC_DMA_REQ0 | DSS MCRC DMA Request 0
13 | DSS_MCRC_DMA_REQ1 | DSS MCRC DMA Request 1
14 | DSS_SCIA_RX_DMA_REQ | DSS SCIA RX DMA Request
15 | DSS_SCIA_TX_DMA_REQ | DSS SCIA TX DMA Request
16 | Reserved | Reserved
17 | Reserved | Reserved
18 | DSS_CBUFF_DMA_REQ0 | DSS CBUF DMA Request 0
19 | DSS_CBUFF_DMA_REQ1 | DSS CBUF DMA Request 1
20 | DSS_CBUFF_DMA_REQ2 | DSS CBUF DMA Request 2
21 | DSS_CBUFF_DMA_REQ3 | DSS CBUF DMA Request 3
22 | DSS_CBUFF_DMA_REQ4 | DSS CBUF DMA Request 4
23 | DSS_CBUFF_DMA_REQ5 | DSS CBUF DMA Request 5
24 | DSS_CBUFF_DMA_REQ6 | DSS CBUF DMA Request 6
25
26
27
28
29
30
31
32 | DSS_HWA_DMA_REQ0 | DSS HWA DMA Request 0
33 | DSS_HWA_DMA_REQ1 | DSS HWA DMA Request 1
34 | DSS_HWA_DMA_REQ2 | DSS HWA DMA Request 2
35 | DSS_HWA_DMA_REQ3 | DSS HWA DMA Request 3
36 | DSS_HWA_DMA_REQ4 | DSS HWA DMA Request 4
37 | DSS_HWA_DMA_REQ5 | DSS HWA DMA Request 5
38 | DSS_HWA_DMA_REQ6 | DSS HWA DMA Request 6
39 | DSS_HWA_DMA_REQ7 | DSS HWA DMA Request 7
40 | DSS_HWA_DMA_REQ8 | DSS HWA DMA Request 8
41 | DSS_HWA_DMA_REQ9 | DSS HWA DMA Request 9
42 | DSS_HWA_DMA_REQ10 | DSS HWA DMA Request 10
43 | DSS_HWA_DMA_REQ11 | DSS HWA DMA Request 11
44 | DSS_HWA_DMA_REQ12 | DSS HWA DMA Request 12
45 | DSS_HWA_DMA_REQ13 | DSS HWA DMA Request 13
46 | DSS_HWA_DMA_REQ14 | DSS HWA DMA Request 14
47 | DSS_HWA_DMA_REQ15 | DSS HWA DMA Request 15
48 | DSS_HWA_DMA_REQ16 | DSS HWA DMA Request 16
49 | DSS_HWA_DMA_REQ17 | DSS HWA DMA Request 17
50 | DSS_HWA_DMA_REQ18 | DSS HWA DMA Request 18
51 | DSS_HWA_DMA_REQ19 | DSS HWA DMA Request 19
52 | DSS_HWA_DMA_REQ20 | DSS HWA DMA Request 20
53 | DSS_HWA_DMA_REQ21 | DSS HWA DMA Request 21
54 | DSS_HWA_DMA_REQ22 | DSS HWA DMA Request 22
55 | DSS_HWA_DMA_REQ23 | DSS HWA DMA Request 23
56 | DSS_HWA_DMA_REQ24 | DSS HWA DMA Request 24
57 | DSS_HWA_DMA_REQ25 | DSS HWA DMA Request 25
58 | DSS_HWA_DMA_REQ26 | DSS HWA DMA Request 26
59 | DSS_HWA_DMA_REQ27 | DSS HWA DMA Request 27
60 | DSS_HWA_DMA_REQ28 | DSS HWA DMA Request 28
61 | DSS_HWA_DMA_REQ29 | DSS HWA DMA Request 29
62 | DSS_HWA_DMA_REQ30 | DSS HWA DMA Request 30
63 | DSS_HWA_DMA_REQ31 | DSS HWA DMA Request 31

## DSS_TPCC_B Event Map
TPCC Event | Define Name | Description
0 | DSS_RTIA_DMA_REQ0 | DSS RTIA DMA Request 0
1 | DSS_RTIA_DMA_REQ1 | DSS RTIA DMA Request 1
2 | DSS_RTIA_DMA_REQ2 | DSS RTIA DMA Request 2
3 | DSS_RTIA_DMA_REQ3 | DSS RTIA DMA Request 3
4 | DSS_RTIB_DMA_REQ0 | DSS RTIB DMA Request 0
5 | DSS_RTIB_DMA_REQ1 | DSS RTIB DMA Request 1
6 | DSS_RTIB_DMA_REQ2 | DSS RTIB DMA Request 2
7 | DSS_RTIB_DMA_REQ3 | DSS RTIB DMA Request 3
8 | DSS_WDT_DMA_REQ0 | DSS WDT DMA Request 0
9 | DSS_WDT_DMA_REQ1 | DSS WDT DMA Request 1
10 | DSS_WDT_DMA_REQ2 | DSS WDT DMA Request 2
11 | DSS_WDT_DMA_REQ3 | DSS WDT DMA Request 3
12 | DSS_MCRC_DMA_REQ0 | DSS MCRC DMA Request 0
13 | DSS_MCRC_DMA_REQ1 | DSS MCRC DMA Request 1
14 | DSS_SCIA_RX_DMA_REQ | DSS SCIA RX DMA Request
15 | DSS_SCIA_TX_DMA_REQ | DSS SCIA TX DMA Request
16 | RCSS_CSI2A_EOF_INT | RCSS CSI2A End of Frame Interrupt (all contexts combined interrupt)
17 | RCSS_CSI2A_EOL_INT | RCSS CSI2A End of Line Interrupt (all contexts combined interrupt)
18 | DSS_CBUFF_DMA_REQ0 | DSS CBUF DMA Request 0
19 | DSS_CBUFF_DMA_REQ1 | DSS CBUF DMA Request 1
20 | DSS_CBUFF_DMA_REQ2 | DSS CBUF DMA Request 2
21 | DSS_CBUFF_DMA_REQ3 | DSS CBUF DMA Request 3
22 | DSS_CBUFF_DMA_REQ4 | DSS CBUF DMA Request 4
23 | DSS_CBUFF_DMA_REQ5 | DSS CBUF DMA Request 5
24 | DSS_CBUFF_DMA_REQ6 | DSS CBUF DMA Request 6
25 | RCSS_CSI2A_SOF_INT0 | RCSS_CSI2A Frame Start Trigger 0(Selective frame start based on Register RCSS_CSI2A_CFG in RCSS_CTRL)
26 | RCSS_CSI2A_SOF_INT1 | RCSS_CSI2A Frame Start Trigger 1(Selective frame start based on Register RCSS_CSI2A_CFG in RCSS_CTRL)
27 | RCSS_CSI2A_EOL_CNTX0_INT | RCSS_CSI2A End of Line Interrupt for Context 0
28 | RCSS_CSI2A_EOL_CNTX1_INT | RCSS_CSI2A End of Line Interrupt for Context 1
29 | RCSS_CSI2A_EOL_CNTX2_INT | RCSS_CSI2A End of Line Interrupt for Context 2
30 | RCSS_CSI2A_EOL_CNTX3_INT | RCSS_CSI2A End of Line Interrupt for Context 3
31 | Reserved | Reserved
32 | DSS_HWA_DMA_REQ0 | DSS HWA DMA Request 0
33 | DSS_HWA_DMA_REQ1 | DSS HWA DMA Request 1
34 | DSS_HWA_DMA_REQ2 | DSS HWA DMA Request 2
35 | DSS_HWA_DMA_REQ3 | DSS HWA DMA Request 3
36 | DSS_HWA_DMA_REQ4 | DSS HWA DMA Request 4
37 | DSS_HWA_DMA_REQ5 | DSS HWA DMA Request 5
38 | DSS_HWA_DMA_REQ6 | DSS HWA DMA Request 6
39 | DSS_HWA_DMA_REQ7 | DSS HWA DMA Request 7
40 | DSS_HWA_DMA_REQ8 | DSS HWA DMA Request 8
41 | DSS_HWA_DMA_REQ9 | DSS HWA DMA Request 9
42 | DSS_HWA_DMA_REQ10 | DSS HWA DMA Request 10
43 | DSS_HWA_DMA_REQ11 | DSS HWA DMA Request 11
44 | DSS_HWA_DMA_REQ12 | DSS HWA DMA Request 12
45 | DSS_HWA_DMA_REQ13 | DSS HWA DMA Request 13
46 | DSS_HWA_DMA_REQ14 | DSS HWA DMA Request 14
47 | DSS_HWA_DMA_REQ15 | DSS HWA DMA Request 15
48 | DSS_HWA_DMA_REQ16 | DSS HWA DMA Request 16
49 | DSS_HWA_DMA_REQ17 | DSS HWA DMA Request 17
50 | DSS_HWA_DMA_REQ18 | DSS HWA DMA Request 18
51 | DSS_HWA_DMA_REQ19 | DSS HWA DMA Request 19
52 | DSS_HWA_DMA_REQ20 | DSS HWA DMA Request 20
53 | DSS_HWA_DMA_REQ21 | DSS HWA DMA Request 21
54 | DSS_HWA_DMA_REQ22 | DSS HWA DMA Request 22
55 | DSS_HWA_DMA_REQ23 | DSS HWA DMA Request 23
56 | DSS_HWA_DMA_REQ24 | DSS HWA DMA Request 24
57 | DSS_HWA_DMA_REQ25 | DSS HWA DMA Request 25
58 | DSS_HWA_DMA_REQ26 | DSS HWA DMA Request 26
59 | DSS_HWA_DMA_REQ27 | DSS HWA DMA Request 27
60 | DSS_HWA_DMA_REQ28 | DSS HWA DMA Request 28
61 | DSS_HWA_DMA_REQ29 | DSS HWA DMA Request 29
62 | DSS_HWA_DMA_REQ30 | DSS HWA DMA Request 30
63 | DSS_HWA_DMA_REQ31 | DSS HWA DMA Request 31

## DSS_TPCC_C Event Map
TPCC Event | Define Name | Description
0 | DSS_RTIA_DMA_REQ0 | DSS RTIA DMA Request 0
1 | DSS_RTIA_DMA_REQ1 | DSS RTIA DMA Request 1
2 | DSS_RTIA_DMA_REQ2 | DSS RTIA DMA Request 2
3 | DSS_RTIA_DMA_REQ3 | DSS RTIA DMA Request 3
4 | DSS_RTIB_DMA_REQ0 | DSS RTIB DMA Request 0
5 | DSS_RTIB_DMA_REQ1 | DSS RTIB DMA Request 1
6 | DSS_RTIB_DMA_REQ2 | DSS RTIB DMA Request 2
7 | DSS_RTIB_DMA_REQ3 | DSS RTIB DMA Request 3
8 | DSS_WDT_DMA_REQ0 | DSS WDT DMA Request 0
9 | DSS_WDT_DMA_REQ1 | DSS WDT DMA Request 1
10 | DSS_WDT_DMA_REQ2 | DSS WDT DMA Request 2
11 | DSS_WDT_DMA_REQ3 | DSS WDT DMA Request 3
12 | DSS_MCRC_DMA_REQ0 | DSS MCRC DMA Request 0
13 | DSS_MCRC_DMA_REQ1 | DSS MCRC DMA Request 1
14 | DSS_SCIA_RX_DMA_REQ | DSS SCIA RX DMA Request
15 | DSS_SCIA_TX_DMA_REQ | DSS SCIA TX DMA Request
16 | RCSS_CSI2B_EOF_INT | RCSS CSI2B End of Frame Interrupt (all contexts combined interrupt)
17 | RCSS_CSI2B_EOL_INT | RCSS CSI2B End of Line Interrupt (all contexts combined interrupt)
18 | DSS_CBUFF_DMA_REQ0 | DSS CBUF DMA Request 0
19 | DSS_CBUFF_DMA_REQ1 | DSS CBUF DMA Request 1
20 | DSS_CBUFF_DMA_REQ2 | DSS CBUF DMA Request 2
21 | DSS_CBUFF_DMA_REQ3 | DSS CBUF DMA Request 3
22 | DSS_CBUFF_DMA_REQ4 | DSS CBUF DMA Request 4
23 | DSS_CBUFF_DMA_REQ5 | DSS CBUF DMA Request 5
24 | DSS_CBUFF_DMA_REQ6 | DSS CBUF DMA Request 6
25 | RCSS_CSI2B_SOF_INT0 | RCSS CSI2B Start of Frame Interrupt 0(Selective frame start based on Register RCSS_CSI2B_CFG in RCSS_CTRL)
26 | RCSS_CSI2B_SOF_ INT1 | RCSS CSI2B Start of Frame Interrupt 1(Selective frame start based on Register RCSS_CSI2B_CFG in RCSS_CTRL)
27 | RCSS_CSI2B_EOL_CNTX0_INT | RCSS_CSI2B End of Line Interrupt for Context 0
28 | RCSS_CSI2B_EOL_CNTX1_INT | RCSS_CSI2B End of Line Interrupt for Context 1
29 | RCSS_CSI2B_EOL_CNTX2_INT | RCSS_CSI2B End of Line Interrupt for Context 2
30 | RCSS_CSI2B_EOL_CNTX3_INT | RCSS_CSI2B End of Line Interrupt for Context 3
31 | Reserved | Reserved
32 | DSS_HWA_DMA_REQ0 | DSS HWA DMA Request 0
33 | DSS_HWA_DMA_REQ1 | DSS HWA DMA Request 1
34 | DSS_HWA_DMA_REQ2 | DSS HWA DMA Request 2
35 | DSS_HWA_DMA_REQ3 | DSS HWA DMA Request 3
36 | DSS_HWA_DMA_REQ4 | DSS HWA DMA Request 4
37 | DSS_HWA_DMA_REQ5 | DSS HWA DMA Request 5
38 | DSS_HWA_DMA_REQ6 | DSS HWA DMA Request 6
39 | DSS_HWA_DMA_REQ7 | DSS HWA DMA Request 7
40 | DSS_HWA_DMA_REQ8 | DSS HWA DMA Request 8
41 | DSS_HWA_DMA_REQ9 | DSS HWA DMA Request 9
42 | DSS_HWA_DMA_REQ10 | DSS HWA DMA Request 10
43 | DSS_HWA_DMA_REQ11 | DSS HWA DMA Request 11
44 | DSS_HWA_DMA_REQ12 | DSS HWA DMA Request 12
45 | DSS_HWA_DMA_REQ13 | DSS HWA DMA Request 13
46 | DSS_HWA_DMA_REQ14 | DSS HWA DMA Request 14
47 | DSS_HWA_DMA_REQ15 | DSS HWA DMA Request 15
48 | DSS_HWA_DMA_REQ16 | DSS HWA DMA Request 16
49 | DSS_HWA_DMA_REQ17 | DSS HWA DMA Request 17
50 | DSS_HWA_DMA_REQ18 | DSS HWA DMA Request 18
51 | DSS_HWA_DMA_REQ19 | DSS HWA DMA Request 19
52 | DSS_HWA_DMA_REQ20 | DSS HWA DMA Request 20
53 | DSS_HWA_DMA_REQ21 | DSS HWA DMA Request 21
54 | DSS_HWA_DMA_REQ22 | DSS HWA DMA Request 22
55 | DSS_HWA_DMA_REQ23 | DSS HWA DMA Request 23
56 | DSS_HWA_DMA_REQ24 | DSS HWA DMA Request 24
57 | DSS_HWA_DMA_REQ25 | DSS HWA DMA Request 25
58 | DSS_HWA_DMA_REQ26 | DSS HWA DMA Request 26
59 | DSS_HWA_DMA_REQ27 | DSS HWA DMA Request 27
60 | DSS_HWA_DMA_REQ28 | DSS HWA DMA Request 28
61 | DSS_HWA_DMA_REQ29 | DSS HWA DMA Request 29
62 | DSS_HWA_DMA_REQ30 | DSS HWA DMA Request 30
63 | DSS_HWA_DMA_REQ31 | DSS HWA DMA Request 31

## RCSS_TPCC_A Event Map
TPCC Event | Define Name | Description
0 | RCSS_SPIA_DMA_REQ0 | RCSS_SPIA DMA Request 0
1 | RCSS_SPIA_DMA_REQ1 | RCSS_SPIA DMA Request 1
2 | RCSS_SPIA_DMA_REQ2 | RCSS_SPIA DMA Request 2
3 | RCSS_SPIA_DMA_REQ3 | RCSS_SPIA DMA Request 3
4 | RCSS_SPIA_DMA_REQ4 | RCSS_SPIA DMA Request 4
5 | RCSS_SPIA_DMA_REQ5 | RCSS_SPIA DMA Request 5
6 | RCSS_SPIB_DMA_REQ0 | RCSS_SPIB DMA Request 0
7 | RCSS_SPIB_DMA_REQ1 | RCSS_SPIB DMA Request 1
8 | RCSS_SPIB_DMA_REQ2 | RCSS_SPIB DMA Request 2
9 | RCSS_SPIB_DMA_REQ3 | RCSS_SPIB DMA Request 3
10 | RCSS_SPIB_DMA_REQ4 | RCSS_SPIB DMA Request 4
11 | RCSS_SPIB_DMA_REQ5 | RCSS_SPIB DMA Request 5
12 | RCSS_ECAP_DMA_REQ | RCSS_ECAP DMA Request
13 | Reserved | Reserved
14 | Reserved | Reserved
15 | Reserved | Reserved
16 | RCSS_CSI2A_EOF_INT | RCSS CSI2A End Of Frame Interrupt (all contexts combined interrupt)
17 | RCSS_CSI2A_EOL_INT | RCSS CSI2A End of Line Interrupt (all contexts combined interrupt)
18 | RCSS_CSI2A_EOL_CNTX0_INT | RCSS_CSI2A End of Line Interrupt for Context 0
19 | RCSS_CSI2A_EOL_CNTX1_INT | RCSS_CSI2A End of Line Interrupt for Context 1
20 | RCSS_CSI2A_EOL_CNTX2_INT | RCSS_CSI2A End of Line Interrupt for Context 2
21 | RCSS_CSI2A_EOL_CNTX3_INT | RCSS_CSI2A End of Line Interrupt for Context 3
22 | RCSS_CSI2A_EOL_CNTX4_INT | RCSS_CSI2A End of Line Interrupt for Context 4
23 | RCSS_CSI2A_EOL_CNTX5_INT | RCSS_CSI2A End of Line Interrupt for Context 5
24 | RCSS_CSI2A_EOL_CNTX6_INT | RCSS_CSI2A End of Line Interrupt for Context 6
25 | RCSS_CSI2A_EOL_CNTX7_INT | RCSS_CSI2A End of Line Interrupt for Context 7
26 | RCSS_CSI2A_SOF_INT0 | RCSS CSI2A Start of Frame Interrupt 0(Selective frame start based on Register RCSS_CSI2A_CFG in RCSS_CTRL)
27 | RCSS_CSI2A_SOF_INT1 | RCSS CSI2A Start of Frame Interrupt 1(Selective frame start based on Register RCSS_CSI2A_CFG in RCSS_CTRL)
28 | Reserved | Reserved
29 | Reserved | Reserved
30 | Reserved | Reserved
31 | Reserved | Reserved
32 | RCSS_CSI2B_EOF_INT | RCSS CSI2B End Of Frame Interrupt (all contexts combined interrupt)
33 | RCSS_CSI2B_EOL_INT | RCSS CSI2B End of Line Interrupt (all contexts combined interrupt)
34 | RCSS_CSI2B_EOL_CNTX0_INT | RCSS_CSI2B End of Line Interrupt for Context 0
35 | RCSS_CSI2B_EOL_CNTX1_INT | RCSS_CSI2B End of Line Interrupt for Context 1
36 | RCSS_CSI2B_EOL_CNTX2_INT | RCSS_CSI2B End of Line Interrupt for Context 2
37 | RCSS_CSI2B_EOL_CNTX3_INT | RCSS_CSI2B End of Line Interrupt for Context 3
38 | RCSS_CSI2B_EOL_CNTX4_INT | RCSS_CSI2B End of Line Interrupt for Context 4
39 | RCSS_CSI2B_EOL_CNTX5_INT | RCSS_CSI2B End of Line Interrupt for Context 5
40 | RCSS_CSI2B_EOL_CNTX6_INT | RCSS_CSI2B End of Line Interrupt for Context 6
41 | RCSS_CSI2B_EOL_CNTX7_INT | RCSS_CSI2B End of Line Interrupt for Context 7
42 | RCSS_CSI2B_SOF_INT0 | RCSS CSI2B Start of Frame Interrupt 0(Selective frame start based on Register RCSS_CSI2B_CFG in RCSS_CTRL)
43 | RCSS_CSI2B_SOF_INT1 | RCSS CSI2B Start of Frame Interrupt 1(Selective frame start based on Register RCSS_CSI2B_CFG in RCSS_CTRL)
44 | RCSS_SCIA_TX_SINGLE_REQ | RCSS_SCIA Transmit Single Request
45 | RCSS_SCIA_TX_BURST_REQ | RCSS_SCIA Transmit Burst Request
46 | Reserved | Reserved
47 | Reserved | Reserved
48 | RCSS_MCASPA_TX_REQ | RCSS_MCASPA Transmit Event Pending
49 | RCSS_MCASPB_TX_REQ | RCSS_MCASPB Transmit Event Pending
50 | RCSS_MCASPC_TX_REQ | RCSS_MCASPC Transmit Event Pending
51 | RCSS_MCASPA_RX_REQ | RCSS_MCASPA Receive Event Pending
52 | RCSS_MCASPB_RX_REQ | RCSS_MCASPB Receive Event Pending
53 | RCSS_MCASPC_RX_REQ | RCSS_MCASPC Receive Event Pending
54 | RCSS_I2CA_TX_DMA_REQ | RCSS_I2CA Transmit DMA Request
55 | RCSS_I2CA_RX_DMA_REQ | RCSS_I2CA Receive DMA Request
56 | RCSS_I2CB_TX_DMA_REQ | RCSS_I2CB Transmit DMA Request
57 | RCSS_I2CB_RX_DMA_REQ | RCSS_I2CB Receive DMA Request
58 | RCSS_SCIA_RX_SINGLE_REQ | RCSS_SCIA Receive Single Request
59 | RCSS_SCIA_RX_BURST_REQ | RCSS_SCIA Receive Burst Request
60 | Reserved | Reserved
61 | Reserved | Reserved
62 | Reserved | Reserved
63 | Reserved | Reserved