## Notes
Name: | DDR3 PHY Calculations
Purpose: | Compute initial values for DDR3 autoleveling
Revision History:
Tom Johnson | Version 1.0 | 2011-03-24 | Simplify equations
Tom Johnson | Version 2.0 | 2011-03-30 | Add Purpose and Instructions
Tom Johnson | Version 3.0 | 2011-04-01 | Add Fixed delay
Tom Johnson | Version 4.0 | 2011-04-05 | Corrected negative results
Tom Johnson | Version 5.0 | 2011-04-14 | Update limit rules
Tom Johnson | Version 6.0 | 2011-04-27 | Formatting
Tom Johnson | Version 7.0 | 2011-06-03 | Correct numbering of byte lanes
Tom Johnson | Version 8.0 | 2011-07-11 | Formatting changes for release
Tom Johnson | Version 9.0 | 2012-08-02 | Corrected unused data 4 formula
Add compensation for microstrip
Update instructions
Tom Johnson | Version 10.0 | 2012-09-27 | Implement quarter clock offset
Revise formatting for clarity
Purpose:
This spreadsheet can be used to compute the initial values needed for DDR3 initialization routines written for Keystone devices. The DDR3 leveling circuitry must be initialized with values based on the PCB implementation and the clock speed. This spreadsheet currently only supports single-rank memory implentations.
Copyright (C) 2011, 2012 Texas Instruments Incorporated

## Instructions
Instructions to determine initial values for leveling:
Note: Only change cells highlighted in yellow.
1. Calculate the stripline signal propagation delay in picoseconds per inch and enter in cell C2.
(Calculate from PCB dielectric constant (approximately=84.6*SQRT(Dk)) - around 170 for standard FR4 boards).
2. Enter the DDR3 Clock Frequency in cell C3 - note that this is half the data rate (i.e. 667MHz for DDR3-1333).
3. Enter a 0 in the cell C4 to indicate Invert_Clock_Out is not active.
4. Enter the routed length of the microstrip portion of the DQS pair for byte lane 0 in cell C8 (in inches) and the routed length of the stripline portion of the DQS pair for byte lane 0 in cell D8 (in inches). If the split is not known, enter the entire length in cell D8 (in inches).
5. The routed length of the Clock for byte lane 0 as measured from the DSP to the DRAM is entered in cells C9 and D9. The microstrip portion is entered in cell C9 (in inches) and the stripline portion is entered in cell D9 (in inches). If the split is not known, enter the entire length in cell D9 (in inches).
6. Repeat steps #4 and #5 for the remainder of the byte lanes on the board (unused byte lanes have Clock and DQS length set equal to 0).
7. If any values in the F column rows 8 through 25 are negative (shown in red) then place a 1 in cell C3.
(This indicates Invert_Clock_Out is required. Please refer to the DDR3 User Guide for more information.)
8. The register value in row 51 indicates the register bit mask for Invert_Clock_Out.
9. Initial values for WRLVL_INIT_RATIO and GTLVL_INIT_RATIO are shown in rows 29 to 48. Place these in the initializion routine.
Instructions to determine fixed values when leveling is disabled:
1. Follow steps 1 through 7 above.
2. The register value in row 51 indicates the register bit mask for INV_CLKOUT.
3. The fixed values for the leveling registers are shown in rows 190 to 211.
Note that this spreadsheet currently only computes fixed values for x72, x64 and x32 topologies. Spreadsheet changes will be needed for other topologies.
Routing Limits
Clock minus Data Strobe Max Delay = 2500ps - INV_CLKOUT * 0.5 * CLOCK_PERIOD
Clock minus Data Strobe Min Delay = 0.25 * CLOCK_PERIOD - INV_CLKOUT * 0.5 * CLOCK_PERIOD
Max Single Rank Round Trip Delay = 2.75 * CLOCK_PERIOD - tDQSCK - INV_CLKOUT * 0.5 * CLOCK_PERIOD
Note that the Analysis ToolPak Add-In must be installed for the hexadecimal values to be correctly displayed.
Copyright (C) 2011, 2012 Texas Instruments Incorporated

## PHY CALC
Stripline Delay per inch | 180 | ps
DDR Clock Frequency | 666.667 | MHz | 1499.9993 | ps
Using Invert Clock | 1
Full Cycle Ratio | 256
| Microstrip length (inches) | Stripline length (inches) | Delay (ps) | Clock Periods | Clock minus Data Strobe Delay (ps) | Lower Routing Limit Test | Round Trip Delay (ps)
DQS0 | 0.09243 | 1.234 | 237.2449 | 0.15816 | 256.1351 | 631.1349 | 730.6249
CK_0 | 0.242 | 2.521 | 493.38 | 0.32892
DQS1 | 0.0991 | 1.288 | 248.0564 | 0.16537 | 245.3236 | 620.3234 | 741.4364
CK_1 | 0.242 | 2.521 | 493.38 | 0.32892
DQS2 | 0.09243 | 0.948 | 185.7649 | 0.12384 | 433.7951 | 808.7949 | 805.3249
CK_2 | 0.242 | 3.222 | 619.56 | 0.41304
DQS3 | 0.098 | 1.219 | 235.4564 | 0.15697 | 384.1036 | 759.1034 | 855.0164
CK_3 | 0.242 | 3.222 | 619.56 | 0.41304
DQS4 | 0.09243 | 1.114 | 215.6449 | 0.14376 | 702.3551 | 1077.3549 | 1133.6449
CK_4 | 0.242 | 4.88 | 918 | 0.612
DQS5 | 0.0991 | 1.002 | 196.5764 | 0.13105 | 721.4236 | 1096.4234 | 1114.5764
CK_5 | 0.242 | 4.88 | 918 | 0.612
DQS6 | 0.09243 | 1.225 | 235.6249 | 0.15708 | 799.5551 | 1174.5549 | 1270.8049
CK_6 | 0.242 | 5.531 | 1035.18 | 0.69012
DQS7 | 0.0991 | 1.141 | 221.5964 | 0.14773 | 813.5836 | 1188.5834 | 1256.7764
CK_7 | 0.242 | 5.531 | 1035.18 | 0.69012
DQS_ECC | 0.09243 | 0.827 | 163.9849 | 0.10932 | 627.6551 | 1002.6549 | 955.6249
CK_ECC | 0.242 | 4.178 | 791.64 | 0.52776
Register | Address | Hex Value | Decimal Value
DATA0_WRLVL_INIT_RATIO | 0x0262040C | 000000CA | 202
DATA1_WRLVL_INIT_RATIO | 0x02620410 | 000000C8 | 200
DATA2_WRLVL_INIT_RATIO | 0x02620414 | 000000BB | 187
DATA3_WRLVL_INIT_RATIO | 0x02620418 | 000000B7 | 183
DATA4_WRLVL_INIT_RATIO | 0x0262041C | 00000081 | 129
DATA5_WRLVL_INIT_RATIO | 0x02620420 | 0000008A | 138
DATA6_WRLVL_INIT_RATIO | 0x02620424 | 00000069 | 105
DATA7_WRLVL_INIT_RATIO | 0x02620428 | 0000006B | 107
DATA8_WRLVL_INIT_RATIO | 0x0262042C | 000000AB | 171
Register | Address | Hex Value | Decimal Value
DATA0_GTLVL_INIT_RATIO | 0x0262043C | 00000116 | 278
DATA1_GTLVL_INIT_RATIO | 0x02620440 | 00000118 | 280
DATA2_GTLVL_INIT_RATIO | 0x02620444 | 000000FE | 254
DATA3_GTLVL_INIT_RATIO | 0x02620448 | 00000101 | 257
DATA4_GTLVL_INIT_RATIO | 0x0262044C | 000000D1 | 209
DATA5_GTLVL_INIT_RATIO | 0x02620450 | 000000C9 | 201
DATA6_GTLVL_INIT_RATIO | 0x02620454 | 000000BE | 190
DATA7_GTLVL_INIT_RATIO | 0x02620458 | 000000BC | 188
DATA8_GTLVL_INIT_RATIO | 0x0262045C | 000000E3 | 227
Register | Address | Hex Value
DDR3_CONFIG_REG_12 OR Mask | 0x02620434 | 08000000
Byte Lane 0 - Data Macro 7
Clock Period
DQS Delay |  |  | 0.15816
Clock Delay |  |  | 0.32892
Clock Delay Minus DQS Delay |  |  | 0.17076
Clock Delay Plus DQS Delay |  |  | 0.48708
|  | Hex Value | Decimal Value
Read Data sampling offset |  | 00000034 | 52
Delay delta between Clock and DQS at DRAM |  | 000000AB | 171
WRLVL_INIT_RATIO |  | 0000006B | 107
Round Trip Delay (Clock + DQS delay) |  | 000000FC | 252
GTLVL_INIT_RATIO |  | 000000BC | 188
Byte Lane 1 - Data Macro 6
Clock Period
DQS Delay |  |  | 0.16537
Clock Delay |  |  | 0.32892
Clock Delay Minus DQS Delay |  |  | 0.16355
Clock Delay Plus DQS Delay |  |  | 0.49429
|  | Hex Value | Decimal Value
Read Data sampling offset |  | 00000034 | 52
Delay delta between Clock and DQS at DRAM |  | 000000A9 | 169
WRLVL_INIT_RATIO |  | 00000069 | 105
Round Trip Delay (Clock + DQS delay) |  | 000000FE | 254
GTLVL_INIT_RATIO |  | 000000BE | 190
Byte Lane 2 - Data Macro 5
Clock Period
DQS Delay |  |  | 0.12384
Clock Delay |  |  | 0.41304
Clock Delay Minus DQS Delay |  |  | 0.2892
Clock Delay Plus DQS Delay |  |  | 0.53688
|  | Hex Value | Decimal Value
Read Data sampling offset |  | 00000034 | 52
Delay delta between Clock and DQS at DRAM |  | 000000CA | 202
WRLVL_INIT_RATIO |  | 0000008A | 138
Round Trip Delay (Clock + DQS delay) |  | 00000109 | 265
GTLVL_INIT_RATIO |  | 000000C9 | 201
Byte Lane 3 - Data Macro 4
Clock Period
DQS Delay |  |  | 0.15697
Clock Delay |  |  | 0.41304
Clock Delay Minus DQS Delay |  |  | 0.25607
Clock Delay Plus DQS Delay |  |  | 0.57001
|  | Hex Value | Decimal Value
Read Data sampling offset |  | 00000034 | 52
Delay delta between Clock and DQS at DRAM |  | 000000C1 | 193
WRLVL_INIT_RATIO |  | 00000081 | 129
Round Trip Delay (Clock + DQS delay) |  | 00000111 | 273
GTLVL_INIT_RATIO |  | 000000D1 | 209
Byte Lane 4 - Data Macro 3
Clock Period
DQS Delay |  |  | 0.14376
Clock Delay |  |  | 0.612
Clock Delay Minus DQS Delay |  |  | 0.46824
Clock Delay Plus DQS Delay |  |  | 0.75576
|  | Hex Value | Decimal Value
Read Data sampling offset |  | 00000034 | 52
Delay delta between Clock and DQS at DRAM |  | 000000F7 | 247
WRLVL_INIT_RATIO |  | 000000B7 | 183
Round Trip Delay (Clock + DQS delay) |  | 00000141 | 321
GTLVL_INIT_RATIO |  | 00000101 | 257
Byte Lane 5 - Data Macro 2
Clock Period
DQS Delay |  |  | 0.13105
Clock Delay |  |  | 0.612
Clock Delay Minus DQS Delay |  |  | 0.48095
Clock Delay Plus DQS Delay |  |  | 0.74305
|  | Hex Value | Decimal Value
Read Data sampling offset |  | 00000034 | 52
Delay delta between Clock and DQS at DRAM |  | 000000FB | 251
WRLVL_INIT_RATIO |  | 000000BB | 187
Round Trip Delay (Clock + DQS delay) |  | 0000013E | 318
GTLVL_INIT_RATIO |  | 000000FE | 254
Byte Lane 6 - Data Macro 1
Clock Period
DQS Delay |  |  | 0.15708
Clock Delay |  |  | 0.69012
Clock Delay Minus DQS Delay |  |  | 0.53304
Clock Delay Plus DQS Delay |  |  | 0.8472
|  | Hex Value | Decimal Value
Read Data sampling offset |  | 00000034 | 52
Delay delta between Clock and DQS at DRAM |  | 00000108 | 264
WRLVL_INIT_RATIO |  | 000000C8 | 200
Round Trip Delay (Clock + DQS delay) |  | 00000158 | 344
GTLVL_INIT_RATIO |  | 00000118 | 280
Byte Lane 7 - Data Macro 0
Clock Period
DQS Delay |  |  | 0.14773
Clock Delay |  |  | 0.69012
Clock Delay Minus DQS Delay |  |  | 0.54239
Clock Delay Plus DQS Delay |  |  | 0.83785
|  | Hex Value | Decimal Value
Read Data sampling offset |  | 00000034 | 52
Delay delta between Clock and DQS at DRAM |  | 0000010A | 266
WRLVL_INIT_RATIO |  | 000000CA | 202
Round Trip Delay (Clock + DQS delay) |  | 00000156 | 342
GTLVL_INIT_RATIO |  | 00000116 | 278
ECC Byte Lane - Data Macro 8
Clock Period
DQS Delay |  |  | 0.10932
Clock Delay |  |  | 0.52776
Clock Delay Minus DQS Delay |  |  | 0.41844
Clock Delay Plus DQS Delay |  |  | 0.63708
|  | Hex Value | Decimal Value
Read Data sampling offset |  | 00000034 | 52
Delay delta between Clock and DQS at DRAM |  | 000000EB | 235
WRLVL_INIT_RATIO |  | 000000AB | 171
Round Trip Delay (Clock + DQS delay) |  | 00000123 | 291
GTLVL_INIT_RATIO |  | 000000E3 | 227
Fixed Ratio Values - 72 bit (with ECC)
Register Field |  | Hex Value | Decimal Value
RD_DQS_SLAVE_RATIO |  | 00000034 | 52
WR_DQS_SLAVE_RATIO |  | 000000D9 | 217
WR_DATA_SLAVE_RATIO |  | 00000119 | 281
FIFO_WE_SLAVE_RATIO |  | 0000012A | 298
Fixed Ratio Values - 64 bit, No ECC
Register Field |  | Hex Value | Decimal Value
RD_DQS_SLAVE_RATIO |  | 00000034 | 52
WR_DQS_SLAVE_RATIO |  | 000000D9 | 217
WR_DATA_SLAVE_RATIO |  | 00000119 | 281
FIFO_WE_SLAVE_RATIO |  | 0000012A | 298
Fixed Ratio Values - 32 bit, No ECC
Register Field |  | Hex Value | Decimal Value
RD_DQS_SLAVE_RATIO |  | 00000034 | 52
WR_DQS_SLAVE_RATIO |  | 000000B9 | 185
WR_DATA_SLAVE_RATIO |  | 000000F9 | 249
FIFO_WE_SLAVE_RATIO |  | 00000106 | 262
Copyright (C) 2011, 2012 Texas Instruments Incorporated