## Notes
Name: | DDR3 PHY Calculations
Purpose: | Compute initial values for DDR3 autoleveling
Revision History:
Tom Johnson | Version 1.0 | 2011-03-24 | Simplify equations
Tom Johnson | Version 2.0 | 2011-03-30 | Add Purpose and Instructions
Tom Johnson | Version 3.0 | 2011-04-01 | Add Fixed delay
Tom Johnson | Version 4.0 | 2011-04-05 | Corrected negative results
Tom Johnson | Version 5.0 | 2011-04-14 | Update limit rules
Tom Johnson | Version 6.0 | 2011-04-27 | Formatting
Tom Johnson | Version 7.0 | 2011-06-03 | Correct numbering of byte lanes
Tom Johnson | Version 8.0 | 2011-07-11 | Formatting changes for release
Purpose:
This spreadsheet can be used to compute the initial values needed for DDR3 initialization routines written for Keystone devices. The DDR3 leveling circuitry must be initialized with values based on the PCB implementation and the clock speed. This spreadsheet currently only supports single-rank memory implentations.
TI Information - Selective disclosure

## Instructions
Instructions to determine initial values for leveling:
Note: Only change cells highlighted in yellow.
1. Calculate the stripline signal propagation delay in picoseconds per inch and enter in cell C2.
(Calculate from PCB dielectric constant (approximately=84.6*SQRT(Dk)) - stripline about 160 and microstrip about 180).
2. Enter the DDR3 Clock Frequency in cell C3 - note that this is half the data rate (i.e. 667MHz for DDR3-1333).
3. Enter a 0 in the cell C4 to indicate Invert_Clock_Out is not active.
4. Enter the routed length of the DQS for byte lane 0 in cell C8 in inches.
5. Enter the routed length of the Clock for byte lane 0 as measured from the DSP to the DRAM in cell C9 in inches.
6. Repeat steps #3 and #4 for remainder of byte lanes on the board (unused byte lanes have Clock and DQS length 0).
7. If any values in the F column rows 8 through 25 are negative (shown in red) then place a 1 in cell C3.
(This indicates Invert_Clock_Out is required. Please refer to the DDR3 User Guide for more information.)
8. The register value in row 51 indicates the register bit mask for INV_CLKOUT.
9. Initial values for WRLVL_INIT_RATIO and GTLVL_INIT_RATIO are shown in rows 29 to 48. Place these in the initializion routine.
Instructions to determine fixed values when leveling is disabled:
1. Follow steps 1 through 7 above.
2. The register value in row 51 indicates the register bit mask for INV_CLKOUT.
3. The fixed values for the leveling registers are shown in rows 165 to 168.
Note that this spreadsheet currently only computes fixed values for x64 topologies. Spreadsheet changes will be needed for other topologies.
Routing Limits
Clock minus Data Strobe Max Delay = 2500ps - INV_CLKOUT * 0.5 * CLOCK_PERIOD
Clock minus Data Strobe Min Delay = 0.25 * CLOCK_PERIOD - INV_CLKOUT * 0.5 * CLOCK_PERIOD
Max Single Rank Round Trip Delay = 2.75 * CLOCK_PERIOD – tDQSCK - INV_CLKOUT * 0.5 * CLOCK_PERIOD
Max Dual Rank Round Trip Delay = 3000ps – tDQSCK - 0.25 * CLOCK_PERIOD - INV_CLKOUT * 0.5 * CLOCK_PERIOD
TI Information - Selective disclosure

## PHY CALC
Delay per inch | 180 | ps
DDR Clock Frequency | 666.667 | MHz | 1499.9993 | ps
Using Invert Clock | 1
Full Cycle Ratio | 256
| Delay (inches) | Delay (ps) | Clocks | CLK-DQS (ps) | CLK+DQS (ps)
DQS0 | 1.326 | 238.68 | 0.15912 | 633.4798 | 735.84
CK_0 | 2.762 | 497.16 | 0.33144
DQS1 | 1.386 | 249.48 | 0.16632 | 622.6798 | 746.64
CK_1 | 2.762 | 497.16 | 0.33144
DQS2 | 1.04 | 187.2 | 0.1248 | 811.4998 | 810.9
CK_2 | 3.465 | 623.7 | 0.4158
DQS3 | 1.316 | 236.88 | 0.15792 | 761.8198 | 860.58
CK_3 | 3.465 | 623.7 | 0.4158
DQS4 | 1.203 | 216.54 | 0.14436 | 1080.7798 | 1138.86
CK_4 | 5.124 | 922.32 | 0.61488
DQS5 | 1.099 | 197.82 | 0.13188 | 1099.4998 | 1120.14
CK_5 | 5.124 | 922.32 | 0.61488
DQS6 | 1.249 | 224.82 | 0.14988 | 1189.6798 | 1264.32
CK_6 | 5.775 | 1039.5 | 0.693
DQS7 | 1.239 | 223.02 | 0.14868 | 1191.4798 | 1262.52
CK_7 | 5.775 | 1039.5 | 0.693
DQS_ECC | 0.919 | 165.42 | 0.11028 | 1005.1798 | 961.02
CK_ECC | 4.42 | 795.6 | 0.5304
Register | Address | Value |  | Value (hex) | Value (dec)
DATA0_WRLVL_INIT_RATIO | 0x0262040C | 0000008B |  | 0000008B | 139
DATA1_WRLVL_INIT_RATIO | 0x02620410 | 0000008B |  | 0000008B | 139
DATA2_WRLVL_INIT_RATIO | 0x02620414 | 0000007B |  | 0000007B | 123
DATA3_WRLVL_INIT_RATIO | 0x02620418 | 00000078 |  | 00000078 | 120
DATA4_WRLVL_INIT_RATIO | 0x0262041C | 00000042 |  | 00000042 | 66
DATA5_WRLVL_INIT_RATIO | 0x02620420 | 0000004A |  | 0000004A | 74
DATA6_WRLVL_INIT_RATIO | 0x02620424 | 0000002A |  | 0000002A | 42
DATA7_WRLVL_INIT_RATIO | 0x02620428 | 0000002C |  | 0000002C | 44
DATA8_WRLVL_INIT_RATIO | 0x0262042C | 0000006B |  | 0000006B | 107
Register | Address | Value |  | Value (hex) | Value (dec)
DATA0_GTLVL_INIT_RATIO | 0x0262043C | 0000010B |  | 0000010B | 267
DATA1_GTLVL_INIT_RATIO | 0x02620440 | 0000010B |  | 0000010B | 267
DATA2_GTLVL_INIT_RATIO | 0x02620444 | 000000F3 |  | 000000F3 | 243
DATA3_GTLVL_INIT_RATIO | 0x02620448 | 000000F6 |  | 000000F6 | 246
DATA4_GTLVL_INIT_RATIO | 0x0262044C | 000000C6 |  | 000000C6 | 198
DATA5_GTLVL_INIT_RATIO | 0x02620450 | 000000BE |  | 000000BE | 190
DATA6_GTLVL_INIT_RATIO | 0x02620454 | 000000B3 |  | 000000B3 | 179
DATA7_GTLVL_INIT_RATIO | 0x02620458 | 000000B1 |  | 000000B1 | 177
DATA8_GTLVL_INIT_RATIO | 0x0262045C | 000000D8 |  | 000000D8 | 216
Register | Address | Value |  | Value
DDR3_CONFIG_REG_12 OR Mask | 0x02620434 | 08000000 |  | 08000000
Byte Lane 0 - Data Macro 7
DQS |  | 0.15912
CK |  | 0.33144
CK minus DQS |  | 0.17232
Read Data sampling offset |  | 52
Delay delta between Clock and DQS at DRAM |  | 172
WRLVL_INIT_RATIO |  | 44
Round Trip Delay (Clock + DQS delay) plus Read Offset |  | 305
GTLVL_INIT_RATIO |  | 177
Byte Lane 1 - Data Macro 6
DQS |  | 0.16632
CK |  | 0.33144
CK minus DQS |  | 0.16512
Read Data sampling offset |  | 52
Delay delta between Clock and DQS at DRAM |  | 170
WRLVL_INIT_RATIO |  | 42
Round Trip Delay (Clock + DQS delay) plus Read Offset |  | 307
GTLVL_INIT_RATIO |  | 179
Byte Lane 2 - Data Macro 5
DQS |  | 0.1248
CK |  | 0.4158
CK minus DQS |  | 0.291
Read Data sampling offset |  | 52
Delay delta between Clock and DQS at DRAM |  | 202
WRLVL_INIT_RATIO |  | 74
Round Trip Delay (Clock + DQS delay) plus Read Offset |  | 318
GTLVL_INIT_RATIO |  | 190
Byte Lane 3 - Data Macro 4
DQS |  | 0.15792
CK |  | 0.4158
CK minus DQS |  | 0.25788
Read Data sampling offset |  | 52
Delay delta between Clock and DQS at DRAM |  | 194
WRLVL_INIT_RATIO |  | 66
Round Trip Delay (Clock + DQS delay) plus Read Offset |  | 326
GTLVL_INIT_RATIO |  | 198
Byte Lane 4 - Data Macro 3
DQS |  | 0.14436
CK |  | 0.61488
CK minus DQS |  | 0.47052
Read Data sampling offset |  | 52
Delay delta between Clock and DQS at DRAM |  | 248
WRLVL_INIT_RATIO |  | 120
Round Trip Delay (Clock + DQS delay) plus Read Offset |  | 374
GTLVL_INIT_RATIO |  | 246
Byte Lane 5 - Data Macro 2
DQS |  | 0.13188
CK |  | 0.61488
CK minus DQS |  | 0.483
Read Data sampling offset |  | 52
Delay delta between Clock and DQS at DRAM |  | 251
WRLVL_INIT_RATIO |  | 123
Round Trip Delay (Clock + DQS delay) plus Read Offset |  | 371
GTLVL_INIT_RATIO |  | 243
Byte Lane 6 - Data Macro 1
DQS |  | 0.14988
CK |  | 0.693
CK minus DQS |  | 0.54312
Read Data sampling offset |  | 52
Delay delta between Clock and DQS at DRAM |  | 267
WRLVL_INIT_RATIO |  | 139
Round Trip Delay (Clock + DQS delay) plus Read Offset |  | 395
GTLVL_INIT_RATIO |  | 267
Byte Lane 7 - Data Macro 0
DQS |  | 0.14868
CK |  | 0.693
CK minus DQS |  | 0.54432
Read Data sampling offset |  | 52
Delay delta between Clock and DQS at DRAM |  | 267
WRLVL_INIT_RATIO |  | 139
Round Trip Delay (Clock + DQS delay) plus Read Offset |  | 395
GTLVL_INIT_RATIO |  | 267
ECC Byte Lane - Data Macro 8
DQS |  | 0.11028
CK |  | 0.5304
CK minus DQS |  | 0.42012
Read Data sampling offset |  | 52
Delay delta between Clock and DQS at DRAM |  | 235
WRLVL_INIT_RATIO |  | 107
Round Trip Delay (Clock + DQS delay) plus Read Offset |  | 344
GTLVL_INIT_RATIO |  | 216
Fixed Values - 64 bit, No ECC
Register Field | Value (decimal) | Value (hex)
RD_DQS_SLAVE_RATIO | 52 | 034
WR_DQS_SLAVE_RATIO | 218 | 0DA
WR_DATA_SLAVE_RATIO | 282 | 11A
FIFO_WE_SLAVE_RATIO | 350 | 15E
TI Information - Selective disclosure