## Notes
Name: | DDR3 PHY Calculations
Purpose: | Compute initial values for DDR3 autoleveling
Revision History:
Tom Johnson | Version 1.0 | 2011-03-24 | Simplify equations
Tom Johnson | Version 2.0 | 2011-03-30 | Add Purpose and Instructions
Tom Johnson | Version 3.0 | 2011-04-01 | Add Fixed delay
Tom Johnson | Version 4.0 | 2011-04-05 | Corrected negative results
Tom Johnson | Version 5.0 | 2011-04-14 | Update limit rules
Tom Johnson | Version 6.0 | 2011-04-27 | Formatting
Tom Johnson | Version 7.0 | 2011-06-03 | Correct numbering of byte lanes
Tom Johnson | Version 8.0 | 2011-07-11 | Formatting changes for release
Tom Johnson | Version 9.0 | 2012-08-02 | Corrected unused data 4 formula
Add compensation for microstrip
Update instructions
Tom Johnson | Version 10.0 | 2012-09-27 | Implement quarter clock offset
Revise formatting for clarity
Purpose:
This spreadsheet can be used to compute the initial values needed for DDR3 initialization routines written for Keystone devices. The DDR3 leveling circuitry must be initialized with values based on the PCB implementation and the clock speed. This spreadsheet currently only supports single-rank memory implentations.
Copyright (C) 2011, 2012 Texas Instruments Incorporated

## Instructions
Instructions to determine initial values for leveling:
Note: Only change cells highlighted in yellow.
1. Calculate the stripline signal propagation delay in picoseconds per inch and enter in cell C2.
(Calculate from PCB dielectric constant (approximately=84.6*SQRT(Dk)) - around 170 for standard FR4 boards).
2. Enter the DDR3 Clock Frequency in cell C3 - note that this is half the data rate (i.e. 667MHz for DDR3-1333).
3. Enter a 0 in the cell C4 to indicate Invert_Clock_Out is not active.
4. Enter the routed length of the microstrip portion of the DQS pair for byte lane 0 in cell C8 (in inches) and the routed length of the stripline portion of the DQS pair for byte lane 0 in cell D8 (in inches). If the split is not known, enter the entire length in cell D8 (in inches).
5. The routed length of the Clock for byte lane 0 as measured from the DSP to the DRAM is entered in cells C9 and D9. The microstrip portion is entered in cell C9 (in inches) and the stripline portion is entered in cell D9 (in inches). If the split is not known, enter the entire length in cell D9 (in inches).
6. Repeat steps #4 and #5 for the remainder of the byte lanes on the board (unused byte lanes have Clock and DQS length set equal to 0).
7. If any values in the F column rows 8 through 25 are negative (shown in red) then place a 1 in cell C3.
(This indicates Invert_Clock_Out is required. Please refer to the DDR3 User Guide for more information.)
8. The register value in row 51 indicates the register bit mask for Invert_Clock_Out.
9. Initial values for WRLVL_INIT_RATIO and GTLVL_INIT_RATIO are shown in rows 29 to 48. Place these in the initializion routine.
Instructions to determine fixed values when leveling is disabled:
1. Follow steps 1 through 7 above.
2. The register value in row 51 indicates the register bit mask for INV_CLKOUT.
3. The fixed values for the leveling registers are shown in rows 190 to 211.
Note that this spreadsheet currently only computes fixed values for x72, x64 and x32 topologies. Spreadsheet changes will be needed for other topologies.
Routing Limits
Clock minus Data Strobe Max Delay = 2500ps - INV_CLKOUT * 0.5 * CLOCK_PERIOD
Clock minus Data Strobe Min Delay = 0.25 * CLOCK_PERIOD - INV_CLKOUT * 0.5 * CLOCK_PERIOD
Max Single Rank Round Trip Delay = 2.75 * CLOCK_PERIOD - tDQSCK - INV_CLKOUT * 0.5 * CLOCK_PERIOD
Note that the Analysis ToolPak Add-In must be installed for the hexadecimal values to be correctly displayed.
Copyright (C) 2011, 2012 Texas Instruments Incorporated

## PHY CALC
Stripline Delay per inch | 170 | ps
DDR Clock Frequency | 666.667 | MHz | 1499.9993 | ps
Using Invert Clock | 1
Full Cycle Ratio | 256
| Microstrip length (inches) | Stripline length (inches) | Delay (ps) | Clock Periods | Clock minus Data Strobe Delay (ps) | Lower Routing Limit Test | Round Trip Delay (ps)
DQS0 | 0 | 1.262 | 214.54 | 0.14303 | 179.18 | 554.1798 | 608.26
CK_0 | 0 | 2.316 | 393.72 | 0.26248
DQS1 | 0 | 1.14 | 193.8 | 0.1292 | 199.92 | 574.9198 | 587.52
CK_1 | 0 | 2.316 | 393.72 | 0.26248
DQS2 | 0 | 0.929 | 157.93 | 0.10529 | 322.49 | 697.4898 | 638.35
CK_2 | 0 | 2.826 | 480.42 | 0.32028
DQS3 | 0 | 0.995 | 169.15 | 0.11277 | 311.27 | 686.2698 | 649.57
CK_3 | 0 | 2.826 | 480.42 | 0.32028
DQS4 | 0 | 1.122 | 190.74 | 0.12716 | 452.71 | 827.7098 | 834.19
CK_4 | 0 | 3.785 | 643.45 | 0.42897
DQS5 | 0 | 0.711 | 120.87 | 0.08058 | 522.58 | 897.5798 | 764.32
CK_5 | 0 | 3.785 | 643.45 | 0.42897
DQS6 | 0 | 1.207 | 205.19 | 0.13679 | 525.13 | 900.1298 | 935.51
CK_6 | 0 | 4.296 | 730.32 | 0.48688
DQS7 | 0 | 1.209 | 205.53 | 0.13702 | 524.79 | 899.7898 | 935.85
CK_7 | 0 | 4.296 | 730.32 | 0.48688
DQS_ECC | 0 | 1.073 | 182.41 | 0.12161 | 378.59 | 753.5898 | 743.41
CK_ECC | 0 | 3.3 | 561 | 0.374
Register | Address | Hex Value | Decimal Value
DATA0_WRLVL_INIT_RATIO | 0x0262040C | 00000099 | 153
DATA1_WRLVL_INIT_RATIO | 0x02620410 | 00000099 | 153
DATA2_WRLVL_INIT_RATIO | 0x02620414 | 00000099 | 153
DATA3_WRLVL_INIT_RATIO | 0x02620418 | 0000008D | 141
DATA4_WRLVL_INIT_RATIO | 0x0262041C | 00000075 | 117
DATA5_WRLVL_INIT_RATIO | 0x02620420 | 00000077 | 119
DATA6_WRLVL_INIT_RATIO | 0x02620424 | 00000062 | 98
DATA7_WRLVL_INIT_RATIO | 0x02620428 | 0000005E | 94
DATA8_WRLVL_INIT_RATIO | 0x0262042C | 00000080 | 128
Register | Address | Hex Value | Decimal Value
DATA0_GTLVL_INIT_RATIO | 0x0262043C | 000000DF | 223
DATA1_GTLVL_INIT_RATIO | 0x02620440 | 000000DF | 223
DATA2_GTLVL_INIT_RATIO | 0x02620444 | 000000C2 | 194
DATA3_GTLVL_INIT_RATIO | 0x02620448 | 000000CE | 206
DATA4_GTLVL_INIT_RATIO | 0x0262044C | 000000AE | 174
DATA5_GTLVL_INIT_RATIO | 0x02620450 | 000000AC | 172
DATA6_GTLVL_INIT_RATIO | 0x02620454 | 000000A4 | 164
DATA7_GTLVL_INIT_RATIO | 0x02620458 | 000000A7 | 167
DATA8_GTLVL_INIT_RATIO | 0x0262045C | 000000BE | 190
Register | Address | Hex Value
DDR3_CONFIG_REG_12 OR Mask | 0x02620434 | 08000000
Byte Lane 0 - Data Macro 7
Clock Period
DQS Delay |  |  | 0.14303
Clock Delay |  |  | 0.26248
Clock Delay Minus DQS Delay |  |  | 0.11945
Clock Delay Plus DQS Delay |  |  | 0.40551
|  | Hex Value | Decimal Value
Read Data sampling offset |  | 00000034 | 52
Delay delta between Clock and DQS at DRAM |  | 0000009E | 158
WRLVL_INIT_RATIO |  | 0000005E | 94
Round Trip Delay (Clock + DQS delay) |  | 000000E7 | 231
GTLVL_INIT_RATIO |  | 000000A7 | 167
Byte Lane 1 - Data Macro 6
Clock Period
DQS Delay |  |  | 0.1292
Clock Delay |  |  | 0.26248
Clock Delay Minus DQS Delay |  |  | 0.13328
Clock Delay Plus DQS Delay |  |  | 0.39168
|  | Hex Value | Decimal Value
Read Data sampling offset |  | 00000034 | 52
Delay delta between Clock and DQS at DRAM |  | 000000A2 | 162
WRLVL_INIT_RATIO |  | 00000062 | 98
Round Trip Delay (Clock + DQS delay) |  | 000000E4 | 228
GTLVL_INIT_RATIO |  | 000000A4 | 164
Byte Lane 2 - Data Macro 5
Clock Period
DQS Delay |  |  | 0.10529
Clock Delay |  |  | 0.32028
Clock Delay Minus DQS Delay |  |  | 0.21499
Clock Delay Plus DQS Delay |  |  | 0.42557
|  | Hex Value | Decimal Value
Read Data sampling offset |  | 00000034 | 52
Delay delta between Clock and DQS at DRAM |  | 000000B7 | 183
WRLVL_INIT_RATIO |  | 00000077 | 119
Round Trip Delay (Clock + DQS delay) |  | 000000EC | 236
GTLVL_INIT_RATIO |  | 000000AC | 172
Byte Lane 3 - Data Macro 4
Clock Period
DQS Delay |  |  | 0.11277
Clock Delay |  |  | 0.32028
Clock Delay Minus DQS Delay |  |  | 0.20751
Clock Delay Plus DQS Delay |  |  | 0.43305
|  | Hex Value | Decimal Value
Read Data sampling offset |  | 00000034 | 52
Delay delta between Clock and DQS at DRAM |  | 000000B5 | 181
WRLVL_INIT_RATIO |  | 00000075 | 117
Round Trip Delay (Clock + DQS delay) |  | 000000EE | 238
GTLVL_INIT_RATIO |  | 000000AE | 174
Byte Lane 4 - Data Macro 3
Clock Period
DQS Delay |  |  | 0.12716
Clock Delay |  |  | 0.42897
Clock Delay Minus DQS Delay |  |  | 0.30181
Clock Delay Plus DQS Delay |  |  | 0.55613
|  | Hex Value | Decimal Value
Read Data sampling offset |  | 00000034 | 52
Delay delta between Clock and DQS at DRAM |  | 000000CD | 205
WRLVL_INIT_RATIO |  | 0000008D | 141
Round Trip Delay (Clock + DQS delay) |  | 0000010E | 270
GTLVL_INIT_RATIO |  | 000000CE | 206
Byte Lane 5 - Data Macro 2
Clock Period
DQS Delay |  |  | 0.08058
Clock Delay |  |  | 0.42897
Clock Delay Minus DQS Delay |  |  | 0.34839
Clock Delay Plus DQS Delay |  |  | 0.50955
|  | Hex Value | Decimal Value
Read Data sampling offset |  | 00000034 | 52
Delay delta between Clock and DQS at DRAM |  | 000000D9 | 217
WRLVL_INIT_RATIO |  | 00000099 | 153
Round Trip Delay (Clock + DQS delay) |  | 00000102 | 258
GTLVL_INIT_RATIO |  | 000000C2 | 194
Byte Lane 6 - Data Macro 1
Clock Period
DQS Delay |  |  | 0.13679
Clock Delay |  |  | 0.48688
Clock Delay Minus DQS Delay |  |  | 0.35009
Clock Delay Plus DQS Delay |  |  | 0.62367
|  | Hex Value | Decimal Value
Read Data sampling offset |  | 00000034 | 52
Delay delta between Clock and DQS at DRAM |  | 000000D9 | 217
WRLVL_INIT_RATIO |  | 00000099 | 153
Round Trip Delay (Clock + DQS delay) |  | 0000011F | 287
GTLVL_INIT_RATIO |  | 000000DF | 223
Byte Lane 7 - Data Macro 0
Clock Period
DQS Delay |  |  | 0.13702
Clock Delay |  |  | 0.48688
Clock Delay Minus DQS Delay |  |  | 0.34986
Clock Delay Plus DQS Delay |  |  | 0.6239
|  | Hex Value | Decimal Value
Read Data sampling offset |  | 00000034 | 52
Delay delta between Clock and DQS at DRAM |  | 000000D9 | 217
WRLVL_INIT_RATIO |  | 00000099 | 153
Round Trip Delay (Clock + DQS delay) |  | 0000011F | 287
GTLVL_INIT_RATIO |  | 000000DF | 223
ECC Byte Lane - Data Macro 8
Clock Period
DQS Delay |  |  | 0.12161
Clock Delay |  |  | 0.374
Clock Delay Minus DQS Delay |  |  | 0.25239
Clock Delay Plus DQS Delay |  |  | 0.49561
|  | Hex Value | Decimal Value
Read Data sampling offset |  | 00000034 | 52
Delay delta between Clock and DQS at DRAM |  | 000000C0 | 192
WRLVL_INIT_RATIO |  | 00000080 | 128
Round Trip Delay (Clock + DQS delay) |  | 000000FE | 254
GTLVL_INIT_RATIO |  | 000000BE | 190
Fixed Ratio Values - 72 bit (with ECC)
Register Field |  | Hex Value | Decimal Value
RD_DQS_SLAVE_RATIO |  | 00000034 | 52
WR_DQS_SLAVE_RATIO |  | 000000BB | 187
WR_DATA_SLAVE_RATIO |  | 000000FB | 251
FIFO_WE_SLAVE_RATIO |  | 00000101 | 257
Fixed Ratio Values - 64 bit, No ECC
Register Field |  | Hex Value | Decimal Value
RD_DQS_SLAVE_RATIO |  | 00000034 | 52
WR_DQS_SLAVE_RATIO |  | 000000BB | 187
WR_DATA_SLAVE_RATIO |  | 000000FB | 251
FIFO_WE_SLAVE_RATIO |  | 00000101 | 257
Fixed Ratio Values - 32 bit, No ECC
Register Field |  | Hex Value | Decimal Value
RD_DQS_SLAVE_RATIO |  | 00000034 | 52
WR_DQS_SLAVE_RATIO |  | 000000AA | 170
WR_DATA_SLAVE_RATIO |  | 000000EA | 234
FIFO_WE_SLAVE_RATIO |  | 000000E9 | 233
Copyright (C) 2011, 2012 Texas Instruments Incorporated