## Notes
Name: | KeyStone-II DDR3 Register Calculations
Purpose: | Compute values for the primary DDR3 controller registers
Revision History:
Tom Johnson | Version 1.0 | 2012-12-10 | Initial version derived from KeyStone-I
Tom Johnson | Version 1.1 | 2013-01-18 | Initial release
Tom Johnson | Version 1.2 | 2013-02-22 | Corrections to datasheet table formulas and visibility allowed for lookup equations
Tom Johnson | Version 1.3 | 2013-03-18 | Additional corrections
Tom Johnson | Version 1.4 | 2013-06-04 | Optimize tFAW and tRRD equations
Tom Johnson | Version 1.5 | 2014-10-15 | tWLO offset increased to 12
Simplified for general release
Purpose:
This spreadsheet can be used to compute the composite values for the DDR3 Controller and PHY registers. These registers are bit-mapped and computing them by hand is arduous. The equations and look-up tables in this spreadsheet simplify the creation of these register values. All register definitions should be confirmed with the KeyStone II Architecture DDR3 Memory Controller User Guide (SPRUHN7).
Copyright (C) 2012, 2013, 2014 Texas Instruments Incorporated

## Instructions
Instructions
1. Enter the DDR3 clock rate accurately in cell C6 of the Design Parameters worksheet. (Truncate approximate values rather than rounding - use 666.666 rather than 666.667.)
2. Select the proper SDRAM device and associated speed grade in cell C9 to populate the timing parameters
3. If the SDRAM used is not contained in the pick list for cell C9, select User Defined and add its timing parameters to the last table column on the Datasheet page
4. Select the appropriate values for the SDRAM and PHY Configuration and Refresh Configuration from the drop-down lists
5. Copy the computed register values from the top of the Controller Registers tab and the PHY Registers tab into the DDR3 controller and PHY initialization software
Note that the Analysis ToolPak Add-In for Microsoft Excel may need to be installed for the hexadecimal values to be correctly displayed.
Disclaimer: This register calculation tool is provided for reference only, without warranty expressed or implied. The recipient is encouraged to perform all due diligence with respect to design and analysis. For committed performance and functionality, please refer to the device’s Data Manual.
Copyright (C) 2012, 2013, 2014 Texas Instruments Incorporated
Notes for consistent cell protection
Controller Registers tab:
PHY Registers tab:
Cells to modify - yellow, not locked, not hidden
Cells with formulas to view - blue, locked, not hidden
Cells with default values - gray, locked, not hidden
Cells with results to copy - green, locked, hidden
Cells with text - white, locked, hidden
Design Parameters tab:
Datasheet tab:
Cells to modify - yellow, not locked, not hidden (including drop-down menus)
Cells with text - white, locked, not hidden
Cells with JEDEC-defined values and equations - gray, locked, not hidden
Notes tab:
Instructions tab:
Lookup tab:
Cells with formulas to view - blue, locked, not hidden
Cells with text - white, locked, hidden
Protection for all sheets configured to allow selecting locked and unlocked cells

## Design Parameters
DDR3 Clock Timings
| Design Value | Units
DDR3 Output Clock Frequency | 666.666 | MHz
DDR3 Data Rate | 1333.332 | MT/s
DDR3 Output Clock Period | 1.5 | ns
Device | MT41K256M16 15 (1333)
Speed Grade | 1333 | MT/s
Note that the DDR3 PLL on KeyStone-II devices will need to output half of the DDR3 clock frequency. The DDR3 PLL output frequency will be a quarter of the DDR3 data rate. We recommend configuring the VCO of the PLL (using PLLD and PLLM) to operate at the DDR3 data rate and then programming the OD field for a divide by 4.
SDRAM and PHY Configuration
| Register Settings Selected | Recommended Value | Corresponding Register Value (decimal) | Corresponding Register Value (hex)
IBANK_POS | 8 banks open for interleaving |  | 0 | 0
DDR_TERM | RZQ/4 | RZQ/4 | 1 | 1
DYN_ODT | Disable ODT | Disable | 0 | 0
SDRAM_DRIVE | RZQ/7 | RZQ/7 | 1 | 1
CAS_WRITE_LATENCY | CWL = 8 |  | 3 | 3
Narrow Mode | 64-bit bus width |  | 0 | 0
ECC Byte | Enable |  | 1 | 1
CAS_LATENCY | CAS = 9 |  | 10 | A
IBANK | 8 bank SDRAM |  | 3 | 3
EBANK | Single Rank - only use CE0 |  | 0 | 0
PAGESIZE | 1024-word page - 10 column bits |  | 2 | 2
ADDRESS_MIRRORING | Address Mirroring Off |  | 0 | 0
PHY Data ZO | RZQ/6 = 40 Ohms | RZQ/6 | 11 | B
PHY ACCC ZO | RZQ/7 = 34 Ohms | RZQ/7 | 13 | D
PHY ODT | RZQ/4 = 60 Ohms | RZQ/4 | 5 | 5
DDR3 or DDR3L | DDR3 |  | 1 | 1
Refresh Configuration
| Selected Datasheet Values / Settings | Units | Corresponding Register Value (decimal) | Corresponding Register Value (hex)
INITREF_DIS | Normal Operation |  | 0 | 0
SRT | Normal Temp Range |  | 0 | 0
ASR | Manual Self-Refresh |  | 0 | 0
PASR | Full Array |  | 0 | 0
REFRESH_PERIOD - Normal | 7.8125 | us | 5209 | 1459
REFRESH_PERIOD - Ext. Temp | 3.9062 | us | 2605 | 0A2D
SDRAM Timing Values
Timing Parameter | Selected Datasheet Values | Units | Corresponding Register Value (decimal) | Corresponding Register Value (hex) | Lookup Value for PHY
T_RP | 15 | ns | 10 | A
T_RCD | 15 | ns | 10 | A
T_WR | 15 | ns | 10 | A | 5
T_RAS | 36 | ns | 24 | 18
T_RC | 51 | ns | 34 | 22
T_FAW | 40 | ns | 27 | 1B
T_WTR | 7.5 | ns | 5 | 5
T_RTP | 7.5 | ns | 5 | 5
T_RFC | 260 | ns | 174 | AE
T_RRD_EMIF (use T_FAW since 8 banks) | 40 | ns | 7 | 7
T_RRD_PHY | 7.5 | ns | 5 | 5
T_XP | 6 | ns | 4 | 4
T_CKE | 5.625 | ns | 4 | 4
T_XSNR (use T_XS) | 270 | ns | 180 | B4
T_XS | 270 | ns | 180 | B4
T_XSRD (use T_XSDLL) | 512 | nCK | 512 | 200
T_XSDLL | 512 | nCK | 512 | 200
T_DLLK | 512 | nCK | 512 | 200
T_CKESR | 7.125 | ns | 5 | 5
T_ZQCS | 96 | ns | 64 | 40
T_CCD | 4 | nCK | 4 | 4 | 0
T_MRD | 4 | nCK | 4 | 4 | 0
T_MOD | 18 | ns | 12 | C | 0
T_WLO | 0 | ns | 0 | 0
T_WLMRD | 40 | nCK | 40 | 28
T_XPDLL | 24 | ns | 16 | 10
Timing parameters shaded gray are from static values or equations defined by JEDEC.
Copyright (C) 2012, 2013, 2014 Texas Instruments Incorporated

## Controller Registers
EMIF Configuration Register Values
SDRAM Register | Address (hex) | Value (hex)
DDR_SDTIM1 | 21010018 | 125C8464
DDR_SDTIM2 | 2101001C | 00001D29
DDR_SDTIM3 | 21010020 | 32CDFF43
DDR_SDTIM4 | 21010028 | 543F0ADF
DDR_SDCFG | 21010008 | 6200CA62
DDR_SDRFC (normal) | 21010010 | 00001458
DDR_SDRFC (ext temp) | 21010010 | 00000A2C
DDR_ZQCFG | 210100C8 | 70073200
EMIF Configuration Register Bit Fields
EMIF Configuration Base Address | 21010000
SDRAM Timing 1 Register | Address | Value (hex)
DDR_SDTIM1 | 21010018 | 125C8464
0 | 301989888 | 6029312 | 33792 | 96 | 4
30 | 25 | 18 | 10 | 4 | 0
31:30 | 29:25 | 24:18 | 17:10 | 9:4 | 3:0
RESERVED | T_WR | T_RAS | T_RC | T_RRD | T_WTR
0 | 9 | 23 | 33 | 6 | 4
| 9 | 17 | 21 | 6 | 4 | (hex)
SDRAM Timing 2 Register | Address | Value (hex)
DDR_SDTIM2 | 2101001C | 00001D29
0 | 7168 | 288 | 9
13 | 10 | 5 | 0
31:13 | 12:10 | 9:5 | 4:0
RESERVED | T_RTW | T_RP | T_RCD
0 | 7 | 9 | 9
| 7 | 9 | 9
SDRAM Timing 3 Register | Address | Value (hex)
DDR_SDTIM3 | 21010020 | 32CDFF43
805306368 | 46923776 | 130816 | 64 | 3
28 | 18 | 8 | 4 | 0
31:28 | 27:18 | 17:8 | 7:4 | 3:0
T_XP | T_XSNR | T_XSRD | T_RTP | T_CKE
3 | 179 | 511 | 4 | 3
3 | B3 | 1FF | 4 | 3 | (hex)
SDRAM Timing 4 Register | Address | Value (hex)
DDR_SDTIM4 | 21010028 | 543F0ADF
1342177280 | 67108864 | 4128768 | 0 | 2768 | 15
28 | 24 | 16 | 14 | 4 | 0
31:28 | 27:24 | 23:16 | 15:14 | 13:4 | 3:0
T_CSTA | T_CKESR | ZQ_ZQCS | RESERVED | T_RFC | T_RAS_MAX
5 | 4 | 63 | 0 | 173 | 15
5 | 4 | 3F |  | AD | F | (hex)
SDRAM Config-uration Register | Address | Value (hex)
DDR_SDCFG | 21010008 | 6200CA62
1610612736 | 0 | 33554432 | 0 | 0 | 0 | 49152 | 0
29 | 28 | 25 | 24 | 22 | 17 | 14 | 12
31:29 | 28 | 27:25 | 24 | 23:22 | 21:17 | 16:14 | 13:12
SDRAM_TYPE | RESERVED | DDR_TERM | RESERVED | DYN_ODT | RESERVED | CWL | NM
3 | 0 | 1 | 0 | 0 | 0 | 3 | 0
2560 | 0 | 96 | 0 | 0 | 0 | 2
8 | 7 | 5 | 4 | 3 | 2 | 0
11:8 | 7 | 6:5 | 4 | 3 | 2 | 1:0
CL | RESERVED | IBANK | RESERVED | EBANK | RESERVED | PAGESIZE
10 | 0 | 3 | 0 | 0 | 0 | 2
A | [6 empty] | (hex)
SDRAM Refresh Control Register | Address | Normal Value (hex) | Extended Temp Value (hex)
DDR_SDRFC | 21010010 | 00001458 | 00000A2C
0 | 0 | 5208
31 | 16 | 0
31 | 30:16 | 15:0
INITREF_DIS | RESERVED | REFRESH_RATE
0 | 0 | 5208
|  | 1458 | (hex)
0 | 0 | 2604
31 | 16 | 0
31 | 30:16 | 15:0
INITREF_DIS | RESERVED | REFRESH_RATE
0 | 0 | 2604
|  | 0A2C | (hex)
#REF! | #REF! | #REF!
31 | 16 | 0
31 | 30:16 | 15:0
INITREF_DIS | RESERVED | REFRESH_RATE
SDRAM ZQ Configuration Register | Address | Value (hex)
DDR_ZQCFG | 210100C8 | 70073200
0 | 1073741824 | 536870912 | 268435456 | 0 | 458752 | 12800
31 | 30 | 29 | 28 | 19 | 16 | 0
31 | 30 | 29 | 28 | 27:19 | 18:16 | 15:0
REG_ZQ _CS1EN | REG_ZQ _CS0EN | REG_ZQ _DUALCALEN | REG_ZQ _SFEXITEN | RESERVED | REG_ZQ _ZQCL_MULT | REG_ZQ _REFINTERVAL
0 | 1 | 1 | 1 | 0 | 7 | 12800
[6 empty] | 3200 | (hex)
100ms
Copyright (C) 2012, 2013, 2014 Texas Instruments Incorporated

## PHY Registers
PHY Configuration Register Values
SDRAM PHY Register | Address (hex) | Value (hex)
DDR3_PGCR0 | 02329008 | A8000E3F
DDR3_PGCR1 | 0232900C | 0080C487
DDR3_PGCR2 | 0232908C | 00F065BD
DDR3_PLLCR | 02329018 | 0005C000
DDR3_MR0 | 02329054 | 00001A50
DDR3_MR1 | 02329058 | 00000006
DDR3_MR2 | 0232905C | 00000018
DDR3_MR3 | 02329060 | 00000000
DDR3_DTPR0 | 02329048 | 8958AA55
DDR3_DTPR1 | 0232904C | 32857360
DDR3_DTPR2 | 02329050 | 5002C200
DDR3_PTR0 | 0232901C | 42C21590
DDR3_PTR1 | 02329020 | D05612C0
DDR3_PTR2 | 02329024 | 00083DEF
DDR3_PTR3 | 02329028 | 0B451616
DDR3_PTR4 | 0232902C | 0A6E08D6
DDR3_DCR | 02329044 | 0000040B
DDR3_DTCR | 02329068 | 710035C7
DDR3_DXCCR | 232903C | 44181884
DDR3_ZQ0CR1 | 02329184 | 0001005D
DDR3_ZQ1CR1 | 02329194 | 0001005B
DDR3_ZQ2CR1 | 023291A4 | 0001005B
DDR3_DX2GCR | 02329240 | 7C000E81
DDR3_DX3GCR | 02329280 | 7C000E81
DDR3_DX4GCR | 023292C0 | 7C000E81
DDR3_DX5GCR | 02329300 | 7C000E81
DDR3_DX6GCR | 02329340 | 7C000E81
DDR3_DX7GCR | 02329380 | 7C000E81
DDR3_DX8GCR | 023293C0 | 7C000E81
PHY Configuration Base Address | 2329000
PHY Configuration Register Bit Fields
PHY General Configuration Registers
SDRAM PGCR0 Register | Address | Value (hex)
DDR3_PGCR0 | 02329008 | A8000E3F | not used
2818572288 | 0 | 0 | 0 | 3584 | 0 | 0 | 0 | 32 | 16 | 8 | 4 | 2 | 1
26 | 19 | 14 | 12 | 9 | 8 | 7 | 6 | 5 | 4 | 3 | 2 | 1 | 0
31:26 | 25:19 | 18:14 | 13:12 | 11:9 | 8 | 7 | 6 | 5 | 4 | 3 | 2 | 1 | 0
CKEN | RESERVED | DTOSEL | OSCWDL | OSCDIV | OSCEN | DLTST | DLTMODE | RDBVT | WDBVT | RGLVT | RDLVT | WDLVT | WLLVT
42 | 0 | 0 | 0 | 7 | 0 | 0 | 0 | 1 | 1 | 1 | 1 | 1 | 1
2A | [13 empty] | (hex)
SDRAM PGCR1 Register | Address | Value (hex)
DDR3_PGCR1 | 0232900C | 0080C487 | read-modify-write mask 0x0180_0184
0 | 0 | 0 | 0 | 0 | 0 | 8388608 | 32768 | 16384 | 0 | 1024 | 0 | 128 | 0 | 0 | 4 | 2 | 1
31 | 29 | 28 | 27 | 26 | 25 | 23 | 15 | 13 | 11 | 10 | 9 | 7 | 6 | 3 | 2 | 1 | 0
31 | 30:29 | 28 | 27 | 26 | 25 | 24:23 | 25:15 | 14:13 | 12:11 | 10 | 9 | 8:7 | 6 | 5:3 | 2 | 1 | 0
LBMODE | LBGDQS | LBDQSS | IOLB | INHVT | PHYHRST | ZCKSEL | DLDLMT | FDEPTH | LPFDEPTH | LPFEN | MDLEN | IODDRM | WLSELT | RESERVED | WLSTEP | WLMODE | PDDISDX
0 | 0 | 0 | 0 | 0 | 0 | 1 | 1 | 2 | 0 | 1 | 0 | 1 | 0 | 0 | 1 | 1 | 1
SDRAM PGCR2 Register | Address | Value (hex)
DDR3_PGCR2 | 0232908C | 00F065BD
0 | 0 | 15728640 | 0 | 0 | 26045
31 | 28 | 20 | 19 | 18 | 0
31 | 30:28 | 27:20 | 19 | 18 | 17:0
DYNACPDD | RESERVED | PUBMODE | FXDLAT | NOBUB | T_REFPRD
0 | 0 | 15 | 0 | 0 | 26045
|  | F |  |  | 65BD | (hex)
PLL Control Register
SDRAM PLLCR Register | Address | Value (hex)
DDR3_PLLCR | 02329018 | 0005C000
0 | 0 | 0 | 0 | 262144 | 0 | 114688 | 0 | 0 | 0
31 | 30 | 29 | 20 | 18 | 17 | 13 | 11 | 10 | 0
31 | 30 | 29 | 28:20 | 19:18 | 17 | 16:13 | 12:11 | 10 | 9:0
BYP | PLLRST | PLLPD | RESERVED | FRQSEL | QPMODE | CPPC | CPIC | GSHIFT | RESERVED
0 | 0 | 0 | 0 | 1 | 0 | 14 | 0 | 0 | 0
[6 empty] | E |  |  |  | (hex)
PHY Mode Registers
SDRAM MR0 Register | Address | Value (hex)
DDR3_MR0 | 02329054 | 00001A50
0 | 4096 | 2560 | 0 | 0 | 80 | 0 | 0 | 0
13 | 12 | 9 | 8 | 8 | 4 | 3 | 2 | 0
31:13 | 12 | 11:9 | 8 | 7 | 6:4 | 3 | 2 | 1:0
RESERVED | PD | WR | DR | TM | CL[3:1] | BT | CL[0] | BL
0 | 1 | 5 | 0 | 0 | 5 | 0 | 0 | 0
SDRAM MR1 Register | Address | Value (hex)
DDR3_MR1 | 02329058 | 00000006
0 | 0 | 0 | 0 | 0 | 0 | 0 | 0 | 0 | 0 | 4 | 2 | 0
13 | 12 | 12 | 10 | 9 | 8 | 7 | 6 | 5 | 3 | 2 | 1 | 0
31:13 | 12 | 11 | 10 | 9 | 8 | 7 | 6 | 5 | 4:3 | 2 | 1 | 0
RESERVED | QOFF | TDQS | RESERVED | RTT[2] | RESERVED | LEVEL | RTT[1] | DIC[1] | AL | RTT[0] | DIC[0] | DE
0 | 0 | 0 | 0 | 0 | 0 | 0 | 0 | 0 | 0 | 1 | 1 | 0
SDRAM MR2 Register | Address | Value (hex)
DDR3_MR2 | 0232905C | 00000018
0 | 0 | 0 | 0 | 0 | 24 | 0
11 | 9 | 8 | 7 | 6 | 3 | 0
31:11 | 10:9 | 8 | 7 | 6 | 5:3 | 2:0
RESERVED | RTTWR | RESERVED | SRT | ASR | CWL | PASR
0 | 0 | 0 | 0 | 0 | 3 | 0
SDRAM MR3 Register | Address | Value (hex)
DDR3_MR3 | 02329060 | 00000000 | not used
0 | 0 | 0
3 | 2 | 0
31:3 | 2 | 1:0
RESERVED | MPR | MPRLOC
0 | 0 | 0
PHY DRAM Timing Parameter Registers
SDRAM DTPR0 Register | Address | Value (hex)
DDR3_DTPR0 | 02329048 | 8958AA55
2281701376 | 20971520 | 1572864 | 40960 | 2560 | 80 | 5
26 | 22 | 16 | 12 | 8 | 4 | 0
31:26 | 25:22 | 21:16 | 15:12 | 11:8 | 7:4 | 3:0
T_RC | T_RRD | T_RAS | T_RCD | T_RP | T_WTR | T_RTP
34 | 5 | 24 | 10 | 10 | 5 | 5
22 |  | 18 | A | A |  |  | (hex)
SDRAM DTPR1 Register | Address | Value (hex)
DDR3_DTPR1 | 0232904C | 32857360
0 | 805306368 | 41943040 | 356352 | 864 | 0 | 0
30 | 26 | 20 | 11 | 5 | 2 | 0
31:30 | 29:26 | 25:20 | 19:11 | 10:5 | 4:2 | 1:0
RESERVED | T_WLO | T_WLMRD | T_RFC | T_FAW | T_MOD | T_MRD
0 | 12 | 40 | 174 | 27 | 0 | 0
|  | 28 | AE | 1B |  |  | (hex)
SDRAM DTPR2 Register | Address | Value (hex)
DDR3_DTPR2 | 02329050 | 5002C200
0 | 1073741824 | 0 | 268435456 | 163840 | 16384 | 512
31 | 30 | 29 | 19 | 15 | 10 | 0
31 | 30 | 29 | 28:19 | 18:15 | 14:10 | 9:0
T_CCD | T_RTW | T_RTODT | T_DLLK | T_CKE | T_XP | T_XS
0 | 1 | 0 | 512 | 5 | 16 | 512
|  |  | 200 |  | 10 | 200 | (hex)
PHY Timing Registers
SDRAM PTR0 Register | Address | Value (hex) | Max VBUS Clock Frequency (MHz) | VBUS Clock Period (ns)
DDR3_PTR0 | 0232901C | 42C21590 | 533.3333 | 1.875 | Note: Used default values assuming VBUS of 533MHz which results in extra margin
1119879168 | 136576 | 16
21 | 6 | 0
31:21 | 20:6 | 5:0
T_PLLPD | T_PLLGS | T_PHYRST
534 | 2134 | 16
216 | 856 | 10 | (hex)
1us | 4us
SDRAM PTR1 Register | Address | Value (hex)
DDR3_PTR1 | 02329020 | D05612C0
3495297024 | 0 | 4800
16 | 13 | 0
31:16 | 15:13 | 12:0
T_PLLLOCK | RESERVED | T_PLLRST
53334 | 0 | 4800
D056 |  | 12C0 | (hex)
100us |  | 9us
SDRAM PTR2 Register | Address | Value (hex)
DDR3_PTR2 | 02329024 | 00083DEF | not used
0 | 524288 | 15360 | 480 | 15
20 | 15 | 10 | 5 | 0
31:20 | 19:15 | 14:10 | 9:5 | 4:0
RESERVED | T_WLDLYS | T_CALH | T_CALS | T_CALON
0 | 16 | 15 | 15 | 15
| 10 | F | F | F | (hex)
SDRAM PTR3 Register | Address | Value (hex)
DDR3_PTR3 | 02329028 | 0B451616
0 | 188743680 | 333334
29 | 20 | 0
31:29 | 28:20 | 19:0
RESERVED | T_DINIT1 | T_DINIT0
0 | 180 | 333334
| B4 | 51616 | (hex)
500us
SDRAM PTR4 Register | Address | Value (hex)
DDR3_PTR4 | 0232902C | 0A6E08D6
0 | 174850048 | 133334
28 | 18 | 0
31:28 | 27:18 | 17:0
RESERVED | T_DINIT3 | T_DINIT2
0 | 667 | 133334
| 29B | 208D6 | (hex)
| 1us | 200us
DRAM Configuration Register
SDRAM DCR Register | Address | Value (hex)
DDR3_DCR | 02329044 | 0000040B | read-modify-write mask 0x2800_0000
0 | 0 | 0 | 0 | 0 | 1024 | 0 | 0 | 0 | 8 | 3
30 | 29 | 28 | 27 | 18 | 10 | 8 | 7 | 4 | 3 | 0
31:30 | 29 | 28 | 27 | 26:18 | 17:10 | 9:8 | 7 | 6:4 | 3 | 2:0
RESERVED | UDIMM | DDR2T | NOSRA | RESERVED | BYTEMASK | RESERVED | MPRDQ | PDQ | DDR8BNK | DDRMD
0 | 0 | 0 | 0 | 0 | 1 | 0 | 0 | 0 | 1 | 3
Data Training Configuration Register
SDRAM DTCR Register | Address | Value (hex)
DDR3_DTCR | 02329068 | 710035C7
1879048192 | 16777216 | 0 | 0 | 0 | 0 | 0 | 0 | 8192 | 4096 | 1280 | 128 | 64 | 0 | 7
28 | 24 | 23 | 22 | 21 | 20 | 16 | 14 | 13 | 12 | 8 | 7 | 6 | 4 | 0
31:28 | 27:24 | 23 | 22 | 21 | 20 | 19:16 | 15:14 | 13 | 12 | 11:8 | 7 | 6 | 5:4 | 3:0
RFSHDT | RANKEN | RESERVED | DTEXD | DTDSTP | DTDEN | DTDBS | RESERVED | DTBDC | DTWBDDM | DTWDQM | DTCMPD | DTMPR | DTRANK | DTRPTN
7 | 1 | 0 | 0 | 0 | 0 | 0 | 0 | 1 | 1 | 5 | 1 | 1 | 0 | 7
DATX8 Common Configuration Register
SDRAM DXCCR Register | Address | Value (hex)
DDR3_DXCCR | 232903C | 44181884 | not used
1073741824 | 67108864 | 0 | 0 | 0 | 1048576 | 524288 | 0 | 0 | 0 | 6144 | 128 | 0 | 0 | 4 | 0 | 0
28 | 24 | 23 | 22 | 21 | 20 | 19 | 18 | 15 | 13 | 9 | 5 | 4 | 3 | 2 | 1 | 0
31:28 | 27:24 | 23 | 22 | 21 | 20 | 19 | 18 | 17:15 | 14:13 | 12:9 | 8:5 | 4 | 3 | 2 | 1 | 0
DDPDRCDO | DDPDDCDO | DYNDXPDR | DYNDXPDD | UDQIOM | UDQPDR | UDQPDD | UDQODT | MSBUDQ | DXSR | DQSNRES | DQSRES | DXPDR | DXPDD | MDLEN | DXIOM | DXODT
4 | 4 | 0 | 0 | 0 | 1 | 1 | 0 | 0 | 0 | 12 | 4 | 0 | 0 | 1 | 0 | 0
C
Impedance Control Register 1
SDRAM ZQnCR1 Register | Address | Value (hex)
DDR3_ZQ0CR1 | 02329184 | 0001005D | Address / Control / Command / Clock
DDR3_ZQ1CR1 | 02329194 | 0001005B | Data 0 to Data 3
DDR3_ZQ2CR1 | 023291A4 | 0001005B | Data 4 to Data 7 and ECC
DDR3_ZQ3CR1 | 23291B4 | 0001005D | does not exist
0 | 65536 | 0 | 80 | 13
17 | 16 | 8 | 4 | 0
31:17 | 16 | 15:8 | 7:4 | 3:0
RESERVED | DFIPU0 | RESERVED | ZPROG_ODT | ZPROG_ZO
0 | 1 | 0 | 5 | 13
0 | 65536 | 0 | 80 | 11
17 | 16 | 8 | 4 | 0
0 | 1 | 0 | 5 | 11
DATX8 n General Configuration Register
SDRAM DX8nGCR Register | Address | Value (hex)
DDR3_DX2GCR | 02329240 | 7C000E81 | x32 and x64 only | read-modify-write mask 0x0000_0001
DDR3_DX3GCR | 02329280 | 7C000E81 | x32 and x64 only | read-modify-write mask 0x0000_0001
DDR3_DX4GCR | 023292C0 | 7C000E81 | x64 only | read-modify-write mask 0x0000_0001
DDR3_DX5GCR | 02329300 | 7C000E81 | x64 only | read-modify-write mask 0x0000_0001
DDR3_DX6GCR | 02329340 | 7C000E81 | x64 only | read-modify-write mask 0x0000_0001
DDR3_DX7GCR | 02329380 | 7C000E81 | x64 only | read-modify-write mask 0x0000_0001
DDR3_DX8GCR | 023293C0 | 7C000E81 | ECC only | read-modify-write mask 0x0000_0001
0 | 1073741824 | 1006632960 | 0 | 0 | 0 | 0 | 0 | 0 | 0 | 2048 | 1024 | 512 | 128 | 0 | 0 | 0 | 0 | 0 | 0 | 1
31 | 30 | 26 | 20 | 19 | 18 | 17 | 16 | 14 | 13 | 11 | 10 | 9 | 7 | 6 | 5 | 4 | 3 | 2 | 1 | 0
31 | 30 | 29:26 | 25:20 | 19 | 18 | 17 | 16 | 15:14 | 13 | 12:11 | 10 | 9 | 8:7 | 6 | 5 | 4 | 3 | 2 | 1 | 0
CALBYP | MDLEN | WLRKEN | RESERVED | PLLBYP | GSHIFT | PLLPD | PLLRST | DXOEO | RTTOAL | RTTOH | DQRTT | DQSRTT | DSEN | DQSPRD | DXPRD | DXPDD | DXIOM | DQODT | DQSODT | DXEN
0 | 1 | 15 | 0 | 0 | 0 | 0 | 0 | 0 | 0 | 1 | 1 | 1 | 1 | 0 | 0 | 0 | 0 | 0 | 0 | 1 | x32 and x64 only
0 | 1073741824 | 1006632960 | 0 | 0 | 0 | 0 | 0 | 0 | 0 | 2048 | 1024 | 512 | 128 | 0 | 0 | 0 | 0 | 0 | 0 | 1
31 | 30 | 26 | 20 | 19 | 18 | 17 | 16 | 14 | 13 | 11 | 10 | 9 | 7 | 6 | 5 | 4 | 3 | 2 | 1 | 0
0 | 1 | 15 | 0 | 0 | 0 | 0 | 0 | 0 | 0 | 1 | 1 | 1 | 1 | 0 | 0 | 0 | 0 | 0 | 0 | 1 | x64 only
0 | 1073741824 | 1006632960 | 0 | 0 | 0 | 0 | 0 | 0 | 0 | 2048 | 1024 | 512 | 128 | 0 | 0 | 0 | 0 | 0 | 0 | 1
31 | 30 | 26 | 20 | 19 | 18 | 17 | 16 | 14 | 13 | 11 | 10 | 9 | 7 | 6 | 5 | 4 | 3 | 2 | 1 | 0
0 | 1 | 15 | 0 | 0 | 0 | 0 | 0 | 0 | 0 | 1 | 1 | 1 | 1 | 0 | 0 | 0 | 0 | 0 | 0 | 1 | ECC only
|  | F | [18 empty] | hex
0 to disable
Copyright (C) 2012, 2013, 2014 Texas Instruments Incorporated

## Datasheet
Row # |  | 1Gb x8 Samsung |  |  | 2Gb x8 Samsung |  |  |  | 4Gb x8 Samsung |  |  | 1Gb x16 Samsung |  |  | 2Gb x16 Samsung |  |  | 4Gb x16 Samsung |  |  |  | 8Gb x16 Samsung |  | 1Gb x8 Micron |  |  |  | 2Gb x8 Micron |  | 4Gb x8 Micron |  |  | 1Gb x16 Micron |  |  |  | 2Gb x16 Micron |  |  |  | 4Gb x16 Micron |  |  | 8Gb x16 Micron |  |  |  | VDB UDIMMs
1 | Device | K4B1G0846F (800) | K4B1G0846F (1066) | K4B1G0846F (1333) | K4B2G0846E (800) | K4B2G0846E HCF8 (1066) | K4B2G0846E HCH9 (1333) | K4B2G0846E HCK0 (1600) | K4B4G0846B (800) | K4B4G0846B (1066) | K4B4G0846B (1333) | K4B1G1646G (800) | K4B1G1646G (1066) | K4B1G1646G (1333) | K4B2G1646C (800) | K4B2G1646C (1066) | K4B2G1646C (1333) | K4B4G1646B (800) | K4B4G1646B (1066) | K4B4G1646B (1333) | K4B4G1646B (1600) | K4B8G1646B-MIK0 (1333) TwinDie | K4B8G1646B-MIK0 (1600) TwinDie | MT41J128M8 25E (800) | MT41J128M8 187E (1066) | MT41J128M8 15E (1333) | MT41J128M8 125 (1600) | MT41J256M8 187E (1066) | MT41J256M8 15E (1333) | MT41J512M8 187E (1066) | MT41J512M8 15E (1333) | MT41J512M8 125 (1600) | MT41J64M16 25E (800) | MT41J64M16 187E (1066) | MT41J64M16 15E (1333) | MT41J128M8 125 (1600) | MT41J128M16 187E (1066) | MT41J128M16 15E (1333) | MT41J256M16 187E (1066) | MT41J256M16 15E (1333) | MT41K256M16 15E (1333) | MT41K256M16 15 (1333) | MT41K256M16 125 (1600) | MT41K512M16 (1333) TwinDie | MT41K512M16 (1600) TwinDie | User Defined |  | Micron 1GB sngl rank | Micron 2GB dual rank | Kingston 8GB dual rank | Composite max values
2 | Speed Grade | 800 | 1066 | 1333 | 800 | 1066 | 1333 | 1600 | 800 | 1066 | 1333 | 800 | 1066 | 1333 | 800 | 1066 | 1333 | 800 | 1066 | 1333 | 1600 | 1333 | 1600 | 800 | 1066 | 1333 | 1600 | 1066 | 1333 | 1066 | 1333 | 1600 | 800 | 1066 | 1333 | 1600 | 1066 | 1333 | 1066 | 1333 | 1333 | 1333 | 1600 | 1333 | 1600 | 1333 |  | 1333 | 1600 | 1600
3 | T_RP | 15 | 13.125 | 13.5 | 15 | 13.125 | 13.5 | 13.75 | 15 | 13.125 | 13.5 | 15 | 13.125 | 13.5 | 15 | 13.125 | 13.5 | 15 | 13.125 | 13.5 | 13.75 | 13.5 | 13.75 | 12.5 | 13.125 | 13.5 | 13.75 | 13.125 | 13.5 | 13.125 | 13.5 | 13.75 | 12.5 | 13.125 | 13.5 | 13.75 | 13.125 | 13.5 | 13.125 | 13.5 | 13.5 | 15 | 13.75 | 13.5 | 13.75 | 13.75 | ns | 13.5 | 13.75 | 13.75 | 13.75
4
5 | T_RCD | 15 | 13.125 | 13.5 | 15 | 13.125 | 13.5 | 13.75 | 15 | 13.125 | 13.5 | 15 | 13.125 | 13.5 | 15 | 13.125 | 13.5 | 15 | 13.125 | 13.5 | 13.75 | 13.5 | 13.75 | 12.5 | 13.125 | 13.5 | 13.75 | 13.125 | 13.5 | 13.125 | 13.5 | 13.75 | 12.5 | 13.125 | 13.5 | 13.75 | 13.125 | 13.5 | 13.125 | 13.5 | 13.5 | 15 | 13.75 | 13.5 | 13.75 | 13.75 | ns | 13.5 | 13.75 | 13.75 | 13.75
6
7 | T_WR | 15 | 15 | 15 | 15 | 15 | 15 | 15 | 15 | 15 | 15 | 15 | 15 | 15 | 15 | 15 | 15 | 15 | 15 | 15 | 15 | 15 | 15 | 15 | 15 | 15 | 15 | 15 | 15 | 15 | 15 | 15 | 15 | 15 | 15 | 15 | 15 | 15 | 15 | 15 | 15 | 15 | 15 | 15 | 15 | 15 | ns | 15 | 15 | 15 | 15
8
9 | T_RAS | 37.5 | 37.5 | 36 | 37.5 | 37.5 | 36 | 35 | 37.5 | 37.5 | 36 | 37.5 | 37.5 | 36 | 37.5 | 37.5 | 36 | 37.5 | 37.5 | 36 | 35 | 36 | 35 | 37.5 | 37.5 | 36 | 35 | 37.5 | 36 | 37.5 | 36 | 35 | 37.5 | 37.5 | 36 | 35 | 37.5 | 36 | 37.5 | 36 | 36 | 36 | 35 | 36 | 35 | 35 | ns | 36 | 35 | 35 | 36
10
11 | T_RC | 52.5 | 50.625 | 49.5 | 52.5 | 50.625 | 49.5 | 48.75 | 52.5 | 50.625 | 49.5 | 52.5 | 50.625 | 49.5 | 52.5 | 50.625 | 49.5 | 52.5 | 50.625 | 49.5 | 48.75 | 49.5 | 48.75 | 50 | 50.625 | 49.5 | 48.75 | 50.625 | 49.5 | 50.625 | 49.5 | 48.75 | 50 | 50.625 | 49.5 | 48.75 | 50.625 | 49.5 | 50.625 | 49.5 | 49.5 | 51 | 48.75 | 51 | 48.75 | 48.75 | ns | 49.5 | 48.75 | 48.75 | 49.5
12
13 | T_FAW | 40 | 37.5 | 30 | 40 | 37.5 | 30 | 30 | 40 | 37.5 | 30 | 50 | 50 | 45 | 50 | 50 | 45 | 50 | 50 | 45 | 40 | 45 | 40 | 40 | 37.5 | 30 | 30 | 37.5 | 30 | 37.5 | 30 | 30 | 50 | 50 | 45 | 40 | 50 | 45 | 50 | 45 | 45 | 40 | 40 | 40 | 40 | 30 | ns | 30 | 30 | 30 | 30
14
15 | T_WTR | 7.5 | 7.5 | 7.5 | 7.5 | 7.5 | 7.5 | 7.5 | 7.5 | 7.5 | 7.5 | 7.5 | 7.5 | 7.5 | 7.5 | 7.5 | 7.5 | 7.5 | 7.5 | 7.5 | 7.5 | 7.5 | 7.5 | 7.5 | 7.5 | 7.5 | 7.5 | 7.5 | 7.5 | 7.5 | 7.5 | 7.5 | 7.5 | 7.5 | 7.5 | 7.5 | 7.5 | 7.5 | 7.5 | 7.5 | 7.5 | 7.5 | 7.5 | 7.5 | 7.5 | 7.5 | ns | 7.5 | 7.5 | 7.5 | 7.5
16 |  | max(4nCK, 7.5ns) | max(4nCK, 7.5ns) | max(4nCK, 7.5ns) | max(4nCK, 7.5ns) | max(4nCK, 7.5ns) | max(4nCK, 7.5ns) | max(4nCK, 7.5ns) | max(4nCK, 7.5ns) | max(4nCK, 7.5ns) | max(4nCK, 7.5ns) | max(4nCK, 7.5ns) | max(4nCK, 7.5ns) | max(4nCK, 7.5ns) | max(4nCK, 7.5ns) | max(4nCK, 7.5ns) | max(4nCK, 7.5ns) | max(4nCK, 7.5ns) | max(4nCK, 7.5ns) | max(4nCK, 7.5ns) | max(4nCK, 7.5ns) | max(4nCK, 7.5ns) | max(4nCK, 7.5ns) | max(4nCK, 7.5ns) | max(4nCK, 7.5ns) | max(4nCK, 7.5ns) | max(4nCK, 7.5ns) | max(4nCK, 7.5ns) | max(4nCK, 7.5ns) | max(4nCK, 7.5ns) | max(4nCK, 7.5ns) | max(4nCK, 7.5ns) | max(4nCK, 7.5ns) | max(4nCK, 7.5ns) | max(4nCK, 7.5ns) | max(4nCK, 7.5ns) | max(4nCK, 7.5ns) | max(4nCK, 7.5ns) | max(4nCK, 7.5ns) | max(4nCK, 7.5ns) | max(4nCK, 7.5ns) | max(4nCK, 7.5ns) | max(4nCK, 7.5ns) | max(4nCK, 7.5ns) | max(4nCK, 7.5ns) | max(4nCK, 7.5ns) |  | max(4nCK, 7.5ns) | max(4nCK, 7.5ns) | max(4nCK, 7.5ns)
17 | T_RTP | 7.5 | 7.5 | 7.5 | 7.5 | 7.5 | 7.5 | 7.5 | 7.5 | 7.5 | 7.5 | 7.5 | 7.5 | 7.5 | 7.5 | 7.5 | 7.5 | 7.5 | 7.5 | 7.5 | 7.5 | 7.5 | 7.5 | 7.5 | 7.5 | 7.5 | 7.5 | 7.5 | 7.5 | 7.5 | 7.5 | 7.5 | 7.5 | 7.5 | 7.5 | 7.5 | 7.5 | 7.5 | 7.5 | 7.5 | 7.5 | 7.5 | 7.5 | 7.5 | 7.5 | 7.5 | ns | 7.5 | 7.5 | 7.5 | 7.5
18 |  | max(4nCK, 7.5ns) | max(4nCK, 7.5ns) | max(4nCK, 7.5ns) | max(4nCK, 7.5ns) | max(4nCK, 7.5ns) | max(4nCK, 7.5ns) | max(4nCK, 7.5ns) | max(4nCK, 7.5ns) | max(4nCK, 7.5ns) | max(4nCK, 7.5ns) | max(4nCK, 7.5ns) | max(4nCK, 7.5ns) | max(4nCK, 7.5ns) | max(4nCK, 7.5ns) | max(4nCK, 7.5ns) | max(4nCK, 7.5ns) | max(4nCK, 7.5ns) | max(4nCK, 7.5ns) | max(4nCK, 7.5ns) | max(4nCK, 7.5ns) | max(4nCK, 7.5ns) | max(4nCK, 7.5ns) | max(4nCK, 7.5ns) | max(4nCK, 7.5ns) | max(4nCK, 7.5ns) | max(4nCK, 7.5ns) | max(4nCK, 7.5ns) | max(4nCK, 7.5ns) | max(4nCK, 7.5ns) | max(4nCK, 7.5ns) | max(4nCK, 7.5ns) | max(4nCK, 7.5ns) | max(4nCK, 7.5ns) | max(4nCK, 7.5ns) | max(4nCK, 7.5ns) | max(4nCK, 7.5ns) | max(4nCK, 7.5ns) | max(4nCK, 7.5ns) | max(4nCK, 7.5ns) | max(4nCK, 7.5ns) | max(4nCK, 7.5ns) | max(4nCK, 7.5ns) | max(4nCK, 7.5ns) | max(4nCK, 7.5ns) | max(4nCK, 7.5ns) |  | max(4nCK, 7.5ns) | max(4nCK, 7.5ns) | max(4nCK, 7.5ns)
19 | T_RFC | 110 | 110 | 110 | 160 | 160 | 160 | 160 | 260 | 260 | 260 | 110 | 110 | 110 | 160 | 160 | 160 | 260 | 260 | 260 | 260 | 260 | 350 | 110 | 110 | 110 | 110 | 160 | 160 | 260 | 260 | 260 | 110 | 110 | 110 | 110 | 160 | 160 | 260 | 260 | 260 | 260 | 260 | 350 | 350 | 160 | ns | 110 | 110 | 260 | 260
20
21 | T_RRD | 10 | 7.5 | 6 | 10 | 7.5 | 6 | 6 | 10 | 7.5 | 6 | 10 | 10 | 7.5 | 10 | 10 | 7.5 | 10 | 10 | 7.5 | 7.5 | 7.5 | 7.5 | 10 | 7.5 | 6 | 6 | 10 | 7.5 | 7.5 | 6 | 6 | 10 | 10 | 7.5 | 7.5 | 10 | 10 | 7.5 | 7.5 | 7.5 | 7.5 | 7.5 | 7.5 | 7.5 | 6 | ns | 7.5 | 7.5 | 7.5 | 7.5
22 |  | max(4nCK, 10ns) | max(4nCK, 7.5ns) | max(4nCK, 6ns) | max(4nCK, 10ns) | max(4nCK, 7.5ns) | max(4nCK, 6ns) | max(4nCK, 6ns) | max(4nCK, 10ns) | max(4nCK, 7.5ns) | max(4nCK, 6ns) | max(4nCK, 10ns) | max(4nCK, 10ns) | max(4nCK, 7.5ns) | max(4nCK, 10ns) | max(4nCK, 10ns) | max(4nCK, 7.5ns) | max(4nCK, 10ns) | max(4nCK, 10ns) | max(4nCK, 7.5ns) | max(4nCK, 7.5ns) | max(4nCK, 7.5ns) | max(4nCK, 7.5ns) | max(4nCK, 10ns) | max(4nCK, 7.5ns) | max(4nCK, 6ns) | max(4nCK, 6ns) | max(4nCK, 10ns) | max(4nCK, 7.5ns) | max(4nCK, 7.5ns) | max(4nCK, 6ns) | max(4nCK, 6ns) | max(4nCK, 10ns) | max(4nCK, 10ns) | max(4nCK, 7.5ns) | max(4nCK, 7.5ns) | max(4nCK, 10ns) | max(4nCK, 10ns) | max(4nCK, 7.5ns) | max(4nCK, 7.5ns) | max(4nCK, 7.5ns) | max(4nCK, 7.5ns) | max(4nCK, 7.5ns) | max(4nCK, 7.5ns) | max(4nCK, 7.5ns) | max(4nCK, 6ns) |  | max(4nCK, 7.5ns) | max(4nCK, 7.5ns) | max(4nCK, 7.5ns)
23 | T_XP | 7.5 | 7.5 | 6 | 7.5 | 7.5 | 6 | 6 | 7.5 | 7.5 | 6 | 7.5 | 7.5 | 6 | 7.5 | 7.5 | 6 | 7.5 | 7.5 | 6 | 6 | 6 | 6 | 7.5 | 7.5 | 6 | 6 | 7.5 | 6 | 7.5 | 6 | 6 | 7.5 | 7.5 | 6 | 6 | 7.5 | 6 | 7.5 | 6 | 6 | 6 | 6 | 6 | 6 | 6 | ns | 6 | 6 | 6 | 6
24 |  | max(3nCK, 7.5ns) | max(3nCK, 7.5ns) | max(3nCK, 6ns) | max(3nCK, 7.5ns) | max(3nCK, 7.5ns) | max(3nCK, 6ns) | max(3nCK, 6ns) | max(3nCK, 7.5ns) | max(3nCK, 7.5ns) | max(3nCK, 6ns) | max(3nCK, 7.5ns) | max(3nCK, 7.5ns) | max(3nCK, 6ns) | max(3nCK, 7.5ns) | max(3nCK, 7.5ns) | max(3nCK, 6ns) | max(3nCK, 7.5ns) | max(3nCK, 7.5ns) | max(3nCK, 6ns) | max(3nCK, 6ns) | max(3nCK, 6ns) | max(3nCK, 6ns) | max(3nCK, 7.5ns) | max(3nCK, 7.5ns) | max(3nCK, 6ns) | max(3nCK, 6ns) | max(3nCK, 7.5ns) | max(3nCK, 6ns) | max(3nCK, 7.5ns) | max(3nCK, 6ns) | max(3nCK, 6ns) | max(3nCK, 7.5ns) | max(3nCK, 7.5ns) | max(3nCK, 6ns) | max(3nCK, 6ns) | max(3nCK, 7.5ns) | max(3nCK, 6ns) | max(3nCK, 7.5ns) | max(3nCK, 6ns) | max(3nCK, 6ns) | max(3nCK, 6ns) | max(3nCK, 6ns) | max(3nCK, 6ns) | max(3nCK, 6ns) | max(3nCK, 6ns) |  | max(3nCK, 6ns) | max(3nCK, 6ns) | max(3nCK, 6ns)
25 | T_CKE | 7.5 | 5.625 | 5.625 | 7.5 | 5.625 | 5.625 | 5 | 7.5 | 5.625 | 5.625 | 7.5 | 5.625 | 5.625 | 7.5 | 5.625 | 5.625 | 7.5 | 5.625 | 5.625 | 5 | 5.625 | 5 | 7.5 | 5.625 | 5.625 | 5 | 5.625 | 5.625 | 5.625 | 5.625 | 5 | 7.5 | 5.625 | 5.625 | 5 | 5.625 | 5.625 | 5.625 | 5.625 | 5.625 | 5.625 | 5 | 5.625 | 5 | 5.625 | ns | 5.625 | 5 | 5 | 5.625
26 |  | max(3nCK, 7.5ns) | max(3nCK, 5.625ns) | max(3nCK, 5.625ns) | max(3nCK, 7.5ns) | max(3nCK, 5.625ns) | max(3nCK, 5.625ns) | max(3nCK, 5ns) | max(3nCK, 7.5ns) | max(3nCK, 5.625ns) | max(3nCK, 5.625ns) | max(3nCK, 7.5ns) | max(3nCK, 5.625ns) | max(3nCK, 5.625ns) | max(3nCK, 7.5ns) | max(3nCK, 5.625ns) | max(3nCK, 5.625ns) | max(3nCK, 7.5ns) | max(3nCK, 5.625ns) | max(3nCK, 5.625ns) | max(3nCK, 5ns) | max(3nCK, 5.625ns) | max(3nCK, 5ns) | max(3nCK, 7.5ns) | max(3nCK, 5.625ns) | max(3nCK, 5.625ns) | max(3nCK, 5ns) | max(3nCK, 5.625ns) | max(3nCK, 5.625ns) | max(3nCK, 5.625ns) | max(3nCK, 5.625ns) | max(3nCK, 5ns) | max(3nCK, 7.5ns) | max(3nCK, 5.625ns) | max(3nCK, 5.625ns) | max(3nCK, 5ns) | max(3nCK, 5.625ns) | max(3nCK, 5.625ns) | max(3nCK, 5.625ns) | max(3nCK, 5.625ns) | max(3nCK, 5.625ns) | max(3nCK, 5.625ns) | max(3nCK, 5ns) | max(3nCK, 5.625ns) | max(3nCK, 5ns) | max(3nCK, 5.625ns) |  | max(3nCK, 5.625ns) | max(3nCK, 5.0ns) | max(3nCK, 5.0ns)
27 | T_XS | 120 | 120 | 120 | 170 | 170 | 170 | 170 | 270 | 270 | 270 | 120 | 120 | 120 | 170 | 170 | 170 | 270 | 270 | 270 | 270 | 270 | 360 | 120 | 120 | 120 | 120 | 170 | 170 | 270 | 270 | 270 | 120 | 120 | 120 | 120 | 170 | 170 | 270 | 270 | 270 | 270 | 270 | 360 | 360 | 170 | ns | 120 | 120 | 270 | 270
28 |  | max(5nCK, tRFC+10ns) | max(5nCK, tRFC+10ns) | max(5nCK, tRFC+10ns) | max(5nCK, tRFC+10ns) | max(5nCK, tRFC+10ns) | max(5nCK, tRFC+10ns) | max(5nCK, tRFC+10ns) | max(5nCK, tRFC+10ns) | max(5nCK, tRFC+10ns) | max(5nCK, tRFC+10ns) | max(5nCK, tRFC+10ns) | max(5nCK, tRFC+10ns) | max(5nCK, tRFC+10ns) | max(5nCK, tRFC+10ns) | max(5nCK, tRFC+10ns) | max(5nCK, tRFC+10ns) | max(5nCK, tRFC+10ns) | max(5nCK, tRFC+10ns) | max(5nCK, tRFC+10ns) | max(5nCK, tRFC+10ns) | max(5nCK, tRFC+10ns) | max(5nCK, tRFC+10ns) | max(5nCK, tRFC+10ns) | max(5nCK, tRFC+10ns) | max(5nCK, tRFC+10ns) | max(5nCK, tRFC+10ns) | max(5nCK, tRFC+10ns) | max(5nCK, tRFC+10ns) | max(5nCK, tRFC+10ns) | max(5nCK, tRFC+10ns) | max(5nCK, tRFC+10ns) | max(5nCK, tRFC+10ns) | max(5nCK, tRFC+10ns) | max(5nCK, tRFC+10ns) | max(5nCK, tRFC+10ns) | max(5nCK, tRFC+10ns) | max(5nCK, tRFC+10ns) | max(5nCK, tRFC+10ns) | max(5nCK, tRFC+10ns) | max(5nCK, tRFC+10ns) | max(5nCK, tRFC+10ns) | max(5nCK, tRFC+10ns) | max(5nCK, tRFC+10ns) | max(5nCK, tRFC+10ns) | max(5nCK, tRFC+10ns) |  | max(5nCK, tRFC+10ns) | max(5nCK, tRFC+10ns) | max(5nCK, tRFC+10ns)
29 | T_XSDLL | 512 | 512 | 512 | 512 | 512 | 512 | 512 | 512 | 512 | 512 | 512 | 512 | 512 | 512 | 512 | 512 | 512 | 512 | 512 | 512 | 512 | 512 | 512 | 512 | 512 | 512 | 512 | 512 | 512 | 512 | 512 | 512 | 512 | 512 | 512 | 512 | 512 | 512 | 512 | 512 | 512 | 512 | 512 | 512 | 512 | nCK | 512 | 512 | 512 | 512
30 | T_DLLK
31 | T_CKESR | 9 | 7.125 | 7.125 | 9 | 7.125 | 7.125 | 6.5 | 9 | 7.125 | 7.125 | 9 | 7.125 | 7.125 | 9 | 7.125 | 7.125 | 9 | 7.125 | 7.125 | 6.5 | 7.125 | 6.5 | 9 | 7.125 | 7.125 | 6.5 | 7.125 | 7.125 | 7.125 | 7.125 | 6.5 | 9 | 7.125 | 7.125 | 6.5 | 7.125 | 7.125 | 7.125 | 7.125 | 7.125 | 7.125 | 6.5 | 7.125 | 6.5 | 7.125 | ns | 7.125 | 6.5 | 6.5 | 7.125
32 |  | tCKE(min)+1CK | tCKE(min)+1CK | tCKE(min)+1CK | tCKE(min)+1CK | tCKE(min)+1CK | tCKE(min)+1CK | tCKE(min)+1CK | tCKE(min)+1CK | tCKE(min)+1CK | tCKE(min)+1CK | tCKE(min)+1CK | tCKE(min)+1CK | tCKE(min)+1CK | tCKE(min)+1CK | tCKE(min)+1CK | tCKE(min)+1CK | tCKE(min)+1CK | tCKE(min)+1CK | tCKE(min)+1CK | tCKE(min)+1CK | tCKE(min)+1CK | tCKE(min)+1CK | tCKE(min)+1CK | tCKE(min)+1CK | tCKE(min)+1CK | tCKE(min)+1CK | tCKE(min)+1CK | tCKE(min)+1CK | tCKE(min)+1CK | tCKE(min)+1CK | tCKE(min)+1CK | tCKE(min)+1CK | tCKE(min)+1CK | tCKE(min)+1CK | tCKE(min)+1CK | tCKE(min)+1CK | tCKE(min)+1CK | tCKE(min)+1CK | tCKE(min)+1CK | tCKE(min)+1CK | tCKE(min)+1CK | tCKE(min)+1CK | tCKE(min)+1CK | tCKE(min)+1CK | tCKE(min)+1CK |  | tCKE(min)+1CK | tCKE(min)+1CK | tCKE(min)+1CK
33 | T_ZQCS | 96 | 96 | 96 | 96 | 96 | 96 | 96 | 96 | 96 | 96 | 96 | 96 | 96 | 96 | 96 | 96 | 96 | 96 | 96 | 96 | 96 | 96 | 96 | 96 | 96 | 96 | 96 | 96 | 96 | 96 | 96 | 96 | 96 | 96 | 96 | 96 | 96 | 96 | 96 | 96 | 96 | 96 | 96 | 96 | 96 | ns | 160 | 160 | 160 | 160
34 |  | max(64nCK, 80ns) | max(64nCK, 80ns) | max(64nCK, 80ns) | max(64nCK, 80ns) | max(64nCK, 80ns) | max(64nCK, 80ns) | max(64nCK, 80ns) | max(64nCK, 80ns) | max(64nCK, 80ns) | max(64nCK, 80ns) | max(64nCK, 80ns) | max(64nCK, 80ns) | max(64nCK, 80ns) | max(64nCK, 80ns) | max(64nCK, 80ns) | max(64nCK, 80ns) | max(64nCK, 80ns) | max(64nCK, 80ns) | max(64nCK, 80ns) | max(64nCK, 80ns) | max(64nCK, 80ns) | max(64nCK, 80ns) | max(64nCK, 80ns) | max(64nCK, 80ns) | max(64nCK, 80ns) | max(64nCK, 80ns) | max(64nCK, 80ns) | max(64nCK, 80ns) | max(64nCK, 80ns) | max(64nCK, 80ns) | max(64nCK, 80ns) | max(64nCK, 80ns) | max(64nCK, 80ns) | max(64nCK, 80ns) | max(64nCK, 80ns) | max(64nCK, 80ns) | max(64nCK, 80ns) | max(64nCK, 80ns) | max(64nCK, 80ns) | max(64nCK, 80ns) | max(64nCK, 80ns) | max(64nCK, 80ns) | max(64nCK, 80ns) | max(64nCK, 80ns) | max(64nCK, 80ns) |  | max(64nCK, 80ns) | max(64nCK, 80ns) | max(64nCK, 80ns)
35 | T_CCD | 4 | 4 | 4 | 4 | 4 | 4 | 4 | 4 | 4 | 4 | 4 | 4 | 4 | 4 | 4 | 4 | 4 | 4 | 4 | 4 | 4 | 4 | 4 | 4 | 4 | 4 | 4 | 4 | 4 | 4 | 4 | 4 | 4 | 4 | 4 | 4 | 4 | 4 | 4 | 4 | 4 | 4 | 4 | 4 | 4 | nCK | 4 | 4 | 4 | 4
36
37 | T_MRD | 4 | 4 | 4 | 4 | 4 | 4 | 4 | 4 | 4 | 4 | 4 | 4 | 4 | 4 | 4 | 4 | 4 | 4 | 4 | 4 | 4 | 4 | 4 | 4 | 4 | 4 | 4 | 4 | 4 | 4 | 4 | 4 | 4 | 4 | 4 | 4 | 4 | 4 | 4 | 4 | 4 | 4 | 4 | 4 | 4 | nCK | 4 | 4 | 4 | 4
38
39 | T_MOD | 18 | 18 | 18 | 18 | 18 | 18 | 18 | 18 | 18 | 18 | 18 | 18 | 18 | 18 | 18 | 18 | 18 | 18 | 18 | 18 | 18 | 18 | 18 | 18 | 18 | 18 | 18 | 18 | 18 | 18 | 18 | 18 | 18 | 18 | 18 | 18 | 18 | 18 | 18 | 18 | 18 | 18 | 18 | 18 | 18 | ns | 18 | 18 | 18 | 18
40 |  | max(12nCK, 15.0ns) | max(12nCK, 15.0ns) | max(12nCK, 15.0ns) | max(12nCK, 15.0ns) | max(12nCK, 15.0ns) | max(12nCK, 15.0ns) | max(12nCK, 15.0ns) | max(12nCK, 15.0ns) | max(12nCK, 15.0ns) | max(12nCK, 15.0ns) | max(12nCK, 15.0ns) | max(12nCK, 15.0ns) | max(12nCK, 15.0ns) | max(12nCK, 15.0ns) | max(12nCK, 15.0ns) | max(12nCK, 15.0ns) | max(12nCK, 15.0ns) | max(12nCK, 15.0ns) | max(12nCK, 15.0ns) | max(12nCK, 15.0ns) | max(12nCK, 15.0ns) | max(12nCK, 15.0ns) | max(12nCK, 15.0ns) | max(12nCK, 15.0ns) | max(12nCK, 15.0ns) | max(12nCK, 15.0ns) | max(12nCK, 15.0ns) | max(12nCK, 15.0ns) | max(12nCK, 15.0ns) | max(12nCK, 15.0ns) | max(12nCK, 15.0ns) | max(12nCK, 15.0ns) | max(12nCK, 15.0ns) | max(12nCK, 15.0ns) | max(12nCK, 15.0ns) | max(12nCK, 15.0ns) | max(12nCK, 15.0ns) | max(12nCK, 15.0ns) | max(12nCK, 15.0ns) | max(12nCK, 15.0ns) | max(12nCK, 15.0ns) | max(12nCK, 15.0ns) | max(12nCK, 15.0ns) | max(12nCK, 15.0ns) | max(12nCK, 15.0ns) |  | max(12nCK, 15.0ns) | max(12nCK, 15.0ns) | max(12nCK, 15.0ns)
41 | T_WLO | 0 | 0 | 0 | 0 | 0 | 0 | 0 | 0 | 0 | 0 | 0 | 0 | 0 | 0 | 0 | 0 | 0 | 0 | 0 | 0 | 0 | 0 | 0 | 0 | 0 | 0 | 0 | 0 | 0 | 0 | 0 | 0 | 0 | 0 | 0 | 0 | 0 | 0 | 0 | 0 | 0 | 0 | 0 | 0 | 0 | ns | 0 | 0 | 0 | 0
42
43 | T_WLMRD | 40 | 40 | 40 | 40 | 40 | 40 | 40 | 40 | 40 | 40 | 40 | 40 | 40 | 40 | 40 | 40 | 40 | 40 | 40 | 40 | 40 | 40 | 40 | 40 | 40 | 40 | 40 | 40 | 40 | 40 | 40 | 40 | 40 | 40 | 40 | 40 | 40 | 40 | 40 | 40 | 40 | 40 | 40 | 40 | 40 | nCK | 40 | 40 | 40 | 40
44
45 | T_XPDLL | 24 | 24 | 24 | 24 | 24 | 24 | 24 | 24 | 24 | 24 | 24 | 24 | 24 | 24 | 24 | 24 | 24 | 24 | 24 | 24 | 24 | 24 | 24 | 24 | 24 | 24 | 24 | 24 | 24 | 24 | 24 | 24 | 24 | 24 | 24 | 24 | 24 | 24 | 24 | 24 | 24 | 24 | 24 | 24 | 24 | ns | 24 | 24 | 24 | 24
|  | max(10nCK, 24.0ns) | max(10nCK, 24.0ns) | max(10nCK, 24.0ns) | max(10nCK, 24.0ns) | max(10nCK, 24.0ns) | max(10nCK, 24.0ns) | max(10nCK, 24.0ns) | max(10nCK, 24.0ns) | max(10nCK, 24.0ns) | max(10nCK, 24.0ns) | max(10nCK, 24.0ns) | max(10nCK, 24.0ns) | max(10nCK, 24.0ns) | max(10nCK, 24.0ns) | max(10nCK, 24.0ns) | max(10nCK, 24.0ns) | max(10nCK, 24.0ns) | max(10nCK, 24.0ns) | max(10nCK, 24.0ns) | max(10nCK, 24.0ns) | max(10nCK, 24.0ns) | max(10nCK, 24.0ns) | max(10nCK, 24.0ns) | max(10nCK, 24.0ns) | max(10nCK, 24.0ns) | max(10nCK, 24.0ns) | max(10nCK, 24.0ns) | max(10nCK, 24.0ns) | max(10nCK, 24.0ns) | max(10nCK, 24.0ns) | max(10nCK, 24.0ns) | max(10nCK, 24.0ns) | max(10nCK, 24.0ns) | max(10nCK, 24.0ns) | max(10nCK, 24.0ns) | max(10nCK, 24.0ns) | max(10nCK, 24.0ns) | max(10nCK, 24.0ns) | max(10nCK, 24.0ns) | max(10nCK, 24.0ns) | max(10nCK, 24.0ns) | max(10nCK, 24.0ns) | max(10nCK, 24.0ns) | max(10nCK, 24.0ns) | max(10nCK, 24.0ns) |  | max(10nCK, 24.0ns) | max(10nCK, 24.0ns) | max(10nCK, 24.0ns)
Note 1: Timing parameters in gray shaded cells are from static values or equations defined by JEDEC.
Note 2 : Timing values taken from Samsung and Micron datasheets are not guaranteed by TI. User must validate timing against the manufacturer's datasheet to verify accuracy.
Copyright (C) 2012, 2013, 2014 Texas Instruments Incorporated

## Lookup
IBANK_POS |  | DDR_TERM |  |  | DYN_ODT |  | T_XP
8 banks open for interleaving | 0 | RZQ/4 | 1 |  | Disable ODT | 0 | 800 | max(3nCK, 7.5ns) | 7.5
4 banks open for interleaving | 1 | RZQ/2 | 2 |  | RZQ/4 | 1 | 1066 | max(3nCK, 7.5ns) | 7.5
2 banks open for interleaving | 2 | RZQ/6 | 3 |  | RZQ/2 | 2 | 1333 | max(3nCK, 6ns) | 6
No bank interleaving | 3 | RZQ/8 | 5 |  |  |  | 1600 | max(3nCK, 6ns) | 6
|  | RZQ/12 | 4
SDRAM_DRIVE |  | CWL |  |  | NM - Narrow Mode |  | T_CKE
RZQ/6 | 0 | CWL = 5 | 0 |  | 64-bit bus width | 0 | 800 | max(3nCK, 7.5ns) | 7.5
RZQ/7 | 1 | CWL = 6 | 1 |  | 32-bit bus width | 1 | 1066 | max(3nCK, 5.625ns) | 5.625
|  | CWL = 7 | 2 |  | 16-bit bus width | 2 | 1333 | max(3nCK, 5.625ns) | 5.625
|  | CWL = 8 | 3 |  |  |  | 1600 | max(3nCK, 5ns) | 5
|  | CWL = 9 | 4
|  | CWL = 10 | 5 |  | ECC Byte
|  | CWL = 11 | 6 |  | Disable | 0
|  | CWL = 12 | 7 |  | Enable | 1
PHY MODE |  | IBANK |  |  | EBANK
DDR3 | 1 | 1 Bank SDRAM | 0 |  | Single Rank - only use CE0 | 0
DDR3L | 2 | 2 Bank SDRAM | 1 |  | Dual Rank - use CE0 and CE1 | 1
|  | 4 bank SDRAM | 2
|  | 8 bank SDRAM | 3
PHY ODT
[5 empty] | RZQ/4 = 60 Ohms | 5
PAGESIZE |  | CL |  |  | SPEED_GRADE
256-word page - 8 column bits | 0 | CAS = 5 | 2 | 5 | 800
512-word page - 9 column bits | 1 | CAS = 6 | 4 | 6 | 1066
1024-word page - 10 column bits | 2 | CAS = 7 | 6 | 7 | 1333
2048-word page - 11 column bits | 3 | CAS = 8 | 8 | 8 | 1600
|  | CAS = 9 | 10 | 9
|  | CAS = 10 | 12 | 10
|  | CAS = 11 | 14 | 11
|  | CAS = 12 | 1 | 12 | PHY ZO
|  | CAS = 13 | 3 | 13 | RZQ/6 = 40 Ohms | 11
|  | CAS = 14 | 5 | 14 | RZQ/7 = 34 Ohms | 13
|  | CAS = 15 | 7 | 15
|  | CAS = 16 | 9 | 16
INITREF_DIS |  | ASR |  |  | PASR
Normal Operation | 0 | Manual Self-Refresh | 0 |  | Full Array | 0
Disable SDRAM Initialization and Refresh | 1 | Auto Self-Refresh | 1 |  | 1/2 Array (lower) | 1
[5 empty] | 1/4 Array (bottom) | 2
SRT |  |  |  |  | 1/8 Array (bottom) | 3
Normal Temp Range | 0 |  |  |  | 3/4 Array (upper) | 4
Extended Temp Range | 1 |  |  |  | 1/2 Array (upper) | 5
[5 empty] | 1/4 Array (top) | 6
[5 empty] | 1/8 Array (top) | 7
WRITE_RECOVERY |  | COMMAND_DELAY |  |  | MODE_UPDATE_DELAY
5 | 1 | 4 | 0 |  | 12 | 0
6 | 2 | 5 | 1 |  | 13 | 1
7 | 3 |  |  |  | 14 | 2
8 | 4 |  |  |  | 15 | 3
9 | 5 | MODE_CYCLE_TIME |  |  | 16 | 4
10 | 5 | 4 | 0 |  | 17 | 5
11 | 6 | 5 | 1
12 | 6 | 6 | 2
13 | 7 | 7 | 3 |  | ADDRESS_MIRRORING
14 | 7 |  |  |  | Address Mirroring Off | 0
15 | 0 |  |  |  | Address Mirroring On | 1
16 | 0
Copyright (C) 2012, 2013, 2014 Texas Instruments Incorporated