## BOOST CP
TPS92560 Calculator for Boost | (Constant Power) |  |  | Date: | 2013-05-06 | Rev: 2.3
Electrical Requirements |  |  | Suggested Value of Key Components
Input Voltage | 12 | V | Inductor (L1)
Average LED Current | 0.35 | A | Inductance |  | 13 | μH
LED Forward Voltage (<42V) | 20 | V | ISAT |  | 1.2 | A
Switching Frequency | 1500 | kHz | Main Switch (Q1)
OVP Threshold (<42V) | 40 | V | IDRAIN |  | 1.4 | A
RADJ2 | 4000 | Ω | VDS |  | 25 | V
Estimated Efficiency | 85 | % | Input Rectifiers (D1, D2)
|  |  | IFORWARD |  | 1.4 | A
Circuit Parameters |  |  | VREVERSE |  | 30 | V
Output Power | 7 | W | Rectifier (D3)
VSEN In Steady State | 0.19386 | V | IFORWARD |  | 0.6 | A
Nominal Input Current | 0.68627 | A | VREVERSE |  | 30 | V
Peak Inductor Current | 0.93292 | A | RSEN
|  |  | Value of RSEN |  | 0.28248 | Ω
Increase OVP Threshold to avoid OVP in steady state |  |  | Power rating |  | 0.13304 | W
Two external diodes (of the same type of D1, D2) connecting from PGND to respectively the AC1 and AC2 pins are needed to bypass integrated transistors due to high input current. Proper heat sinking is required. |  |  | Package |  | 1206
Output Voltage Divider
|  |  | RADJ1 |  | 412666.6667 | Ω
|  |  | RADJ2 |  | 4000 | Ω
Output Capacitor
|  |  | COUT (E.cap.) |  | 330 | μF
Hidden parameters for calculation
Diode forward voltage | 0.3 | V
AC-FET resistance | 0.4 | Ω
MOSFET RDS(ON) | 0.25 | Ω
Inductor DCR | 0.2 | Ω
Volt. across one AC-FET | 0.27451 | V
Volt. across MOSFET RDS(ON) | 0.17157 | V
Volt. across inductor RDC | 0.13725 | V
VL (ON) | 10.9228 | V
VL (OFF) | 9.2056 | V
ON time | 2.9355e-07 | S
OFF time | 2.8498e-07 | S
Switching Preiod | 6.6667e-07 | S

## SEPIC CP
TPS92560 Calculator for SEPIC | (Constant Power) |  |  | Date: | 2013-05-06 | Rev: 2.3
Electrical Requirements |  |  | Suggested Value of Key Components
Input Voltage | 12 | V | Inductor (L1, L2)
Average LED Current | 0.35 | A | Inductance |  | 19 | μH
LED Forward Voltage (<42V) | 20 | V | ISAT |  | 1.1 | A
Switching Frequency | 1500 | kHz | Main Switch (Q1)
OVP Threshold (<42V) | 40 | V | IDRAIN |  | 1.4 | A
RADJ2 | 4000 | Ω | VDS |  | 25 | V
Estimated Efficiency | 85 | % | Input Rectifiers (D1, D2)
|  |  | IFORWARD |  | 1.4 | A
Circuit Parameters |  |  | VREVERSE |  | 30 | V
Output Power | 7 | W | Rectifiers (D3)
VSEN In Steady State | 0.19386 | V | IFORWARD |  | 0.6 | A
Nominal Input Current | 0.68627 | A | VREVERSE |  | 50 | V
Peak Inductor Current | 0.88757 | A | RSEN
|  |  | Value of RSEN |  | 0.28248 | Ω
Increase OVP Threshold to avoid OVP in steady state |  |  | Power rating |  | 0.13304 | W
Two external diodes (of the same type of D1, D2) connecting from PGND to respectively the AC1 and AC2 pins are needed to bypass integrated transistors due to high input current. Proper heat sinking is required. |  |  | Package |  | 1206
Output Voltage Divider
|  |  | RADJ1 |  | 412666.6667 | Ω
|  |  | RADJ2 |  | 4000 | Ω
Output Capacitor
|  |  | COUT (E.cap.) |  | 330 | μF
Hidden parameters for calculation
Diode forward voltage | 0.3 | V
AC-FET resistance | 0.4 | Ω
MOSFET RDS(ON) | 0.25 | Ω
Inductor DCR | 0.2 | Ω
Volt. across one AC-FET | 0.27451 | V
Volt. across MOSFET RDS(ON) | 0.25907 | V
Volt. across inductor RDC | 0.13725 | V
VL (ON) | 10.8353 | V
VL (OFF) | 21.2056 | V
ON time | 3.5298e-07 | S
OFF time | 2.3052e-07 | S
Switching Preiod | 6.6667e-07 | S

## Boost CC
TPS92560 Calculator for Boost | (Constant Current) |  |  | Date: | 2013-05-06 | Rev: 2.3
Electrical Requirements |  |  | Suggested Value of Key Components |  |  |  |  | Suggested Value of Key Components
Input Voltage (8V-16V) | 16 | V | Inductor (L1) |  |  |  |  | Sensing Resistors
Average LED Current (>20mA) | 0.3 | A | Inductance |  | 11 | μH |  | Value of R4 | 0.31733 | Ω
LED Forward Voltage (<70V) | 20 | V | ISAT |  | 1 | A |  | Power rating | 0.061765 | W
Switching Frequency | 1500 | kHz | Main Switch (Q1) |  |  |  |  | Package | 0402
Estimated efficiency | 85 | % | IDRAIN |  | 1.2 | A |  | Other Components
|  |  | VDS |  | 60 | V |  | C6 | 47 | nF
|  |  | QG(max. allow) |  | 9.8 | nC |  | D7 | 30 | V
Circuit Parameters |  |  | Input Rectifiers (D2, D3) |  |  |  |  | D8 | NC
Output Power | 6 | W | IFORWARD |  | 1.2 | A |  | R2 | 49000 | Ω
VSEN In Steady State | 0.14 | V | VREVERSE |  | 30 | V |  | R3 | 1000 | Ω
Nominal Input Current | 0.44118 | A | Rectifier (D1) |  |  |  |  | R5 | 1 | Ω
Peak Inductor Current | 0.767 | A | IFORWARD |  | 0.6 | A |  | R7 | 549.4305 | Ω
OVP Threshold | 30 | V | VREVERSE |  | 40 | V |  | R9 | 3921.5686 | Ω
OVP Threshold (without R10, D7) | 33.1569 | V | Output Capacitor |  |  |  |  | R10 | 1000 | Ω
|  |  | C7 (E.cap.) |  | 220 | μF |  | R11 | 0 | Ω
Increase OVP Threshold to avoid OVP in steady state |  |  | Rated voltage |  | 50 | V
Optional components
Two external diodes (of the same type of D2, D3) connecting from PGND to respectively the AC1 and AC2 pins are needed to bypass integrated transistors due to high input current. Proper heat sinking is required.
Hidden parameters for calculation |  |  | Hidden parameters for calculation of LV circuit | [5 empty] | Hidden parameters for calculation of HV circuit
Diode forward voltage | 0.3 | V | VIN (min) |  |  | 7 | V |  | VIN (min) |  | 8 | V
AC-FET resistance | 0.4 | Ω | VADJ @ VIN (min) |  |  | 0.32 | V |  | VADJ @ VIN (min) |  | 0.2 | V
MOSFET RDS(ON) | 0.25 | Ω | V431 @ VIN (min) |  |  | 16 | V |  | V431 @ I431 (min) |  | 35 | V
Inductor DCR | 0.2 | Ω | I431 @ VIN (min) |  |  | 0.0007 | A |  | VADJ @ I431 (min) |  | 0.384 | A
Volt. across one AC-FET | 0.17647 | V | I431 (min) |  |  | 0.0004 | A |  | I431 (min) |  | 0.0002 | A
Volt. across MOSFET RDS(ON) | 0.11029 | V | IFB @ VIN (min) |  |  | 0.00032 | A |  | VOVP |  | 30 | V
Volt. across inductor RDC | 0.088235 | V | R7 |  |  | 549.4305 | Ω |  | R7 |  | 549.4305 | Ω
VL (ON) | 15.185 | V | R6 |  |  | 4020 | Ω |  | R6 |  | 4020 | Ω
VL (OFF) | 5.0047 | V | R5 |  |  | 1 | Ω |  | R5 |  | 1 | Ω
ON time | 2.3603e-07 | S | IFB |  |  | 0.00014 | A |  | IFB |  | 0.00014 | A
OFF time | 3.424e-07 | S | V431 |  |  | 7 | V |  | V431 |  |  | V
Switching Preiod | 6.6667e-07 | S | I431 |  |  | 0.003175 | A |  | I431 |  |  | A
|  |  | IFB @ OVP |  |  | 0.000384 | A |  | IFB @ OVP |  |  | A
|  |  | Estimated OVP @ LED open |  |  | 22.2745 | V
Other parameters
VP powered by output/input | 33 | V | Result | [5 empty] | Result
Optional Zener for OVP | 27 | V | R9 |  |  | 3921.5686 | Ω |  | R9 |  | -8561.6438 | Ω
|  |  | R2 |  |  | 49000 | Ω |  | R2 |  | 90145.8333 | Ω
|  |  | R3 |  |  | 1000 | Ω |  | R3 |  | 1000 | Ω
|  |  | VSEN In Steady State |  |  | 0.14 | V |  | VSEN In Steady State |  | 0.1 | V
|  |  | OVP Threshold |  |  | 33.1569 | V |  | OVP Threshold |  | 30 | V
VSEN in steady state change formula
Delete OVP input
Add OVP @ LED open
Add OVP @ LED operating
Add R9, R2, R7

## SEPIC CC
TPS92560 Calculator for SEPIC | (Constant Current) |  |  | Date: | 2013-05-06 | Rev: 1.2
Electrical Requirements |  |  | Suggested Value of Key Components
Input Voltage | 12 | V | Inductor (L1, L2)
Average LED Current | 0.35 | A | Inductance |  | 20 | μH
LED Forward Voltage (<42V) | 15 | V | ISAT |  | 1 | A
Switching Frequency | 1500 | kHz | Main Switch (Q1)
R3 | 1000 | Ω | IDRAIN |  | 1.2 | A
Estimated efficiency | 75 | % | VDS |  | 20 | V
Input Rectifiers (D1, D2)
|  |  | IFORWARD |  | 1.2 | A
Circuit Parameters |  |  | VREVERSE |  | 30 | V
Output Power | 5.25 | W | Rectifiers (D3)
VSEN In Steady State | 0.18667 | V | IFORWARD |  | 0.6 | A
Nominal Input Current | 0.58333 | A | VREVERSE |  | 40 | V
Peak Inductor Current | 0.76827 | A | RSEN
OVP Threshold | 22.9804 | V | Value of RSEN |  | 0.32 | Ω
|  |  | Power rating |  | 0.10889 | W
|  |  | Package |  | 0805
Output Voltage Divider
Increase OVP Threshold to avoid OVP in steady state |  |  | R9 |  | 2941.1765 | Ω
|  |  | R2 |  | 36500 | Ω
Two external diodes (of the same type of D1, D2) connecting from PGND to respectively the AC1 and AC2 pins are needed to bypass integrated transistors due to high input current. Proper heat sinking is required. |  |  | R7 |  | 655.9441 | Ω
Output Capacitor
|  |  | C9 (E.cap.) |  | 220 | μF
Hidden parameters for calculation |  |  | Hidden parameters for calculation of 431 circuit
Diode forward voltage | 0.3 | V | VIN (min): lowest input voltage |  |  | 7 | V
AC-FET resistance | 0.4 | Ω | VADJ @ VIN (min) |  |  | 0.32 | V
MOSFET RDS(ON) | 0.25 | Ω | V431 @ VIN (min) |  |  | 12 | V
Inductor DCR | 0.2 | Ω | I431 @ VIN (min) |  |  | 0.0007 | A
Volt. across one AC-FET | 0.23333 | V | I431 (min) |  |  | 0.0004 | A
Volt. across MOSFET RDS(ON) | 0.23333 | V | IFB @ VIN (min) |  |  | 0.00032 | A
Volt. across inductor RDC | 0.11667 | V | R6 |  |  | 4020 | Ω
VL (ON) | 10.93 | V | R5 |  |  | 1 | Ω
VL (OFF) | 16.1367 | V | IFB |  |  | 0.00018667 | A
ON time | 3.384e-07 | S | V431 |  |  | 7 | V
OFF time | 2.5142e-07 | S | I431 |  |  | 0.0025333 | A
Switching Preiod | 6.6667e-07 | S | IFB @ OVP |  |  | 0.000384 | A | Estimated OVP @ LED open | 16.7059 | V