## D-CAP
From: Computing Power Management
Date: 06/21/2011
Sub: External parts selection guide for TPS51218 (non-MLCC application)
This paper contains following items.
A. Resistor divider
B. Capacitance and ESR of output capacitor (non MLCC)
C. Over Current Protection
1. Enter input voltage information | [5 empty] | Enter the value at this color space
Vin | Min | Typ | Max | unit
| 8 | 12 | 20 | V |  | Calculation result will be shown at this color space
2. Enter the expected Junction Temperature information
Tj | Min | Max | unit
| 0 | 60 | ℃
3. Enter output rail's information
parameter | Vout | Iout_max | Fsw | Recommended L value |  | L | L (Tolerance)
value | 1.1 | 18 | 290 | 0.59741 |  | 0.45 | 10
unit | V | A | kHz | uH |  | uH | +/- (%)
A. Resistor divider
parameter | Rbottom | Recommended Rtop |  | Rtop | Calculated Vout
value | 10 | 5.5502 |  | 5.6 | 1.1035
unit | k-ohm | k-ohm |  | k-ohm | V
B. Capacitance and ESR requirement of output capacitor for D-CAP mode
4. Output bulk capacitor
Co
value | 1320
unit | uF
5. Enter ESR of the output capacitor
| Recommended ESR |  | ESR | Calculated Fo (< Fsw/4 ?) |  | Fsw/4
value | More than 1.9 |  | 3 | 40.1906 |  | 72.5
unit | m-ohm |  | m-ohm | kHz |  | kHz
C. Over Current Protection
6. Enter Low side MOSFET's information (From MOSFET's D.S.)
Rdson | Typ (Tj=+25℃) | Max (Tj=+25℃) | # of MOSFET | Temp Coef (1)
value | 3.5 | 4.5 | 2 | 1.35
unit | m-ohm | m-ohm | - | -
Note (1) Rdson(@+100℃) / Rdson(@+25℃)
7. Choose the OCL setting resistor (Rtrip)
| Recommended Rtrip |  | Rtrip
value | More than 29.4 |  | 30
unit | k-ohm |  | k-ohm
8. Calculated nominal OCL value and Vocl
Typ case (Tj=+25℃, Rdson&L=typ, Itrip=10uA)
| Vin(min) | Vin(typ) | Vin(max) | unit
OCL | 25.0636 | 25.2568 | 25.4113 | A
Vocl | 37.5 |  |  | mV
9. Confirm the worst case OCL value and Vocl
| Vin=min, Itrip(@RT)=9uA, Rdson(@RT)=max, Tj=min |  | Vin=max, Itrip(@RT)=11uA, Rdson(@RT)=typ, Tj=max
| OCL | Vocl | OCL | Vocl
value | 18.2904 | 29.7844 | 28.0204 | 48.0356
unit | A | mV | A | mV
Note(2)
Assuming the MOSFET and TPS51218 are thermally coupled well.
Note(3)
Vocl : recommended more than 25mV and should be less than 375mV.
10. Calculated down-slope/Tsw at feedback point (VFB) and output ripple
|  | Vin(min) | Vin(typ) | Vin(max) | unit
down-slope/Tsw @VFB |  | 14.629 | 14.629 | 14.629 | mV
Vripple @Vout - Min |  | 19.8276 | 20.8812 | 21.7241 | mV
Typ |  | 21.8103 | 22.9693 | 23.8966
Max |  | 24.2337 | 25.5215 | 26.5517
Note(4)
Recommended down slope per Tsw @VFB is 10mV and over.
|  |  | nom VIN | min VIN | max VIN |  |  | Required Rtrip at min. VIN |  |  | Required Rtrip at max. VIN
VIN |  |  | 12 | 8 | 20 |  |  | by typ Rdson |  |  | by typ Rdson
Vout |  |  | 1.1 | 1.1 | 1.1 |  |  | min L | 0 | 60 | min L | 0 | 60
Imax |  |  | 18 | 18 | 18 |  |  | 9 | 27.9485 | 27.8941 | 9 | 27.1751 | 27.1222
Nominal Iripple (0.3 x Imax) |  |  | 5.4 |  |  |  |  | 11 | 22.8669 | 22.8225 | 11 | 22.2341 | 22.1909
f (kHz) |  |  | 290 | 290 | 290
Recommended L value (uH) |  |  |  |  | 0.59741 |  |  | max L | 0 | 60 | max L | 0 | 60
L (uH) |  |  | 0.45 | 0.45 | 0.45 |  |  | 9 | 29.4186 | 29.3614 | 9 | 28.7858 | 28.7298
variation of L (%) |  |  | 10 | 10 | 10 |  |  | 11 | 24.0697 | 24.0229 | 11 | 23.552 | 23.5062
Required ESR =LxFsw/70 (mV) |  |  | 1.8643
ESR (mohm) |  |  | 3 | 3 | 3 |  |  | Required Rtrip at min. VIN |  |  | Required Rtrip at max. VIN
LS MOSFET - typ Rdson (mohm) for temp |  |  | 3.5 | 3.5 | 3.5 |  | MAX is | by max Rdson |  |  | by max Rdson
- max Rdson (mohm) for temp |  |  | 4.5 | 4.5 | 4.5 |  | 29.4186 | min L | 0 | 60 | min L | 0 | 60
Number of MOSFET |  |  | 2 | 2 | 2 |  |  | 9 | 27.9485 | 27.8941 | 9 | 27.1751 | 27.1222
LS MOSFET - typ Rdson (mohm) for OCL |  |  | 1.75 | 1.75 | 1.75 |  |  | 11 | 22.8669 | 22.8225 | 11 | 22.2341 | 22.1909
- max Rdson (mohm) for OCL |  |  | 2.25 | 2.25 | 2.25
Duty |  |  | 0.091667 | 0.1375 | 0.055 |  |  | max L | 0 | 60 | max L | 0 | 60
Actual Iripple (A) by min L |  |  | 8.5072 | 8.0779 | 8.8506 |  |  | 9 | 29.4186 | 29.3614 | 9 | 28.7858 | 28.7298
Actual Iripple (A) by typ L |  |  | 7.6564 | 7.2701 | 7.9655 |  |  | 11 | 24.0697 | 24.0229 | 11 | 23.552 | 23.5062
Actual Iripple (A) by max L |  |  | 6.9604 | 6.6092 | 7.2414
Vripple at Vout (mV) by min L |  |  | 25.5215 | 24.2337 | 26.5517
Vripple at Vout (mV) by typ L |  |  | 22.9693 | 21.8103 | 23.8966 |  |  | Vtrip (mV) : 25mV < Vtrip < 375mV
Vripple at Vout (mV) by max L |  |  | 20.8812 | 19.8276 | 21.7241 |  |  |  | 0 | 60 |  | 0 | 60
Vripple at VFB (mV) by min L (RT) |  |  | 16.241 | 15.4215 | 16.8966 |  |  | 9 | 29.7844 | 39.3019 | 9 | 29.7844 | 39.3019
Vripple at VFB (mV) by typ L (RT) |  |  | 14.6169 | 13.8793 | 15.2069 |  |  | 11 | 36.4031 | 48.0356 | 11 | 36.4031 | 48.0356
Vripple at VFB (mV) by max L (RT) |  |  | 13.2881 | 12.6176 | 13.8245
Down-slope per Tsw (mV) by min L (RT) |  |  | 17.8799 | 17.8799 | 17.8799 | > 10mV |  | OCP at min. VIN |  |  | OCP at max. VIN
Down-slope per Tsw (mV) by typ L (RT) |  |  | 16.092 | 16.092 | 16.092 | > 10mV |  | & typ. Rdson |  |  | & typ. Rdson
Down-slope per Tsw (mV) by max L (RT) |  |  | 14.629 | 14.629 | 14.629 | > 10mV |  | min L | 0 | 60 | min L | 0 | 60
Est. min OCL |  |  | 18 | 18 | 18 |  |  | 9 | 23.3065 | 23.344 | 9 | 23.6928 | 23.7303
Rtrip (kohm) |  |  | 30 |  |  |  |  | 11 | 27.5881 | 27.634 | 11 | 27.9745 | 28.0204
Actual Vtrip (mV) by typ. Itrip & RT |  |  | 37.5
Actual OCL (A) by typ. Rdson, L, Itrip & RT |  |  | 25.2568 | 25.0636 | 25.4113 |  |  | max L | 0 | 60 | max L | 0 | 60
min OCL for all condition |  |  | 18.2904 |  |  |  |  | 9 | 22.5721 | 22.6097 | 9 | 22.8882 | 22.9257
max OCL for all condition |  |  | 28.0204 |  |  |  |  | 11 | 26.8538 | 26.8997 | 11 | 27.1699 | 27.2158
Itrip (uA) |  |  | 10 | 9 | 11 |  |  | OCP at min. VIN |  |  | OCP at max. VIN
Temp |  |  | 25 | 0 | 60 |  |  | & max. Rdson |  |  | & max. Rdson
Itrip TC (ppm/C) |  |  | 4700 | 4700 | 4700 |  |  | min L | 0 | 60 | min L | 0 | 60
Itrip at above temp. (uA) |  |  | 10 | 7.9425 | 12.8095 |  |  | 9 | 19.0248 | 19.054 | 9 | 19.4111 | 19.4403
Rdson TC (ppm/C) |  |  | 4666.6667 | 4666.6667 | 4666.6667 |  |  | 11 | 22.355 | 22.3907 | 11 | 22.7413 | 22.777
Max Rdson at above temp. |  |  | 2.25 | 1.9875 | 2.6175
[8 empty] | max L | 0 | 60 | max L | 0 | 60
REF (V) |  |  | 0.7 |  |  |  |  | 9 | 18.2904 | 18.3196 | 9 | 18.6065 | 18.6357
user setting Rbottom (kohm) |  |  | 10 |  |  |  |  | 11 | 21.6206 | 21.6563 | 11 | 21.9367 | 21.9724
calculated Rtop (kohm) |  |  | 5.5502
user setting Rtop (kohm) |  |  | 5.6
calculated Vout (V) |  |  | 1.1035 |  | Fsw (kHz) | 290
340
fsw/4 (kHz) |  |  | 72.5 |  |  | 380
Fo=1/(2xpixCoutxESR) (kHz) |  |  | 40.1906 |  |  | 430
Vout overshoot at load release
Load current (high) |  |  | #REF! | #REF! | #REF!
Load current (low) |  |  | 0 | 0 | 0
Slew rate (A/us) |  |  | 0 | 0 | 0
Vout overshoot limit (% of Vout) |  |  | 0 | 0 | 0
(Load current-fall time product)/2 |  |  | #REF! | #REF! | #REF!
(Inductor current-fall time product)/2 |  |  | #REF! | #REF! | #REF!
Extra energy during on-time |  |  | #REF! | #REF! | #REF!
Recommended minimum Cout (uF) |  |  | #REF! | #REF! | #REF!
|  |  | #REF! | #REF! | #REF!
maximum Cout (uF) |  |  | #REF!
Actual Cout (uF) |  |  | 1320
Tolerance of Cout |  |  | 0
Calculated ESR from Cout (mohm) |  |  | 1.6631
Recommended ESR |  |  | 1.8643
Min off time (ns) |  |  | 260 | 260 | 260
Deadtime (DRVH-off to DRVL-on (ns) |  |  | 17 | 17 | 17
Deadtime (DRVL-off to DRVH-on (ns) |  |  | 22 | 22 | 22
On time at min Vin (ns) |  |  | 316.092 | 474.1379 | 189.6552
Max duty ratio |  |  | 0.51389 | 0.61326 | 0.38812
(Load current-fall time product)/2 |  |  | #REF! | #REF! | #REF!
Inductor current rising slope |  |  | 11.2594 | 8.458 | 14.8052
Time until inductor current reaches Istep |  |  | #REF! | #REF! | #REF!
Current-time products difference |  |  | #REF! | #REF! | #REF!
Recommended minimum Cout (uF) |  |  | #REF! | #REF! | #REF!
|  |  | #REF! | #REF! | #REF!
maximum Cout (uF) |  |  | #REF!
|  |  | VIN (V) | LIR | LIR
|  |  | 3 | 0.29658 | -1
|  |  | 3.5 | 0.32111 | -1
|  |  | 4 | 0.33951 | -1
|  |  | 4.5 | 0.35381 | -1
|  |  | 5 | 0.36526 | -1
|  |  | 5.5 | 0.37463 | -1
|  |  | 6 | 0.38243 | -1
|  |  | 6.5 | 0.38904 | -1
|  |  | 7 | 0.3947 | -1
|  |  | 7.5 | 0.3996 | -1
|  |  | 8 | 0.4039 | 0.4039
|  |  | 8.5 | 0.40768 | 0.40768
|  |  | 9 | 0.41105 | 0.41105
|  |  | 9.5 | 0.41406 | 0.41406
|  |  | 10 | 0.41677 | 0.41677
|  |  | 10.5 | 0.41923 | 0.41923
|  |  | 11 | 0.42146 | 0.42146
|  |  | 11.5 | 0.42349 | 0.42349
|  |  | 12 | 0.42536 | 0.42536
|  |  | 12.5 | 0.42708 | 0.42708
|  |  | 13 | 0.42866 | 0.42866
|  |  | 13.5 | 0.43013 | 0.43013
|  |  | 14 | 0.43149 | 0.43149
|  |  | 14.5 | 0.43276 | 0.43276
|  |  | 15 | 0.43394 | 0.43394
|  |  | 15.5 | 0.43505 | 0.43505
|  |  | 16 | 0.43609 | 0.43609
|  |  | 16.5 | 0.43707 | 0.43707
|  |  | 17 | 0.43798 | 0.43798
|  |  | 17.5 | 0.43885 | 0.43885
|  |  | 18 | 0.43967 | 0.43967
|  |  | 18.5 | 0.44044 | 0.44044
|  |  | 19 | 0.44117 | 0.44117
|  |  | 19.5 | 0.44187 | 0.44187
|  |  | 20 | 0.44253 | 0.44253
|  |  | 20.5 | 0.44316 | -1
|  |  | 21 | 0.44376 | -1
|  |  | 21.5 | 0.44433 | -1
|  |  | 22 | 0.44487 | -1
|  |  | 22.5 | 0.44539 | -1
|  |  | 23 | 0.44589 | -1
|  |  | 23.5 | 0.44636 | -1
|  |  | 24 | 0.44682 | -1
|  |  | 24.5 | 0.44726 | -1
|  |  | 25 | 0.44768 | -1
|  |  | 25.5 | 0.44808 | -1
|  |  | 26 | 0.44847 | -1
|  |  | 26.5 | 0.44885 | -1
|  |  | 27 | 0.44921 | -1
|  |  | 27.5 | 0.44955 | -1
|  |  | 28 | 0.44989 | -1
Note on B103: =Vout/VIN
Note on B104: =(VIN-Vout)xDuty/(Lxf)
Note on B105: =(VIN-Vout)xDuty/(Lxf)
Note on B106: =(VIN-Vout)xDuty/(Lxf)
Note on B107: =IripplexESR
Note on B108: =IripplexESR
Note on B109: =IripplexESR
Note on B110: =IripplexESRxVREF/Vout
Note on B111: =IripplexESRxVREF/Vout
Note on B112: =IripplexESRxVREF/Vout
Note on C30: [ E24 series ] 10 12 15 18 22 27 33 39 47 56 68 82 11 13 16 20 24 30 36 43 51 62 75 91 [ E48 series ] 100 121 147 178 215 261 316 383 464 562 681 825 105 127 154 187 226 274 332 402 487 590 715 866 110 133 162 196 237 287 348 422 511 619 750 909 115 140 169 205 249 301 365 442 536 649 787 953 [ E96 series ] 100 121 147 178 215 261 316 383 464 562 681 825 102 124 150 182 221 267 324 392 475 576 698 845 105 127 154 187 226 274 332 402 487 590 715 866 107 130 158 191 232 280 340 412 499 604 732 887 110 133 162 196 237 287 348 422 511 619 750 909 113 137 165 200 243 294 357 432 523 634 768 931 115 140 169 205 249 301 365 442 536 649 787 953 118 143 174 210 255 309 374 453 549 665 806 976
Note on C47: From requirement on, 1. Stability of D-CAP mode operation. 2. Down-slope rate of ripple voltage at VFB pin
Note on E59: [ E24 series ] 10 12 15 18 22 27 33 39 47 56 68 82 11 13 16 20 24 30 36 43 51 62 75 91 [ E48 series ] 100 121 147 178 215 261 316 383 464 562 681 825 105 127 154 187 226 274 332 402 487 590 715 866 110 133 162 196 237 287 348 422 511 619 750 909 115 140 169 205 249 301 365 442 536 649 787 953 [ E96 series ] 100 121 147 178 215 261 316 383 464 562 681 825 102 124 150 182 221 267 324 392 475 576 698 845 105 127 154 187 226 274 332 402 487 590 715 866 107 130 158 191 232 280 340 412 499 604 732 887 110 133 162 196 237 287 348 422 511 619 750 909 113 137 165 200 243 294 357 432 523 634 768 931 115 140 169 205 249 301 365 442 536 649 787 953 118 143 174 210 255 309 374 453 549 665 806 976
Note on E117: [ E24 series ] 10 12 15 18 22 27 33 39 47 56 68 82 11 13 16 20 24 30 36 43 51 62 75 91 [ E48 series ] 100 121 147 178 215 261 316 383 464 562 681 825 105 127 154 187 226 274 332 402 487 590 715 866 110 133 162 196 237 287 348 422 511 619 750 909 115 140 169 205 249 301 365 442 536 649 787 953 [ E96 series ] 100 121 147 178 215 261 316 383 464 562 681 825 102 124 150 182 221 267 324 392 475 576 698 845 105 127 154 187 226 274 332 402 487 590 715 866 107 130 158 191 232 280 340 412 499 604 732 887 110 133 162 196 237 287 348 422 511 619 750 909 113 137 165 200 243 294 357 432 523 634 768 931 115 140 169 205 249 301 365 442 536 649 787 953 118 143 174 210 255 309 374 453 549 665 806 976
Note on F30: [ E24 series ] 10 12 15 18 22 27 33 39 47 56 68 82 11 13 16 20 24 30 36 43 51 62 75 91 [ E48 series ] 100 121 147 178 215 261 316 383 464 562 681 825 105 127 154 187 226 274 332 402 487 590 715 866 110 133 162 196 237 287 348 422 511 619 750 909 115 140 169 205 249 301 365 442 536 649 787 953 [ E96 series ] 100 121 147 178 215 261 316 383 464 562 681 825 102 124 150 182 221 267 324 392 475 576 698 845 105 127 154 187 226 274 332 402 487 590 715 866 107 130 158 191 232 280 340 412 499 604 732 887 110 133 162 196 237 287 348 422 511 619 750 909 113 137 165 200 243 294 357 432 523 634 768 931 115 140 169 205 249 301 365 442 536 649 787 953 118 143 174 210 255 309 374 453 549 665 806 976
Note on F47: Smaller than Fsw/4 is OK.
Note on K90: min. Itrip
Note on K91: max. Itrip
Note on K94: min. Itrip
Note on K95: max. Itrip
Note on K100: min. Itrip
Note on K101: max. Itrip
Note on K104: min. Itrip
Note on K105: max. Itrip
Note on K110: min. Itrip
Note on K111: max. Itrip
Note on K116: min. Itrip
Note on K117: max. Itrip
Note on K120: min. Itrip
Note on K121: max. Itrip
Note on K126: min. Itrip
Note on K127: max. Itrip
Note on K130: min. Itrip
Note on K131: max. Itrip
Note on L89: min. temp
Note on L93: min. temp
Note on L99: min. temp
Note on L103: min. temp
Note on L109: min. temp
Note on L115: min. temp
Note on L119: min. temp
Note on L125: min. temp
Note on L129: min. temp
Note on M89: max. temp
Note on M93: max. temp
Note on M99: max. temp
Note on M103: max. temp
Note on M109: max. temp
Note on M115: max. temp
Note on M119: max. temp
Note on M125: max. temp
Note on M129: max. temp
Note on O90: min. Itrip
Note on O91: max. Itrip
Note on O94: min. Itrip
Note on O95: max. Itrip
Note on O100: min. Itrip
Note on O101: max. Itrip
Note on O104: min. Itrip
Note on O105: max. Itrip
Note on O110: min. Itrip
Note on O111: max. Itrip
Note on O116: min. Itrip
Note on O117: max. Itrip
Note on O120: min. Itrip
Note on O121: max. Itrip
Note on O126: min. Itrip
Note on O127: max. Itrip
Note on O130: min. Itrip
Note on O131: max. Itrip
Note on P89: min. temp
Note on P93: min. temp
Note on P99: min. temp
Note on P103: min. temp
Note on P109: min. temp
Note on P115: min. temp
Note on P119: min. temp
Note on P125: min. temp
Note on P129: min. temp
Note on Q89: max. temp
Note on Q93: max. temp
Note on Q99: max. temp
Note on Q103: max. temp
Note on Q109: max. temp
Note on Q115: max. temp
Note on Q119: max. temp
Note on Q125: max. temp
Note on Q129: max. temp
IH
IL
ton
S/R

## Ripple injection
From: Computing Power Management
Date: 06/21/2011
Sub: External parts selection guide for TPS51218 (MLCC application)
This paper contains following items.
A. Resistor divider setting
B. Inductor ripple injection circuit parameters
C. Over Current Protection
1. Enter input voltage information | [5 empty] | Enter the value at this color space
Vin | Min | Typ | Max | unit
| 8 | 12 | 20 | V |  | Calculation result will be shown at this color space
2. Enter the expected Junction Temperature information
Tj | Min | Max | unit
| 0 | 60 | ℃
3. Enter output rail's information
parameter | Vout | Iout_max | Fsw | Recommended L value |  | L | L (Tolerance)
value | 1.1 | 18 | 290 | 0.59741 |  | 0.45 | 0
unit | V | A | kHz | uH |  | uH | +/- (%)
A. Resistor divider setting
parameter | Rbottom | Recommended Rtop |  | Rtop | Calculated Vout
value | 11 | 6.2256 |  | 6.2 | 1.0984
unit | k-ohm | k-ohm |  | k-ohm | V
B. Inductor ripple injection circuit parameters
4. Output bulk capacitor
Cout
value | 420
unit | uF
5. Enter ESR of the output capacitor
ESR
value | 1
unit | m-ohm
6. Parameter setting for inductor ripple injection circuit
| Max C1*Rc product |  | Rc when C1=10nF |  | Actual Rc | Actual C1 | Calculated Fo (< Fsw3 ?) | Fsw/3
value | 0.00011479 |  | 11.4794 |  | 10 | 10 | 84.209 | 96.6667
unit |  |  | kohm |  | kohm | nF | kHz | kHz
Ripple voltage at VFB
value | 32.7155 |  | If it is less than 10mV, choose lower Fsw, or select less L or Cout and calculate Rc and C1 again.
unit | mV
| Calculated min C2 |  | C2 | Calculated Fa (< Fo/3 ?) |  | Fo/3
value | 1006.5684 |  | 1200 | 23.9588 |  | 28.0697
unit | pF |  | pF | kHz |  | kHz
C. Over Current Protection
7. Enter Low side MOSFET's information (From MOSFET's D.S.)
Rdson | Typ (Tj=+25℃) | Max (Tj=+25℃) | # of MOSFET | Temp Coef (1)
value | 3.5 | 4.5 | 2 | 1.35
unit | m-ohm | m-ohm | - | -
Note (1) Rdson(@+100℃) / Rdson(@+25℃)
8. Choose the OCL setting resistor (Rtrip)
| Recommended Rtrip |  | Rtrip
value | More than 28.8 |  | 30
unit | k-ohm |  | k-ohm
9. Calculated nominal OCL value and Vocl
Typ case (Tj=+25℃, Rdson&L=Typ, Itrip=10uA)
| Vin(min) | Vin(typ) | Vin(max) | unit
OCL | 25.0636 | 25.2568 | 25.4113 | A
Vocl | 37.5 |  |  | mV
10. Confirm the worst case OCL value and Vocl
| Vin=min, Itrip(@RT)=9uA, Rdson(@RT)=max, Tj=min |  | Vin=max, Itrip(@RT)=11uA, Rdson(@RT)=typ, Tj=max
| OCL | Vocl | OCL | Vocl
value | 18.6209 | 29.7844 | 27.5778 | 48.0356
unit | A | mV | A | mV
Note(2)
Assuming the MOSFET and TPS51218 are thermally coupled well.
Note(3)
Vocl : recommended more than 25mV and should be less than 375mV.
D. Others - Ripple voltage at the output
|  | Vin(min) | Vin(typ) | Vin(max) | unit
Vripple @Vout - Min. |  | 7.2701 | 7.6564 | 7.9655 | mV
Typ. |  | 7.2701 | 7.6564 | 7.9655
Max. |  | 7.2701 | 7.6564 | 7.9655
|  |  | nom VIN | min VIN | max VIN |  |  | Required Rtrip at min. VIN |  |  | Required Rtrip at max. VIN
VIN |  |  | 12 | 8 | 20 |  |  | by typ Rdson |  |  | by typ Rdson
Vout |  |  | 1.1 | 1.1 | 1.1 |  |  | min L | 0 | 60 | min L | 0 | 60
Imax |  |  | 18 | 18 | 18 |  |  | 9 | 28.757 | 28.7011 | 9 | 28.061 | 28.0064
Nominal Iripple (0.3 x Imax) |  |  | 5.4 |  |  |  |  | 11 | 23.5285 | 23.4827 | 11 | 22.959 | 22.9143
f (kHz) |  |  | 290 | 290 | 290
Recommended L value (uH) |  |  |  |  | 0.59741 |  |  | max L | 0 | 60 | max L | 0 | 60
L (uH) |  |  | 0.45 | 0.45 | 0.45 |  |  | 9 | 28.757 | 28.7011 | 9 | 28.061 | 28.0064
variation of L (%) |  |  | 0 | 0 | 0 |  |  | 11 | 23.5285 | 23.4827 | 11 | 22.959 | 22.9143
Required ESR =LxFsw/70 (mV) |  |  | 1.8643
ESR (mohm) |  |  | 1 | 1 | 1 |  |  | Required Rtrip at min. VIN |  |  | Required Rtrip at max. VIN
LS MOSFET - typ Rdson (mohm) for temp |  |  | 3.5 | 3.5 | 3.5 |  | MAX is | by max Rdson |  |  | by max Rdson
- max Rdson (mohm) for temp |  |  | 4.5 | 4.5 | 4.5 |  | 28.757 | min L | 0 | 60 | min L | 0 | 60
Number of MOSFET |  |  | 2 | 2 | 2 |  |  | 9 | 28.757 | 28.7011 | 9 | 28.061 | 28.0064
LS MOSFET - typ Rdson (mohm) for OCL |  |  | 1.75 | 1.75 | 1.75 |  |  | 11 | 23.5285 | 23.4827 | 11 | 22.959 | 22.9143
- max Rdson (mohm) for OCL |  |  | 2.25 | 2.25 | 2.25
Duty |  |  | 0.091667 | 0.1375 | 0.055 |  |  | max L | 0 | 60 | max L | 0 | 60
Actual Iripple (A) by min L |  |  | 7.6564 | 7.2701 | 7.9655 |  |  | 9 | 28.757 | 28.7011 | 9 | 28.061 | 28.0064
Actual Iripple (A) by typ L |  |  | 7.6564 | 7.2701 | 7.9655 |  |  | 11 | 23.5285 | 23.4827 | 11 | 22.959 | 22.9143
Actual Iripple (A) by max L |  |  | 7.6564 | 7.2701 | 7.9655
Vripple at Vout (mV) by min L |  |  | 7.6564 | 7.2701 | 7.9655
Vripple at Vout (mV) by typ L |  |  | 7.6564 | 7.2701 | 7.9655 |  |  | Vtrip (mV) : 25mV < Vtrip < 375mV
Vripple at Vout (mV) by max L |  |  | 7.6564 | 7.2701 | 7.9655 |  |  |  | 0 | 60 |  | 0 | 60
Vripple at VFB (mV) by min L (RT) |  |  | 4.8723 | 4.6264 | 5.069 |  |  | 9 | 29.7844 | 39.3019 | 9 | 29.7844 | 39.3019
Vripple at VFB (mV) by typ L (RT) |  |  | 4.8723 | 4.6264 | 5.069 |  |  | 11 | 36.4031 | 48.0356 | 11 | 36.4031 | 48.0356
Vripple at VFB (mV) by max L (RT) |  |  | 4.8723 | 4.6264 | 5.069
Down-slope per Tsw (mV) by min L (RT) |  |  | 5.364 | 5.364 | 5.364 | > 10mV |  | OCP at min. VIN |  |  | OCP at max. VIN
Down-slope per Tsw (mV) by typ L (RT) |  |  | 5.364 | 5.364 | 5.364 | > 10mV |  | & typ. Rdson |  |  | & typ. Rdson
Down-slope per Tsw (mV) by max L (RT) |  |  | 5.364 | 5.364 | 5.364 | > 10mV |  | min L | 0 | 60 | min L | 0 | 60
Est. min OCL |  |  | 18 | 18 | 18 |  |  | 9 | 22.9026 | 22.9401 | 9 | 23.2503 | 23.2878
Rtrip (kohm) |  |  | 30 |  |  |  |  | 11 | 27.1842 | 27.2301 | 11 | 27.5319 | 27.5778
Actual Vtrip (mV) by typ. Itrip & RT |  |  | 37.5
Actual OCL (A) by typ. Rdson, L, Itrip & RT |  |  | 25.2568 | 25.0636 | 25.4113 |  |  | max L | 0 | 60 | max L | 0 | 60
min OCL for all condition |  |  | 18.6209 |  |  |  |  | 9 | 22.9026 | 22.9401 | 9 | 23.2503 | 23.2878
max OCL for all condition |  |  | 27.5778 |  |  |  |  | 11 | 27.1842 | 27.2301 | 11 | 27.5319 | 27.5778
Itrip (uA) |  |  | 10 | 9 | 11 |  |  | OCP at min. VIN |  |  | OCP at max. VIN
Temp |  |  | 25 | 0 | 60 |  |  | & max. Rdson |  |  | & max. Rdson
Itrip TC (ppm/C) |  |  | 4700 | 4700 | 4700 |  |  | min L | 0 | 60 | min L | 0 | 60
Itrip at above temp. (uA) |  |  | 10 | 7.9425 | 12.8095 |  |  | 9 | 18.6209 | 18.6501 | 9 | 18.9686 | 18.9978
Rdson TC (ppm/C) |  |  | 4666.6667 | 4666.6667 | 4666.6667 |  |  | 11 | 21.9511 | 21.9868 | 11 | 22.2988 | 22.3345
Max Rdson at above temp. |  |  | 2.25 | 1.9875 | 2.6175
[8 empty] | max L | 0 | 60 | max L | 0 | 60
REF (V) |  |  | 0.7 |  |  |  |  | 9 | 18.6209 | 18.6501 | 9 | 18.9686 | 18.9978
user setting Rbottom (kohm) |  |  | 11 |  |  |  |  | 11 | 21.9511 | 21.9868 | 11 | 22.2988 | 22.3345
calculated Rtop (kohm) |  |  | 6.2256
user setting Rtop (kohm) |  |  | 6.2
calculated Vout (V) |  |  | 1.0984 |  | Fsw (kHz) | 290
340
fsw/3 (kHz) |  |  | 96.6667 |  |  | 380
Fo=1/(2xpixCoutxESR) (kHz) |  |  | 378.9403 |  |  | 430
Vout overshoot at load release
Load current (high) |  |  | #REF! | #REF! | #REF!
Load current (low) |  |  | 0 | 0 | 0
Slew rate (A/us) |  |  | 0 | 0 | 0
Vout overshoot limit (% of Vout) |  |  | 0 | 0 | 0
(Load current-fall time product)/2 |  |  | #REF! | #REF! | #REF!
(Inductor current-fall time product)/2 |  |  | #REF! | #REF! | #REF!
Extra energy during on-time |  |  | #REF! | #REF! | #REF!
Recommended minimum Cout (uF) |  |  | #REF! | #REF! | #REF!
|  |  | #REF! | #REF! | #REF!
maximum Cout (uF) |  |  | #REF!
Actual Cout (uF) |  |  | 420
Tolerance of Cout |  |  | 0
Vout undershoot at load insertion
Min off time (ns) |  |  | 260 | 260 | 260
Deadtime (DRVH-off to DRVL-on (ns) |  |  | 17 | 17 | 17
Deadtime (DRVL-off to DRVH-on (ns) |  |  | 22 | 22 | 22
On time at min Vin (ns) |  |  | 316.092 | 474.1379 | 189.6552
Max duty ratio |  |  | 0.51389 | 0.61326 | 0.38812
(Load current-fall time product)/2 |  |  | #REF! | #REF! | #REF!
Inductor current rising slope |  |  | 11.2594 | 8.458 | 14.8052
Time until inductor current reaches Istep |  |  | #REF! | #REF! | #REF!
Current-time products difference |  |  | #REF! | #REF! | #REF!
Recommended minimum Cout (uF) |  |  | #REF! | #REF! | #REF!
|  |  | #REF! | #REF! | #REF!
maximum Cout (uF) |  |  | #REF!
Largest C1*Rc from fsw/3 |  |  | 0.00011479
Maximum Rc (kohm) at C1=10nF |  |  | 11.4794
Actual C1 (nF) |  |  | 10
Actual Rc (kohm) |  |  | 10
Actual minimum fo (kHz) |  |  | 84.209
Ripple voltage at VFB >10mV |  |  | 32.7155 | If this does not satisfy 10mV, choose lower fsw or choose less L or less Cout and calculate Rc and C1 again.
Minimum C2 (pF) |  |  | 1006.5684
Actual C2 (pF) |  |  | 1200
Actual Fa (kHz) |  |  | 23.9588
|  |  | VIN (V) | LIR | LIR
|  |  | 3 | 0.29658 | -1
|  |  | 3.5 | 0.32111 | -1
|  |  | 4 | 0.33951 | -1
|  |  | 4.5 | 0.35381 | -1
|  |  | 5 | 0.36526 | -1
|  |  | 5.5 | 0.37463 | -1
|  |  | 6 | 0.38243 | -1
|  |  | 6.5 | 0.38904 | -1
|  |  | 7 | 0.3947 | -1
|  |  | 7.5 | 0.3996 | -1
|  |  | 8 | 0.4039 | 0.4039
|  |  | 8.5 | 0.40768 | 0.40768
|  |  | 9 | 0.41105 | 0.41105
|  |  | 9.5 | 0.41406 | 0.41406
|  |  | 10 | 0.41677 | 0.41677
|  |  | 10.5 | 0.41923 | 0.41923
|  |  | 11 | 0.42146 | 0.42146
|  |  | 11.5 | 0.42349 | 0.42349
|  |  | 12 | 0.42536 | 0.42536
|  |  | 12.5 | 0.42708 | 0.42708
|  |  | 13 | 0.42866 | 0.42866
|  |  | 13.5 | 0.43013 | 0.43013
|  |  | 14 | 0.43149 | 0.43149
|  |  | 14.5 | 0.43276 | 0.43276
|  |  | 15 | 0.43394 | 0.43394
|  |  | 15.5 | 0.43505 | 0.43505
|  |  | 16 | 0.43609 | 0.43609
|  |  | 16.5 | 0.43707 | 0.43707
|  |  | 17 | 0.43798 | 0.43798
|  |  | 17.5 | 0.43885 | 0.43885
|  |  | 18 | 0.43967 | 0.43967
|  |  | 18.5 | 0.44044 | 0.44044
|  |  | 19 | 0.44117 | 0.44117
|  |  | 19.5 | 0.44187 | 0.44187
|  |  | 20 | 0.44253 | 0.44253
|  |  | 20.5 | 0.44316 | -1
|  |  | 21 | 0.44376 | -1
|  |  | 21.5 | 0.44433 | -1
|  |  | 22 | 0.44487 | -1
|  |  | 22.5 | 0.44539 | -1
|  |  | 23 | 0.44589 | -1
|  |  | 23.5 | 0.44636 | -1
|  |  | 24 | 0.44682 | -1
|  |  | 24.5 | 0.44726 | -1
|  |  | 25 | 0.44768 | -1
|  |  | 25.5 | 0.44808 | -1
|  |  | 26 | 0.44847 | -1
|  |  | 26.5 | 0.44885 | -1
|  |  | 27 | 0.44921 | -1
|  |  | 27.5 | 0.44955 | -1
|  |  | 28 | 0.44989 | -1
Note on B157: =Vout/VIN
Note on B158: =(VIN-Vout)xDuty/(Lxf)
Note on B159: =(VIN-Vout)xDuty/(Lxf)
Note on B160: =(VIN-Vout)xDuty/(Lxf)
Note on B161: =IripplexESR
Note on B162: =IripplexESR
Note on B163: =IripplexESR
Note on B164: =IripplexESRxVREF/Vout
Note on B165: =IripplexESRxVREF/Vout
Note on B166: =IripplexESRxVREF/Vout
Note on C30: [ E24 series ] 10 12 15 18 22 27 33 39 47 56 68 82 11 13 16 20 24 30 36 43 51 62 75 91 [ E48 series ] 100 121 147 178 215 261 316 383 464 562 681 825 105 127 154 187 226 274 332 402 487 590 715 866 110 133 162 196 237 287 348 422 511 619 750 909 115 140 169 205 249 301 365 442 536 649 787 953
Note on C55: DC bias characteristics should be considered.
Note on E89: [ E24 series ] 10 12 15 18 22 27 33 39 47 56 68 82 11 13 16 20 24 30 36 43 51 62 75 91 [ E48 series ] 100 121 147 178 215 261 316 383 464 562 681 825 105 127 154 187 226 274 332 402 487 590 715 866 110 133 162 196 237 287 348 422 511 619 750 909 115 140 169 205 249 301 365 442 536 649 787 953
Note on E171: [ E24 series ] 10 12 15 18 22 27 33 39 47 56 68 82 11 13 16 20 24 30 36 43 51 62 75 91 [ E48 series ] 100 121 147 178 215 261 316 383 464 562 681 825 105 127 154 187 226 274 332 402 487 590 715 866 110 133 162 196 237 287 348 422 511 619 750 909 115 140 169 205 249 301 365 442 536 649 787 953 [ E96 series ] 100 121 147 178 215 261 316 383 464 562 681 825 102 124 150 182 221 267 324 392 475 576 698 845 105 127 154 187 226 274 332 402 487 590 715 866 107 130 158 191 232 280 340 412 499 604 732 887 110 133 162 196 237 287 348 422 511 619 750 909 113 137 165 200 243 294 357 432 523 634 768 931 115 140 169 205 249 301 365 442 536 649 787 953 118 143 174 210 255 309 374 453 549 665 806 976
Note on F30: [ E24 series ] 10 12 15 18 22 27 33 39 47 56 68 82 11 13 16 20 24 30 36 43 51 62 75 91 [ E48 series ] 100 121 147 178 215 261 316 383 464 562 681 825 105 127 154 187 226 274 332 402 487 590 715 866 110 133 162 196 237 287 348 422 511 619 750 909 115 140 169 205 249 301 365 442 536 649 787 953
Note on F77: Smaller than Fo/3 is OK.
Note on I69: Smaller than Fsw/3 is OK.
Note on K144: min. Itrip
Note on K145: max. Itrip
Note on K148: min. Itrip
Note on K149: max. Itrip
Note on K154: min. Itrip
Note on K155: max. Itrip
Note on K158: min. Itrip
Note on K159: max. Itrip
Note on K164: min. Itrip
Note on K165: max. Itrip
Note on K170: min. Itrip
Note on K171: max. Itrip
Note on K174: min. Itrip
Note on K175: max. Itrip
Note on K180: min. Itrip
Note on K181: max. Itrip
Note on K184: min. Itrip
Note on K185: max. Itrip
Note on L143: min. temp
Note on L147: min. temp
Note on L153: min. temp
Note on L157: min. temp
Note on L163: min. temp
Note on L169: min. temp
Note on L173: min. temp
Note on L179: min. temp
Note on L183: min. temp
Note on M143: max. temp
Note on M147: max. temp
Note on M153: max. temp
Note on M157: max. temp
Note on M163: max. temp
Note on M169: max. temp
Note on M173: max. temp
Note on M179: max. temp
Note on M183: max. temp
Note on O144: min. Itrip
Note on O145: max. Itrip
Note on O148: min. Itrip
Note on O149: max. Itrip
Note on O154: min. Itrip
Note on O155: max. Itrip
Note on O158: min. Itrip
Note on O159: max. Itrip
Note on O164: min. Itrip
Note on O165: max. Itrip
Note on O170: min. Itrip
Note on O171: max. Itrip
Note on O174: min. Itrip
Note on O175: max. Itrip
Note on O180: min. Itrip
Note on O181: max. Itrip
Note on O184: min. Itrip
Note on O185: max. Itrip
Note on P143: min. temp
Note on P147: min. temp
Note on P153: min. temp
Note on P157: min. temp
Note on P163: min. temp
Note on P169: min. temp
Note on P173: min. temp
Note on P179: min. temp
Note on P183: min. temp
Note on Q143: max. temp
Note on Q147: max. temp
Note on Q153: max. temp
Note on Q157: max. temp
Note on Q163: max. temp
Note on Q169: max. temp
Note on Q173: max. temp
Note on Q179: max. temp
Note on Q183: max. temp