## D-CAP
From: Computing Power Management
Date: 09/06/2011
Sub: External parts selection guide for TPS51216 (D-CAP mode)
This paper contains following items. |  |  |  |  | Enter the value at this color space |  |  | Rmode (R4) |  | Fsw | Discharge Mode
A. Resistor divider | [7 empty] | 200k ohm |  | 400kHz | Ttracking Discharge
B. Capacitance and ESR of output capacitor |  |  |  |  | Calculation result will be shown at this color space |  |  | 100k ohm |  | 300kHz
C. Over Current Protection | [7 empty] | 68k ohm |  | 300kHz | Non-tracking Discharge
[8 empty] | 47k ohm |  | 400kHz
1. Enter input voltage information
Vin | Min | Typ | Max | unit
| 9 | 12 | 19 | V
2. Enter the expected Junction Temperature information
Tj | Min | Max | unit
| 0 | 60 | ℃
3. Enter output rail's information
parameter | Vout | Iout_max | Fsw | Recommended L value |  | L | L (Tolerance)
value | 1.5 | 10 | 400 | 1.0362 |  | 1 | 20
unit | V | A | kHz | uH |  | uH | +/- (%)
A. Resistor divider
parameter | Rtop | Recommended Rbottom |  | Rbottom | Calculated Vout
value | 10 | 48.0146 |  | 48 | 1.4999
unit | k-ohm | k-ohm |  | k-ohm | V
B. Capacitance and ESR requirement of output capacitor for D-CAP mode
4. Output bulk capacitor
Co
value | 330
unit | uF
5. Enter ESR of the output capacitor
| Recommended ESR(1) |  | ESR | Calculated Fo (< Fsw/3 ?) |  | Fsw/3
value | More than 5.3 |  | 6 | 80.3813 |  | 133.3333
unit | m-ohm |  | m-ohm | kHz |  | kHz
Note (1) | Stability criteria is beased on following equations.
C. Over Current Protection
6. Enter Low side MOSFET's information (From MOSFET's D.S.)
Rdson | H/S (Tj= | L/S (Tj=25ºC) |  |  |  |  | DCR
| +25℃) Typ | Min | Typ | Max | # of FET | Temp Co.(2) | Typ
value | 10.5 | 4.1657 | 5.4 | 7 | 1 | 1.35 | 2.3
unit | m-ohm | m-ohm | m-ohm | m-ohm | - | - | m-ohm
Note (2) Rdson(@+100℃) / Rdson(@+25℃)
7. Choose the OCL setting resistor (Rtrip)
| Recommended Rtrip |  | Rtrip
value | More than 53.9 |  | 56
unit | k-ohm |  | k-ohm
8. Calculated nominal OCL value and Vocl
Typ case (Tj=+25℃, Rdson&L=typ, Itrip=10uA)
| Vin(min) | Vin(typ) | Vin(max) | unit
OCL | 14.5868 | 14.6741 | 14.7702 | A
Vocl | 70 |  |  | mV
9. Confirm the worst case OCL value and Vocl
| Vin=min, Itrip(@RT)=9uA, Rdson(@RT)=max, Tj=min |  | Vin=max, Itrip(@RT)=11uA, Rdson(@RT)=typ, Tj=max
| OCL | Vocl | OCL | Vocl
value | 10.3447 | 55.5975 | 20.7618 | 89.6665
unit | A | mV | A | mV
Note(3)
Assuming the MOSFET and TPS51216 are thermally coupled well.
Note(4)
Vocl : recommended more than 25mV and should be less than 375mV.
10. Calculated output ripple
|  | Vin(min) | Vin(typ) | Vin(max) | unit
Inductor current (typ) |  | 3.2477 | 3.4222 | 3.6144 | Ap-p
Vripple @Vout - Min |  | 16.2387 | 17.1109 | 18.072 | mV
Typ |  | 19.4865 | 20.5331 | 21.6864
Max |  | 24.3581 | 25.6663 | 27.1079
Ripple dows slope (> 20mV) |  |  | 22.5 mV
|  |  | nom VIN | min VIN | max VIN |  |  | Required Rtrip at min. VIN |  |  |  | Required Rtrip at max. VIN
VIN |  |  | 12 | 9 | 19 |  |  | by typ Rdson |  |  |  | by typ Rdson | [5 empty] | 12 | 9 | 19
Vout |  |  | 1.5 | 1.5 | 1.5 |  |  | min L | 0 | 60 |  | min L | 0 | 60 |  |  |  | 1.5 | 1.5 | 1.5
Imax |  |  | 10 | 10 | 10 |  |  | 9 | 38.2929 | 38.2184 |  | 9 | 37.1919 | 37.1196 |  |  |  | 10 | 10 | 10
f (kHz) |  |  | 400 | 400 | 400 |  |  | 11 | 31.3305 | 31.2696 |  | 11 | 30.4297 | 30.3706 |  |  |  | 400 | 400 | 400
Recommended L value (uH) |  |  |  |  | 1.0362 | [14 empty] | 1.0362
L (uH) |  |  | 1 | 1 | 1 |  |  | max L | 0 | 60 |  | max L | 0 | 60 |  |  |  | 1 | 1 | 1
variation of L (%) |  |  | 20 | 20 | 20 |  |  | 9 | 41.5437 | 41.4629 |  | 9 | 40.8097 | 40.7304 |  |  |  | 20 | 20 | 20
Required min ESR |  |  | 5.3333 | [14 empty] | 5.3333
ESR (mohm) |  |  | 6 | 6 | 6 |  |  | 11 | 33.9903 | 33.9242 |  | 11 | 33.3898 | 33.3248 |  |  |  | 6 | 6 | 6
HS MOSFET - typ Rdson (mohm) for temp |  |  | 10.5 | 10.5 | 10.5 | [12 empty] | 10.5 | 10.5 | 10.5
LS MOSFET - min Rdson (mohm) for OCL |  |  | 4.1657 | 4.1657 | 4.1657 |  |  | Required Rtrip at min. VIN |  |  |  | Required Rtrip at max. VIN | [5 empty] | 4.1657 | 4.1657 | 4.1657
- typ Rdson (mohm) for OCL |  |  | 5.4 | 5.4 | 5.4 |  | MAX is | by max Rdson |  |  |  | by max Rdson | [5 empty] | 5.4 | 5.4 | 5.4
- max Rdson (mohm) for temp |  |  | 7 | 7 | 7 |  | 53.8529 | min L | 0 | 60 |  | min L | 0 | 60 |  |  |  | 7 | 7 | 7
Number of MOSFET |  |  | 1 | 1 | 1 |  |  | 9 | 49.6389 | 49.5424 |  | 9 | 48.2117 | 48.118 |  |  |  | 1 | 1 | 1
LS MOSFET - min Rdson (mohm) for OCL |  |  | 4.1657 | 4.1657 | 4.1657 |  |  | 11 | 40.6137 | 40.5347 |  | 11 | 39.446 | 39.3693 |  |  |  | 4.1657 | 4.1657 | 4.1657
- typ Rdson (mohm) for OCL |  |  | 5.4 | 5.4 | 5.4 | [12 empty] | 5.4 | 5.4 | 5.4
- max Rdson (mohm) for temp |  |  | 7 | 7 | 7 | [12 empty] | 7 | 7 | 7
Inductor DCR |  |  | 2.3 | 2.3 | 2.3 |  |  | max L | 0 | 60 |  | max L | 0 | 60 |  |  |  | 2.3 | 2.3 | 2.3
Duty |  |  | 0.13198 | 0.17622 | 0.083223 |  |  | 9 | 53.8529 | 53.7482 |  | 9 | 52.9015 | 52.7986 |  |  |  | 0.13198 | 0.17622 | 0.083223
Actual Iripple (A) by min L |  |  | 4.2777 | 4.0597 | 4.518 |  |  | 11 | 44.0615 | 43.9758 |  | 11 | 43.283 | 43.1989 |  |  |  | 4.2777 | 4.0597 | 4.518
Actual Iripple (A) by typ L |  |  | 3.4222 | 3.2477 | 3.6144 | [12 empty] | 3.4222 | 3.2477 | 3.6144
Actual Iripple (A) by max L |  |  | 2.8518 | 2.7065 | 3.012 | [12 empty] | 2.8518 | 2.7065 | 3.012
Vripple at Vout (mV) by min L |  |  | 25.6663 | 24.3581 | 27.1079 |  |  | Vtrip (mV) : 25mV < Vtrip < 375mV
Vripple at Vout (mV) by typ L |  |  | 20.5331 | 19.4865 | 21.6864 |  |  |  | 0 | 60 |  |  | 0 | 60
Vripple at Vout (mV) by max L |  |  | 17.1109 | 16.2387 | 18.072 |  |  | 9 | 55.5975 | 73.3635 |  | 9 | 55.5975 | 73.3635
Est. min OCL |  |  | 10 | 10 | 10 |  |  | 11 | 67.9525 | 89.6665 |  | 11 | 67.9525 | 89.6665
Rtrip (kohm) |  |  | 56
Actual Vtrip (mV) by typ. Itrip & RT |  |  | 70 |  |  |  |  | OCP at min. VIN |  |  |  | OCP at max. VIN
Actual OCL (A) by typ. Rdson, L, Itrip & RT |  |  | 14.6741 | 14.5868 | 14.7702 |  |  | & min. Rdson |  |  |  | & min. Rdson
min OCL for all condition |  |  | 10.3447 |  |  |  |  | min L | 0 | 60 |  | min L | 0 | 60
max OCL for all condition |  |  | 20.7618 |  |  |  |  | 9 | 17.139 | 17.1685 |  | 9 | 17.3682 | 17.3976
[8 empty] | 11 | 20.4966 | 20.5326 |  | 11 | 20.7258 | 20.7618
Itrip (uA) |  |  | 10 | 9 | 11
Temp |  |  | 25 | 0 | 60 |  |  | max L | 0 | 60 |  | max L | 0 | 60
Itrip TC (ppm/C) |  |  | 4700 | 4700 | 4700 |  |  | 9 | 16.4624 | 16.4919 |  | 9 | 16.6152 | 16.6446
Itrip at above temp. (uA) |  |  | 10 | 7.9425 | 12.8095 |  |  | 11 | 19.82 | 19.856 |  | 11 | 19.9728 | 20.0088
Rdson TC (ppm/C) |  |  | 4666.6667 | 4666.6667 | 4666.6667
Max Rdson at above temp. |  |  | 7 | 6.1833 | 8.1433 |  |  | OCP at min. VIN |  |  |  | OCP at max. VIN
[8 empty] | & max. Rdson |  |  |  | & max. Rdson
Voltage divider resistance requirement | [7 empty] | min L | 0 | 60 |  | min L | 0 | 60
REF (V) |  |  | 1.8 |  |  |  |  | 9 | 11.0214 | 11.0389 |  | 9 | 11.2505 | 11.268
user setting Rtio (kohm) |  |  | 10 |  |  |  |  | 11 | 13.0195 | 13.0409 |  | 11 | 13.2486 | 13.27
calculated Rbottom (kohm) |  |  | 48.0146
user setting Rbottom (kohm) |  |  | 48 |  | Fsw (kHz) | 300 |  | max L | 0 | 60 |  | max L | 0 | 60
calculated Vout (V) |  |  | 1.4999 |  |  | 400 |  | 9 | 10.3447 | 10.3623 |  | 9 | 10.4975 | 10.515
[8 empty] | 11 | 12.3429 | 12.3643 |  | 11 | 12.4956 | 12.517
Min Cout calculation from D-CAP stability
fsw/3 (kHz) |  |  | 133.3333
Fo=1/(2xpixCoutxESR) (kHz) |  |  | 80.3813
Min Cout requirement from Vout overshoot at load release | [14 empty] | Min Cout requirement from Vout overshoot at load release
Load current (high) |  |  | 8 | 8 | 8 | [9 empty] | Load current (high) |  |  | 8 | 8 | 8
Load current (low) |  |  | 0 | 0 | 0 | [9 empty] | Load current (low) |  |  | 0 | 0 | 0
Slew rate (A/us) |  |  | 6 | 6 | 6 | [9 empty] | Slew rate (A/us) |  |  | 6 | 6 | 6
Vout overshoot limit (% of Vout) |  |  | 4 | 4 | 4 | [9 empty] | Vout overshoot limit (% of Vout) |  |  | 4 | 4 | 4
(Load current-fall time product)/2 |  |  | 5.3333 | 5.3333 | 5.3333 | [9 empty] | (Load current-fall time product)/2 |  |  | 5.3333 | 5.3333 | 5.3333
(Inductor current-fall time product)/2 |  |  | 27.4124 | 26.8261 | 28.0659 | [9 empty] | (Inductor current-fall time product)/2 |  |  | 27.4124 | 26.8261 | 28.0659
|  |  | 31.4351 | 30.873 | 32.0604 | [12 empty] | 31.4351 | 30.873 | 32.0604
|  |  | 35.5391 | 34.9932 | 36.1456 | [12 empty] | 35.5391 | 34.9932 | 36.1456
Extra energy during on-time |  |  | 2.5 | 3.3333 | 1.5789 | [9 empty] | Extra energy during on-time |  |  | 2.5 | 3.3333 | 1.5789
Recommended minimum Cout (uF) |  |  | 409.6512 | 413.7678 | 405.1912 | [9 empty] | Recommended minimum Cout (uF) |  |  | 367.9845 | 358.2123 | 378.8754
|  |  | 476.6959 | 481.2165 | 471.7663 | [12 empty] | 435.0292 | 425.6609 | 445.4505
|  |  | 545.096 | 549.8859 | 539.8534 | [12 empty] | 503.4293 | 494.3304 | 513.5376
Max of minimum required Cout |  |  | 549.8859 | [11 empty] | Max of minimum required Cout |  |  | 513.5376
|  |  | 549.8859 | [14 empty] | 513.5376
maximum Cout (uF) |  |  | 549.8859 | [11 empty] | maximum Cout (uF) |  |  | 513.5376
Actual Cout (uF) |  |  | 330 | [11 empty] | Actual Cout (uF) |  |  | 330
Tolerance of Cout |  |  | 0 | [11 empty] | Tolerance of Cout |  |  | 0
Calculated ESR from Cout (mohm) |  |  | 3.6172
Recommended ESR |  |  | 5.3333
4a. Output capacitor selection by estimating overshoot at load release | [14 empty] | 4a. Output capacitor selection by estimating overshoot at load release
| Iout (H) | Iout (L) | Iout slew rate (H to L) |  | Vout overshoot / Vout |  | Calculated min Co | [8 empty] | Iout (H) | Iout (L) | Iout slew rate (H to L) |  | Vout overshoot / Vout | Calculated min Co
value | 8 | 0 | 6 |  | 4 |  | More than 550 | [7 empty] | value | 8 | 0 | 6 |  | 4 | More than 514
unit | A | A | A/us |  | % |  | uF | [7 empty] | unit | A | A | A/us |  | % | uF
Minimum cap of the actual Cout |  |  | 330 | [11 empty] | Minimum cap of the actual Cout |  |  | 330
Overshoot voltage (mV) from bottom of ripple |  |  | 74.482 | 75.2305 | 73.6711 | [9 empty] | Overshoot voltage (mV) from peak of ripple |  |  | 66.9063 | 65.1295 | 68.8864
|  |  | 86.672 | 87.4939 | 85.7757 | [12 empty] | 79.0962 | 77.3929 | 80.991
|  |  | 99.1084 | 99.9793 | 98.1552 | [12 empty] | 91.5326 | 89.8783 | 93.3705
|  |  | VIN (V) | LIR | LIR
|  |  | 3 | 0.1875 | -1
|  |  | 3.5 | 0.21429 | -1
|  |  | 4 | 0.23438 | -1
|  |  | 4.5 | 0.25 | -1
|  |  | 5 | 0.2625 | -1
|  |  | 5.5 | 0.27273 | -1
|  |  | 6 | 0.28125 | -1
|  |  | 6.5 | 0.28846 | -1
|  |  | 7 | 0.29464 | -1
|  |  | 7.5 | 0.3 | -1
|  |  | 8 | 0.30469 | -1
|  |  | 8.5 | 0.30882 | -1
|  |  | 9 | 0.3125 | 0.3125
|  |  | 9.5 | 0.31579 | 0.31579
|  |  | 10 | 0.31875 | 0.31875
|  |  | 10.5 | 0.32143 | 0.32143
|  |  | 11 | 0.32386 | 0.32386
|  |  | 11.5 | 0.32609 | 0.32609
|  |  | 12 | 0.32812 | 0.32812
|  |  | 12.5 | 0.33 | 0.33
|  |  | 13 | 0.33173 | 0.33173
|  |  | 13.5 | 0.33333 | 0.33333
|  |  | 14 | 0.33482 | 0.33482
|  |  | 14.5 | 0.33621 | 0.33621
|  |  | 15 | 0.3375 | 0.3375
|  |  | 15.5 | 0.33871 | 0.33871
|  |  | 16 | 0.33984 | 0.33984
|  |  | 16.5 | 0.34091 | 0.34091
|  |  | 17 | 0.34191 | 0.34191
|  |  | 17.5 | 0.34286 | 0.34286
|  |  | 18 | 0.34375 | 0.34375
|  |  | 18.5 | 0.34459 | 0.34459
|  |  | 19 | 0.34539 | 0.34539
|  |  | 19.5 | 0.34615 | -1
|  |  | 20 | 0.34687 | -1
|  |  | 20.5 | 0.34756 | -1
|  |  | 21 | 0.34821 | -1
|  |  | 21.5 | 0.34884 | -1
|  |  | 22 | 0.34943 | -1
|  |  | 22.5 | 0.35 | -1
|  |  | 23 | 0.35054 | -1
|  |  | 23.5 | 0.35106 | -1
|  |  | 24 | 0.35156 | -1
|  |  | 24.5 | 0.35204 | -1
|  |  | 25 | 0.3525 | -1
|  |  | 25.5 | 0.35294 | -1
|  |  | 26 | 0.35337 | -1
|  |  | 26.5 | 0.35377 | -1
|  |  | 27 | 0.35417 | -1
|  |  | 27.5 | 0.35455 | -1
|  |  | 28 | 0.35491 | -1
Note on C30: [ E24 series ] 10 12 15 18 22 27 33 39 47 56 68 82 11 13 16 20 24 30 36 43 51 62 75 91 [ E48 series ] 100 121 147 178 215 261 316 383 464 562 681 825 105 127 154 187 226 274 332 402 487 590 715 866 110 133 162 196 237 287 348 422 511 619 750 909 115 140 169 205 249 301 365 442 536 649 787 953 [ E96 series ] 100 121 147 178 215 261 316 383 464 562 681 825 102 124 150 182 221 267 324 392 475 576 698 845 105 127 154 187 226 274 332 402 487 590 715 866 107 130 158 191 232 280 340 412 499 604 732 887 110 133 162 196 237 287 348 422 511 619 750 909 113 137 165 200 243 294 357 432 523 634 768 931 115 140 169 205 249 301 365 442 536 649 787 953 118 143 174 210 255 309 374 453 549 665 806 976
Note on E58: [ E24 series ] 10 12 15 18 22 27 33 39 47 56 68 82 11 13 16 20 24 30 36 43 51 62 75 91 [ E48 series ] 100 121 147 178 215 261 316 383 464 562 681 825 105 127 154 187 226 274 332 402 487 590 715 866 110 133 162 196 237 287 348 422 511 619 750 909 115 140 169 205 249 301 365 442 536 649 787 953 [ E96 series ] 100 121 147 178 215 261 316 383 464 562 681 825 102 124 150 182 221 267 324 392 475 576 698 845 105 127 154 187 226 274 332 402 487 590 715 866 107 130 158 191 232 280 340 412 499 604 732 887 110 133 162 196 237 287 348 422 511 619 750 909 113 137 165 200 243 294 357 432 523 634 768 931 115 140 169 205 249 301 365 442 536 649 787 953 118 143 174 210 255 309 374 453 549 665 806 976
Note on E114: [ E24 series ] 10 12 15 18 22 27 33 39 47 56 68 82 11 13 16 20 24 30 36 43 51 62 75 91 [ E48 series ] 100 121 147 178 215 261 316 383 464 562 681 825 105 127 154 187 226 274 332 402 487 590 715 866 110 133 162 196 237 287 348 422 511 619 750 909 115 140 169 205 249 301 365 442 536 649 787 953 [ E96 series ] 100 121 147 178 215 261 316 383 464 562 681 825 102 124 150 182 221 267 324 392 475 576 698 845 105 127 154 187 226 274 332 402 487 590 715 866 107 130 158 191 232 280 340 412 499 604 732 887 110 133 162 196 237 287 348 422 511 619 750 909 113 137 165 200 243 294 357 432 523 634 768 931 115 140 169 205 249 301 365 442 536 649 787 953 118 143 174 210 255 309 374 453 549 665 806 976
Note on F30: [ E24 series ] 10 12 15 18 22 27 33 39 47 56 68 82 11 13 16 20 24 30 36 43 51 62 75 91 [ E48 series ] 100 121 147 178 215 261 316 383 464 562 681 825 105 127 154 187 226 274 332 402 487 590 715 866 110 133 162 196 237 287 348 422 511 619 750 909 115 140 169 205 249 301 365 442 536 649 787 953 [ E96 series ] 100 121 147 178 215 261 316 383 464 562 681 825 102 124 150 182 221 267 324 392 475 576 698 845 105 127 154 187 226 274 332 402 487 590 715 866 107 130 158 191 232 280 340 412 499 604 732 887 110 133 162 196 237 287 348 422 511 619 750 909 113 137 165 200 243 294 357 432 523 634 768 931 115 140 169 205 249 301 365 442 536 649 787 953 118 143 174 210 255 309 374 453 549 665 806 976
Note on I163: Vinmax, Vout, L and Fsw affect this value.
Note on K91: max. Itrip
Note on K94: min. Itrip
Note on K96: max. Itrip
Note on K101: min. Itrip
Note on K102: max. Itrip
Note on K106: min. Itrip
Note on K107: max. Itrip
Note on K112: min. Itrip
Note on K113: max. Itrip
Note on K118: min. Itrip
Note on K119: max. Itrip
Note on K122: min. Itrip
Note on K123: max. Itrip
Note on K128: min. Itrip
Note on K129: max. Itrip
Note on K132: min. Itrip
Note on K133: max. Itrip
Note on L93: min. temp
Note on L100: min. temp
Note on L105: min. temp
Note on L111: min. temp
Note on L117: min. temp
Note on L121: min. temp
Note on L127: min. temp
Note on L131: min. temp
Note on M93: max. temp
Note on M100: max. temp
Note on M105: max. temp
Note on M111: max. temp
Note on M117: max. temp
Note on M121: max. temp
Note on M127: max. temp
Note on M131: max. temp
Note on O91: max. Itrip
Note on O94: min. Itrip
Note on O96: max. Itrip
Note on O101: min. Itrip
Note on O102: max. Itrip
Note on O106: min. Itrip
Note on O107: max. Itrip
Note on O112: min. Itrip
Note on O113: max. Itrip
Note on O118: min. Itrip
Note on O119: max. Itrip
Note on O122: min. Itrip
Note on O123: max. Itrip
Note on O128: min. Itrip
Note on O129: max. Itrip
Note on O132: min. Itrip
Note on O133: max. Itrip
Note on P93: min. temp
Note on P100: min. temp
Note on P105: min. temp
Note on P111: min. temp
Note on P117: min. temp
Note on P121: min. temp
Note on P127: min. temp
Note on P131: min. temp
Note on Q93: max. temp
Note on Q100: max. temp
Note on Q105: max. temp
Note on Q111: max. temp
Note on Q117: max. temp
Note on Q121: max. temp
Note on Q127: max. temp
Note on Q131: max. temp
Note on Y163: Vinmax, Vout, L and Fsw affect this value.