## Type 2 Amplifier
Type 2 Amplifier. Required boost less than 90° (less than 70°, in practice)
Design parameters
Cross-over frequency Fc: | 2000 | Hz
Phase margin: | 60 | °
Upper feedback resistor: | 38000 | ohms
Parameters extracted from Bode plot
Gain read at Fc (pos. or neg. dBs): | -11 | dBs
Phase at Fc (negative degrees): | -52 | °
Calculated parameters
Phase Boost | 22 | °
K | 1.4826
Required gain at Fc | 3.5481
C2 | 398.1016 | pF
C1 | 0.47692 | nF
R2 | 247.3755 | kohms
1st Pole, C2-R2 | 2.9651 | kHz
1st Zero, C1-R2 | 1.349 | kHz