## Header file changes
File name | In old cyclone header files | In memory map | Changes made to header files
cyclone_cim.h |  |  | Interrupt vector name added
cyclone_dpwm.h | Dpwm0Regs.DPWMFLTCTRL.bit.CBC_FAULT_EN | This bit does not exist | changed to reserved, changed back according to Jeff
| Dpwm0Regs.DPWMAUTOMAX.bit.PWM_B_INTRA_MUX: 4 | Dpwm0Regs.DPWMAUTOMAX.bit.PWM_B_INTRA_MUX: 3 | changed to 3, changed back to 4 according to Jeff
| Dpwm0Regs.DPWMAUTOMAX.bit.PWM_A_INTRA_MUX: 4 | Dpwm0Regs.DPWMAUTOMAX.bit.PWM_A_INTRA_MUX: 3 | changed to 3, changed back to 4 according to Jeff
| Dpwm0Regs.DPWMAUTOMAX.bit.PWM_MODE: 4 | Dpwm0Regs.DPWMAUTOMAX.bit.PWM_MODE: 3 | changed to 3, changed back to 4 according to Jeff
| Dpwm0Regs.DPWMAUTOMID.bit.PWM_B_INTRA_MUX: 4 | Dpwm0Regs.DPWMAUTOMID.bit.PWM_B_INTRA_MUX: 3 | changed to 3, changed back to 4 according to Jeff
| Dpwm0Regs.DPWMAUTOMID.bit.PWM_A_INTRA_MUX: 4 | Dpwm0Regs.DPWMAUTOMID.bit.PWM_A_INTRA_MUX: 3 | changed to 3, changed back to 4 according to Jeff
| Dpwm0Regs.DPWMAUTOMID.bit.PWM_MODE: 4 | Dpwm0Regs.DPWMAUTOMID.bit.PWM_MODE: 3 | changed to 3, changed back to 4 according to Jeff
cyclone_misc_analog.h | Register name CLKGATECTRL | register name PWRDISCTRL | changed to PWRDISCTRL
| In register AFEMISC, there are bits: GPIO_SLEW_SEL, DPWM_SLEW_SEL, V33_SEL | These bits do not exist in memory map file | changed to reserved
| No global I/O information |  | Global I/O added
cyclone_errlog.h | deleted - only for designer simulations | Also deleted from .cmd file

## signed variables
Variable name | In what part
INT_THRESH | loop mux
CYC_ADJ_UPPER_LIMT | loop mux
CYC_ADJ_LOWER_LIMT | loop mux
CYC_ADJ_CALC | loop mux
CYC_ADJ_ERROR | loop mux
THRESH | fault mux
CYCLE_ADJUST_A | dpwm
CYCLE_ADJUST_B | dpwm
PERIOD_ADJUST | dpwm
XN_M1 | filter
XN | filter
KI_YN | filter
KD_YN | filter
YN | filter
KP_COEF_1 | filter
KP_COEF_0 | filter
KP_COEF_2 | filter
KI_COEF_1 | filter
KI_COEF_0 | filter
KI_COEF_3 | filter
KI_COEF_2 | filter
KD_COEF_1 | filter
KD_COEF_0 | filter
KD_COEF_2 | filter
KD_ALPHA_1 | filter
KD_ALPHA_0 | filter
ERROR_VALUE | front end
RAW_ERROR_VALUE | front end

## memory map file problem
Questions on manuals
In Cyclone_Memory_Map_2p0.doc page 151, what's the default for A_OFF_EDGE, B_ON_EDGE, and B_OFF_EDGE? To be clear enough, should write 3 bits.
In Cyclone_Memory_Map_2p0.doc page 63, in the first row of DCOMPCNTSTAT table, the bit number is wrong. All bits are 31:24