## PMP5952_REVB
Filename: PMP5952_REVB_bom.xls
Date: 04/25/2011
PMP5952_REVB BOM
COUNT | RefDes | Value | Description | Size | Part Number | MFR
1 | C1 | 0.1uF | Capacitor, Leaded, 305 VAC, ±yy% | 0.157 x 0.512 inch | B3292 | Epcos
1 | C11 | 0.1uF | Capacitor, Ceramic, 50V, X7R, 10% | 0603 | Std | Std
1 | C12 | 33uF | Capacitor, Aluminum Electrolytic, 35V | 0.197 inch | 35ZL00033 5x11 | Rubycon
1 | C13 | 0.01uF | Capacitor, Ceramic, 16V, X7R, 10% | 0402 | Std | Std
1 | C14 | 100pF | Capacitor, Ceramic, 16V, X7R, 10% | 0402 | Std | Std
2 | C17, C18 | 150uF | Capacitor, Aluminum Electrolytic, 6.3V | 0.248 inch | 6.3ZL00150 6.3x7 | Rubycon
1 | C2 | 47uF | Capacitor, Aluminum, 400V, 47uF, 18mm x 20mm | 0.630 inch | Std | Std
1 | C3 | 0.01uF | Capacitor, Polyester Film, 250V, 10% | 0.311 x 0.213 inch | ECQ-E2103KB | Panasonic
3 | C4, C5, C6 | 270uF | Capacitor, Aluminum Polymer Electrolytic, 6.3V, 3.7A, 11mohm | 0.197 inch | RF80J271MDN1PX | Nichicon
1 | C7 | 470pF | Capacitor, 250VAC, Ceramic Y2/X1 | 0.236 x 0.315 inch | ECK-NVS471KB | Panasonic
4 | C8, C10, C15, C16 | 0.1uF | Capacitor, Ceramic, 16V, X7R, 10% | 0402 | Std | Std
1 | D1 | HD06 | Bridge Rectifier, 600V, 0.8A, Glass Passivated, SMD | MINI DIP4 | HD06 | Diodes, Inc
1 | D2 | MUR180 | Diode, Ultrafast, 800V, 1A | DO-41 | MUR180 | On Semi
1 | D3 | BAS21 | Diode, Switching, 200-mA, 200-V, 330-mW | SOT23 | BAS21 | Zetex
1 | D4 | BAT54 | Diode, Schottky, 200-mA, 30-V | SOD323 | BAT54HT1 | On Semi
1 | D5 | 18V | Diode, Zener, 18-V, 350-mW | SOT-23 | BZX84C18LT1 | ON Semi
1 | F1 | 2A | Fuse, TR5 Series, 2A, 250V | 0.335 | 37211000001 | Wickmann
2 | J1, J2 | 690-004-261-013 | Connector, USB A Type | 0.298 X 0.55 Inch | 690-004-261-013 | EDAC
1 | L1 | 1.3uH | Inductor, 0.7A, 500milliohm | 0.433 x 0.670 inch | UU9.8V-132 | GCI
1 | Q1 | IRF7842 | MOSFET, N-ch, 40-V, 14-A, 6-milliOhms | SO8 | IRF7842 | IR
1 | Q2 | SPD06N60C3 | MOSFET, N-ch, 650-V, 7.5-A, 0.75-Ohms | DPAK | SPD06N60C3 | Infineon
1 | R1 | 100K | Resistor, 1W, 5% | 2512 | STD | STD
1 | R100 | 200 | Resistor, Chip, 1/16W, 1% | 0603 | Std | Std
1 | R101 | 1.00K | Resistor, Chip, 1/16W, 1% | 0402 | Std | Std
1 | R11 | 66.5K | Resistor, Chip, 1/16W, 1% | 0402 | Std | Std
1 | R12 | 221K | Resistor, Chip, 1/16W, 1% | 0402 | Std | Std
1 | R13 | 51.1K | Resistor, Chip, 1/16W, 1% | 0402 | Std | Std
1 | R14 | 88.7K | Resistor, Chip, 1/16W, 1% | 0402 | Std | Std
2 | R15, R20 | 100K | Resistor, Chip, 1/16W, 1% | 0402 | Std | Std
1 | R16 | 49.9 | Resistor, Chip, 1/16W, 1% | 0402 | Std | Std
1 | R17 | 499 | Resistor, Chip, 1/16W, 1% | 0402 | Std | Std
2 | R18, R21 | 24.9K | Resistor, Chip, 1/16W, 1% | 0402 | Std | Std
1 | R19 | 20.0K | Resistor, Chip, 1/16W, 1% | 0402 | Std | Std
2 | R22, R23 | 16.9K | Resistor, Chip, 1/16W, 1% | 0402 | Std | Std
1 | R4 | Open | Resistor, Chip, 1/16W, 5% | 0603 | Std | Std
2 | R5, R7 | 3MEG | Resistor,1/4 watt, 5% | 1206 | Std | Std
3 | R6, R9, R10 | 10 | Resistor, Chip, 1/16W, 1% | 0603 | Std | Std
1 | R8 | 169K | Resistor, Chip, 1/16W, 1% | 0402 | Std | Std
1 | T1 | 400 uH | Transformer, ±10% | 0.800 x 0.960 inch | 750312170 | WE
2 | TP1, TP2 | 5000 | Test Point, Red, Thru Hole Color Keyed | 0.100 x 0.100 inch | 5000 | Keystone
1 | U1 | UCC24610D | IC, SECONDARY-SIDE SYNCHRONOUS RECTIFIER CONTROLLER FOR 5V SYSTEMS | SO-8 | UCC24610D | TI
1 | U2 | UCC28610D | IC, Quasi-Resonant Flyback Green-Mode Controller | SO8 | UCC28610D | TI
1 | U3 | FOD817A | IC, Optocoupler, 160% CTR | SMT-4PDIP | FOD817A | Fairchild
1 | U4 | TL431A | IC, Precision Adjustable Shunt Regulator | SOT23-3 | TL431DBZ | TI
2 | U5, U6 | TPS2540RTE | IC, USB CHARGING PORT POWER SWITCH & CONTROLLER | QFN-16 | TPS2540RTE | TI