## Q-arith
64 bit | 32 bit | 15 bit | Range (+/-) | Number | Q | Dec (16) | Hex (16) | Dec (32) | Hex (32)
63 | 31 | 15 | 1
62 | 30 | 14 | 2 | 0.023 | 31 | 754 | 02F2 | 49392124 | 02F1A9FC
61 | 29 | 13 | 4 | 100 | 24 | 25600 | 6400 | 1677721600 | 64000000
60 | 28 | 12 | 8 | 0.0732 | 31 | 2399 | 095F | 157195803 | 095E9E1B
59 | 27 | 11 | 16 | 0.5 | 31 | 16384 | 4000 | 1073741824 | 40000000
58 | 26 | 10 | 32 | 0.25 | 31 | 8192 | 2000 | 536870912 | 20000000
57 | 25 | 9 | 64 | 0.125 | 31 | 4096 | 1000 | 268435456 | 10000000
56 | 24 | 8 | 128 | 50 | 20 | 800 | 0320 | 52428800 | 03200000
55 | 23 | 7 | 256 | 0.00131 | 31 | 43 | 002B | 2813204 | 002AED14
54 | 22 | 6 | 512 | 0.0083 | 31 | 272 | 0110 | 17824114 | 010FF972
53 | 21 | 5 | 1024 | 6.93 | 15 | 3 | 0003 | 227082 | 0003770A
52 | 20 | 4 | 2048 | 0.00407 | 31 | 133 | 0085 | 8740258 | 00855DA2
51 | 19 | 3 | 4096 | 0.00146 | 31 | 48 | 0030 | 3135326 | 002FD75E
50 | 18 | 2 | 8192
49 | 17 | 1 | 16384
48 | 16 | 0 | 32768
47 | 15
46 | 14
45 | 13
44 | 12
43 | 11
42 | 10
41 | 9
40 | 8
39 | 7
38 | 6
37 | 5
36 | 4
35 | 3
34 | 2
33 | 1
32 | 0

## Battery_V
[8 empty] | Q | Range
R99 ¦¦ R108 | 100000 | ohms | Gfb | 0.090909 |  |  |  | 15 | 1
R107 | 10000 | ohms | [5 empty] | 14 | 2
[8 empty] | 13 | 4
VfsvADC | 3.3 | volts | Gadc | 1241.2121 |  |  |  | 12 | 8
ADC res | 12 | bits | [5 empty] | 11 | 16
[8 empty] | 10 | 32
Left Shift | 3 | bits | Gshft | 8 |  |  |  | 9 | 64
[8 empty] | 8 | 128
VoMax | 36.3 | volts | q | 9 |  |  |  | 7 | 256
|  |  | Kv | 0.56719 | - | iKv | 1.7631 | 6 | 512
|  |  | X | 15 | - | Y | 14
|  |  | KvQX | 18585.6 | - | iKvQY | 28886.3912
Verification
Vo | 12 | volts | VoQ0 | 10832.3967 | int16
|  |  | VoGUI | 12 | volts
VoGUI | 12 | volts | VoQ0 | 10832.3967 | int16

## Battery_I
Offset | 2.55 | V |  |  | OffsetAtADC in V | 2.125 | 21100.6061
Sensitivity | 0.185 | V/A | Gsensitvity | 5.4054 | OffsetAtADC in Cnts | 21100.6061
[9 empty] | Q | Range
R113 | 2000 | ohms |  | Gfb | 0.83333 |  |  |  | 15 | 1
R117 | 10000 | ohms | [6 empty] | 14 | 2
[9 empty] | 13 | 4
VfsvADC | 3.3 | volts |  | Gadc | 1241.2121 |  |  |  | 12 | 8
ADC res | 12 | bits | [6 empty] | 11 | 16
[9 empty] | 10 | 32
Left Shift | 3 | bits |  | Gshft | 8 |  |  |  | 9 | 64
[9 empty] | 8 | 128
VsenseMax | 3.96 | volts |  | q | 13 |  |  |  | 7 | 256
This is the max voltage |  |  |  | Kv | 0.99 | - | iKv | 1.0101 | 6 | 512
at Isense ACS714 Output |  |  |  | X | 15 | - | Y | 14
|  |  |  | KvQX | 32440.32 | - | iKvQY | 16549.4949
IbattMax | 7.6216 | Amps |  | q | 12
This is the max current |  |  |  | Kv | 0.9527 | - | iKv | 1.0496
sensed corresponding to |  |  |  | X | 15 | - | Y | 14
above max voltage (3.6V) |  |  |  | KvQX | 31218.1622 | - | iKvQY | 17197.3901
Ibatt (change this value to | 2 | A |  | IQ0(ADC result) | 24162.2626 | int16
calculate various ADC results)
5.946A corresponds to max current or 32768 ADC result in Q15. However, with the offset, this corrsponds to '32768 - Offset' = | [6 empty] | 11667.3939
IbattMax (without Offfset) | 21.4054 | Amps |  | q | 10
So 10012d corresponds to |  |  |  | Kv | 0.66892 | - | iKv | 1.4949
5.946A, 32768 will correspond |  |  |  | X | 15 | - | Y | 14
to = 19.459 A |  |  |  | KvQX | 21919.1351 | - | iKvQY | 24493.2525
Ibatt (change this value to | 0.5 | A |  | IQ0(ADC result) | 21866.0202 | int16
verify various GUI results) |  |  |  | ADC result - Offset | 765.4141
|  |  |  | GUI_Ibatt | 0.5
Direct Calculation Based on V/A sensitivity and Offset
Ibattsense | 0.5 |  |  | VQ0(Vadc) | 2.2021
Inverse Calculation for Current "Reference" Command
Icommand_Set | 2 |  |  | Without Offset | 3061.6566 | int16
|  |  |  | With Offset | 24162.2626

## VdcIN
[8 empty] | Q | Range
R1+R2 | 99800 | ohms | Gfb | 0.091075 |  |  |  | 15 | 1
R3 | 10000 | ohms | [5 empty] | 14 | 2
[8 empty] | 13 | 4
VfsvADC | 3.3 | volts | Gadc | 1241.2121 |  |  |  | 12 | 8
ADC res | 12 | bits | [5 empty] | 11 | 16
[8 empty] | 10 | 32
Left Shift | 3 | bits | Gshft | 8 |  |  |  | 9 | 64
[8 empty] | 8 | 128
VoMax | 36.234 | volts | q | 9 |  |  |  | 7 | 256
|  |  | Kv | 0.56616 | - | iKv | 1.7663 | 6 | 512
|  |  | X | 15 | - | Y | 14
|  |  | KvQX | 18551.808 | - | iKvQY | 28939.0076
Verification
Vo | 12 | volts | VoQ0 | 10852.1278 | int16
|  |  | VoGUI | 12 | volts
VoGUI | 12 | volts | VoQ0 | 10852.1278 | int16

## VdcBus
[8 empty] | Q | Range
R4+R5 | 200000 | ohms | Gfb | 0.047619 |  |  |  | 15 | 1
R6 | 10000 | ohms | [5 empty] | 14 | 2
[8 empty] | 13 | 4
VfsvADC | 3.3 | volts | Gadc | 1241.2121 |  |  |  | 12 | 8
ADC res | 12 | bits | [5 empty] | 11 | 16
[8 empty] | 10 | 32
Left Shift | 3 | bits | Gshft | 8 |  |  |  | 9 | 64
[8 empty] | 8 | 128
VoMax | 69.3 | volts | q | 8 |  |  |  | 7 | 256
|  |  | Kv | 0.54141 | - | iKv | 1.847 | 6 | 512
|  |  | X | 15 | - | Y | 14
|  |  | KvQX | 17740.8 | - | iKvQY | 30261.9336
Verification
Vo | 12 | volts | VoQ0 | 5674.1126 | int16
|  |  | VoGUI | 12 | volts
VoGUI | 12 | volts | VoQ0 | 5674.1126 | int16

## I_IN
Offset | 2.55 | V |  |  | OffsetAtADC in V | 2.125 | 21100.6061
Sensitivity | 0.185 | V/A | Gsensitvity | 5.4054 | OffsetAtADC in Cnts | 21100.6061
[9 empty] | Q | Range
R113 | 2000 | ohms |  | Gfb | 0.83333 |  |  |  | 15 | 1
R117 | 10000 | ohms | [6 empty] | 14 | 2
[9 empty] | 13 | 4
VfsvADC | 3.3 | volts |  | Gadc | 1241.2121 |  |  |  | 12 | 8
ADC res | 12 | bits | [6 empty] | 11 | 16
[9 empty] | 10 | 32
Left Shift | 3 | bits |  | Gshft | 8 |  |  |  | 9 | 64
[9 empty] | 8 | 128
VsenseMax | 3.96 | volts |  | q | 13 |  |  |  | 7 | 256
This is the max voltage |  |  |  | Kv | 0.99 | - | iKv | 1.0101 | 6 | 512
at Isense ACS714 Output |  |  |  | X | 15 | - | Y | 14
|  |  |  | KvQX | 32440.32 | - | iKvQY | 16549.4949
IbattMax | 7.6216 | Amps |  | q | 12
This is the max current |  |  |  | Kv | 0.9527 | - | iKv | 1.0496
sensed corresponding to |  |  |  | X | 15 | - | Y | 14
above max voltage (3.6V) |  |  |  | KvQX | 31218.1622 | - | iKvQY | 17197.3901
Ibatt (change this value to | 2 | A |  | IQ0(ADC result) | 24162.2626 | int16
calculate various ADC results)
5.946A corresponds to max current or 32768 ADC result in Q15. However, with the offset, this corrsponds to '32768 - Offset' = | [6 empty] | 11667.3939
IbattMax (without Offfset) | 21.4054 | Amps |  | q | 10
So 10012d corresponds to |  |  |  | Kv | 0.66892 | - | iKv | 1.4949
5.946A, 32768 will correspond |  |  |  | X | 15 | - | Y | 14
to = 19.459 A |  |  |  | KvQX | 21919.1351 | - | iKvQY | 24493.2525
Ibatt (change this value to | 0.5 | A |  | IQ0(ADC result) | 21866.0202 | int16
verify various GUI results) |  |  |  | ADC result - Offset | 765.4141
|  |  |  | GUI_Ibatt | 0.5
Direct Calculation Based on V/A sensitivity and Offset
Ibattsense | 0.5 |  |  | VQ0(Vadc) | 2.2021
Inverse Calculation for Current "Reference" Command
Icommand_Set | 2 |  |  | Without Offset | 3061.6566 | int16
|  |  |  | With Offset | 24162.2626