## Sheet1
System Parameters & Requirements (i.e. User inputs) |  |  | Trade-off information (I.e. Calculated)
DSP & S/W related
| CPU clock speed [MHz] | 40 | Clock Period [nS] | 25
| System S/W loop (sampling) frequency [KHz] | 10 | Sampling period [uS] | 100
Power Inverter related
| PWM frequency (assumes symmetrical switching) [KHz] | 15 | PWM period [uS] | 66.6667
| Deadband requirement for Inverter [uS] | 1.2
Permanent Magnet Synchronous Motor related
| Number of poles | 4
| Stator phase resistance [ohm] | 0.9
| Stator phase inductance [H] | 0.00435
Base Quantities
| Base electrical frequency [Hz] | 200 | Base electrically angular velocity [rad/sec] | 1256.6371
| Base current (e.g., peak rated current) [A] | 5 | Base motor speed [RPM] | 6000
| Base phase voltage (e.g., DC-bus voltage/sqrt(3)) [V] | 154.7299
Sliding mode rotor angle observer for PMSM (SMOPOS)
| Designed voltage gain constant in switching function [V] | 20 | Designed gain constant (kslide) [pu] | 0.12926
| Cut-off frequency of low-pass filter [Hz] | 250 | Low-pass filter gain (kslf) | 0.15708
Speed Based on QEP and SMOPOS Angle
| Cut-off frequency of low-pass filter [Hz] | 30
Config Parameters required for each s/w Module init. (i.e. Calculated) |  |  | Comments
RAMP_GEN
| step_angle_max | 1310.72 | Q0 value
FC_PWM_DRV
| PWM_PERIOD | 66.6667 | Q0 value
SPEED_FRQ
| K1 | 3200 | Q6 value
| K2 | 32162 | Q15 value
| K3 | 606 | Q15 value
| rpm_max | 6000 | Q0 value
SMOPOS
| fsmopos | 32097 | Q15 value
| gsmopos | 23072 | Q15 value
| kslide | 4236 | Q15 value
| kslf | 5147 | Q15 value