## Sheet1
LEGEND
Symbol | Description
fSAMP | Sampling frequency
fFUND | Fundamental Frequency
N | Nth Harmonic
fNYQ | Nyquist Frequency=FSAMP/2
fHARM | Absolute value of harmonic frequency=N*Ffund, where N=1, 2, 3,….
fLOC | Location of a harmonic component in the first Nyquist zone
ENTER fSAMP (MHz): | ENTER fFUND (MHz): | ENTER N | CALCULATED fNYQ (MHZ): | CALCULATED fHARM (MHz): | CALCULATED fLOC (MHz):
62 | 1 | 1 | 31 | 1 | 1
|  | 2 |  | 2 | 2
|  | 3 |  | 3 | 3
|  | 4 |  | 4 | 4
|  | 5 |  | 5 | 5
|  | 6 |  | 6 | 6
|  | 7 |  | 7 | 7
|  | 8 |  | 8 | 8
|  | 9 |  | 9 | 9
|  | 10 |  | 10 | 10
|  | 11 |  | 11 | 11
|  | 12 |  | 12 | 12
|  | 13 |  | 13 | 13
|  | 14 |  | 14 | 14
|  | 15 |  | 15 | 15
|  | 16 |  | 16 | 16
|  | 17 |  | 17
|  | 18 |  | 18
|  | 19 |  | 19
|  | 20 |  | 20
|  | 21 |  | 21
|  | 22 |  | 22
|  | 23 |  | 23
|  | 24 |  | 24
|  | 25 |  | 25
|  | 26 |  | 26
|  | 27 |  | 27
|  | 28 |  | 28
|  | 29 |  | 29
|  | 30 |  | 30
|  | 31 |  | 31
|  | 32 |  | 32
|  | 33 |  | 33
|  | 34 |  | 34
|  | 35 |  | 35
|  | 36 |  | 36
|  | 37 |  | 37
|  | 38 |  | 38