## BillOfMaterials
BILL OF MATERIALS for DRV8412EVM
6509007 RevG
DESIGN LEAD: |  | RYAN KEHR |  |  | Page 1 of 4 | 2011-01-26
TI-SEMICONDUCTORS
ITEM | MANU PART NUM | QTY | REF DESIGNATORS | VENDOR NUMBER | DESCRIPTION | VENDOR | MANU
1 | DRV8412DDW | 1 | U1 | DRV8412DDW | MOTOR DRIVE POWER AMP HTSSOP44-DDW ROHS | TEXAS INSTRUMENTS | TEXAS INSTRUMENTS
2 | TXB0106PWR | 1 | U2 | 296-23759-1 | 6-BIT BIDIR LEVEL TRANSLATOR TSSOP16-PW ROHS | DIGI-KEY | TEXAS INSTRUMENTS
3 | OPA2350EA/250 | 2 | OA1, OA2 | OPA2350EACT | OP AMP DUAL HI-SPEED SINGLE SUPPLY RAIL 2 RAIL MSOP8-DGK ROHS | DIGI-KEY | BURR BROWN
4 | TPS54160DGQ | 1 | VR1 | 296-23864-5 | 1.5A 60V SETP DOWN SWIFT DC/DC CONV ECO MODE MSOP10-DGQ ROHS | DIGI-KEY | TEXAS INSTRUMENTS
5 | UA78M05CDCYR | 1 | VR2 | 296-12290-1 | VOLT REG 5.0V 500mA SOT223-DCY ROHS | DIGI-KEY | TEXAS INSTRUMENTS
6 | UA78M33CDCYR | 1 | VR3 | 296-13424-1 | VOLT REG 3.3V 500mA SOT223-DCY ROHS | DIGI-KEY | TEXAS INSTRUMENTS
7 | REF3025AIDBZT | 1 | VR4 | REF3025AIDBZTCT | CMOS VOLTAGE REFERENCE 50PPM/C 2.5V/25mA SOT23-DBZ3 ROHS | DIGI-KEY | TEXAS INSTRUMENTS
SEMICONDUCTORS
ITEM | MANU PART NUM | QTY | REF DESIGNATORS | VENDOR NUMBER | DESCRIPTION | VENDOR | MANU
8 | VS-30BQ100TRPBF | 1 | CR1 | VS-30BQ100PBFCT | SCHOTTKY RECTIFIER 790mV@3A SMC ROHS | DIGI-KEY | VISHAY
9 | SML-LXT0805GW-TR | 4 | LED1, LED2, LED3, STATUS | 67-1553-1 | LED, GREEN 2.0V SMD0805 ROHS | DIGI-KEY | LUMEX OPTO
10 | SML-LXT0805YW-TR | 1 | LED5 | 67-1554-1 | LED, YELLOW 2.0V SMD0805 ROHS | DIGI-KEY | LUMEX OPTO
11 | SML-LXT0805SRW-TR | 1 | LED6 | 67-1555-1 | LED, RED 2.0V SMD0805 ROHS | DIGI-KEY | LUMEX OPTO
12 | IRLMS5703TRPBF | 2 | Q1, Q2 | IRLMS5703PBFCT | MOSFET, P-Chan 30V 2.3A, SOT23-DBV6 ROHS | DIGI-KEY | INTERNATIONAL RECTIFIER
CAPACITORS
ITEM | MANU PART NUM | QTY | REF DESIGNATORS | VENDOR NUMBER | DESCRIPTION | VENDOR | MANU
13 | ECJ-1VC1H120J | 1 | C9 | PCC120ACVCT | CAP SMD0603 CERM 12PFD 50V 5% NPO ROHS | DIGI-KEY | PANASONIC
14 | 06035A181JAT2A | 1 | C8 | 478-1178-1 | CAP SMD0603 CERM 180PFD 50V 5% C0G ROHS | DIGI-KEY | AVX
15 | ECJ-1VB1H102K | 10 | C47, C48, C49, C51, C52, C54, C57, C58, C59, C60 | PCC1772CT | CAP SMD0603 CERM 1000PFD 50V 10% X7R ROHS | DIGI-KEY | PANASONIC
16 | ECJ-1VB2A102K | 4 | C50, C53, C55, C56 | PCC1952CT | CAP SMD0603 CERM 1000PFD 100V 10% X7R ROHS | DIGI-KEY | PANASONIC
17 | ECJ-2VB2A103K | 1 | C3 | PCC1991CT | CAP SMD0805 CERM 0.01UFD 100V 10% X7R ROHS | DIGI-KEY | PANASONIC
18 | C1608X7R2A153K | 2 | C5, C6 | 445-4426-1-ND | CAP SMD0603 CERM 0.015UFD 100V 10% X7R ROHS | DIGI-KEY | TDK CORP.
19 | ECJ-1VB1C104K | 9 | C7, C12, C14, C16, C23, C24, C33, C41, C44 | PCC1762CT | CAP SMD0603 CERM 0.1UFD 16V 10% X7R ROHS | DIGI-KEY | PANASONIC
BILL OF MATERIALS for DRV8412EVM
6509007 RevG
DESIGN LEAD: |  | RYAN KEHR |  |  | Page 2 of 4 | 2011-01-26
CAPACITORS
ITEM | MANU PART NUM | QTY | REF DESIGNATORS | VENDOR NUMBER | DESCRIPTION | VENDOR | MANU
20 | ECJ-1VB1C104K | 9 | C7, C12, C14, C16, C23, C24, C33, C41, C44 | PCC1762CT | CAP SMD0603 CERM 0.1UFD 16V 10% X7R ROHS | DIGI-KEY | PANASONIC
21 | C2012X7R2A104K | 9 | C2, C36, C37, C39, C40, C42, C43, C45, C46 | 445-1418-1 | CAP SMD0805 CERM 0.1UFD 100V 10% X7R ROHS | DIGI-KEY | TDK CORP.
22 | 0603YD474KAT2A | 1 | C38 | 478-1248-1 | CAP SMD0603 CERM 0.47UFD 16V 10% X5R ROHS | DIGI-KEY | AVX
23 | ECJ-4YB2A474K | 1 | C17 | PCC2240CT | CAP SMD1210 CERM 0.47UFD 100V 10% X7R ROHS | DIGI-KEY | PANASONIC
24 | ECJ-1VB1C105K | 5 | C29, C30, C32, C34, C35 | PCC2224CT | CAP SMD0603 CERM 1.0UFD 16V 10% X5R ROHS | DIGI-KEY | PANASONIC
25 | GRM21BR61C106KE15L | 1 | C18 | 490-3886-1 | CAP SMD0805 CERM 10UFD 16V 10% X5R ROHS | DIGI-KEY | MURATA
26 | ECA-2AM220 | 1 | C4 | P5310-ND | CAP ALUM ELEC M RADIAL 22UFD 100V 20% ROHS | DIGI-KEY | PANASONIC
27 | EEU-FC1C470 | 2 | C13, C15 | P11196 | CAP ALUM ELEC FC RADIAL 47UFD 16V ROHS | DIGI-KEY | PANASONIC
28 | ECA1CM101 | 1 | C31 | P5138 | CAP ALUM ELEC M RADIAL 100UFD 16V 20% ROHS | DIGI-KEY | PANASONIC
29 | ECA-1EM101 | 1 | C10 | P5152 | CAP ALUM ELEC M RADIAL 100UFD 25V 20% ROHS | DIGI-KEY | PANASONIC
30 | ECA-1CM221 | 1 | C11 | P5139 | CAP ALUM ELEC M RADIAL 220UFD 16V 20% ROHS | DIGI-KEY | PANASONIC
31 | UVZ1J102MHD | 1 | C1 | 493-1359 | CAP 1000UFD 63V RAD ALUM ELEC VZ ROHS | DIGI-KEY | NICHICON
RESISTORS
ITEM | MANU PART NUM | QTY | REF DESIGNATORS | VENDOR NUMBER | DESCRIPTION | VENDOR | MANU
32 | ERJ-3GEY0R00V | 4 | R20, R21, R22, R23 | P0.0GCT | RESISTOR SMD0603 0.0 OHM 5% THCK FLM 1/10W ROHS | DIGI-KEY | PANASONIC
33 | WSLP1206R0100FEA | 4 | R50, R51, R52, R53 | WSLP-.01CT | RESISTOR SMD1206 0.01 OHMS 1% 1W ROHS | DIGI-KEY | VISHAY
34 | ESR10EZPJ1R0 | 1 | R36 | RHM1KCT | RESISTOR SMD0805 1.0 OHM 1/4W 1% ROHS | DIGI-KEY | ROHM
35 | ERJ-8RQJ3R3V | 1 | R1 | P3.3PCT | RESISTOR SMD1206 3.3 OHMS 5% 1/4W ROHS | DIGI-KEY | PANASONIC
36 | ERJ-6GEYJ330V | 2 | R18, R19 | P33ACT | RESISTOR SMD0805 33 OHMS 5% 1/8W ROHS | DIGI-KEY | PANASONIC
37 | ERJ-3EKF3570V | 1 | R4 | P357HCT | RESISTOR SMD0603 357 OHM 1% THICK FILM 1/10W ROHS | DIGI-KEY | PANASONIC
38 | ERJ-3EKF3920V | 2 | R46, R47 | P392HCT | RESISTOR SMD0603 392 OHM 1% THICK FILM 1/10W ROHS | DIGI-KEY | PANASONIC
39 | ERJ-3GEYJ471V | 2 | R14, R17 | P470GCT | RESISTOR SMD0603 470 OHMS 5% 1/10W ROHS | DIGI-KEY | PANASONIC
40 | ERJ-3EKF4990V | 4 | R39, R41, R43, R45 | P499HCT | RESISTOR SMD0603 499 1% THICK FILM 1/10W ROHS | DIGI-KEY | PANASONIC
41 | CRCW0603681RFKEA | 1 | R11 | 541-681HCT | RESISTOR SMD0603 681 OHMS 1% 1/10W ROHS | DIGI-KEY | VISHAY
42 | RC0603FR-071KL | 8 | R28, R29, R30, R31, R32, R33, R34, R35 | 311-1.00KHRCT | RESISTOR SMD0603 THICK FILM 1.00K OHM 1% 1/10W ROHS | DIGI-KEY | YAGEO
43 | CRCW06034K02FKEA | 1 | R16 | 541-4.02KHCT | RESISTOR SMD0603 4.02K OHMS 1% 1/10W ROHS | DIGI-KEY | VISHAY
44 | ERJ-3EKF4991V | 3 | R2, R3, R13 | P4.99KHCT | RESISTOR SMD0603 4.99K OHM 1% THICK FILM 1/10W ROHS | DIGI-KEY | PANASONIC
45 | ERJ-3EKF1002V | 7 | R9, R10, R15, R38, R40, R42, R44 | P10.0KHCT | RESISTOR SMD0603 10.0K 1% THICK FILM 1/10W ROHS | DIGI-KEY | PANASONIC
46 | ERJ-3EKF2262V | 4 | R24, R25, R26, R27 | P22.6KHCT-ND | RESISTOR SMD0603 22.6K OHMS 1% THICK FILM 1/10W ROHS | DIGI-KEY | PANASONIC
BILL OF MATERIALS for DRV8412EVM
6509007 RevG
DESIGN LEAD: |  | RYAN KEHR |  |  | Page 3 of 4 | 2011-01-26
RESISTORS
ITEM | MANU PART NUM | QTY | REF DESIGNATORS | VENDOR NUMBER | DESCRIPTION | VENDOR | MANU
47 | CRCW060333K2FKEA | 1 | R6 | 541-33.2KHCT | RESISTOR SMD0603 33.2K OHMS 1% 1/10W ROHS | DIGI-KEY | VISHAY
48 | ERJ-3EKF3402V | 4 | R48, R49, R54, R55 | P34.0KHCT-ND | RESISTOR SMD0603 34.0K OHMS 1% THICK FILM 1/10W ROHS | DIGI-KEY | PANASONIC
49 | RC0603FR-0736KL | 1 | R37 | 311-36.0KHRCT-ND | RESISTOR SMD0603 THICK FILM 36.0K OHMS 1% 1/10W ROHS | DIGI-KEY | YAGEO
50 | ERJ-3EKF4992V | 10 | R56, R57, R58, R59, R60, R61, R62, R63, R64, R65 | P49.9KHCT | RESISTOR SMD0603 49.9K OHMS 1% THICK FILM 1/10W ROHS | DIGI-KEY | PANASONIC
51 | ERJ-3EKF9532V | 1 | R12 | P95.3KHCT | RESISTOR SMD0603 95.3K 1% THCK FLM 1/10W ROHS | DIGI-KEY | PANASONIC
52 | CRCW0603205KFKEA | 1 | R7 | 541-205KHCT | RESISTOR SMD0603 205K OHMS 1% 1/10W ROHS | DIGI-KEY | VISHAY
53 | CRCW0603348KFKEA | 1 | R5 | 541-348KHCT | RESISTOR SMD0603 348K OHMS 1% 1/10W ROHS | DIGI-KEY | VISHAY
54 | CRCW0603442KFKEA | 1 | R8 | 541-442KHCT | RESISTOR SMD0603 442K OHMS 1% 1/10W ROHS | DIGI-KEY | VISHAY
INDUCTORS
ITEM | MANU PART NUM | QTY | REF DESIGNATORS | VENDOR NUMBER | DESCRIPTION | VENDOR | MANU
55 | ELL-CTV390M | 1 | L1 | PCD2159CT | INDUCTOR SMD 39uH 2.1A 61mOHMS 20% ROHS | DIGI-KEY | PANASONIC
56 | MPZ2012S300A | 4 | L2, L3, L4, L5 | 445-1566-1 | FERRITE BEAD, 30 Ohms 6A 100MHz SM0805 ROHS | DIGI-KEY | TDK
HEADERS AND CONNECTORS
ITEM | MANU PART NUM | QTY | REF DESIGNATORS | VENDOR NUMBER | DESCRIPTION | VENDOR | MANU
57 | PBC03SAAN | 6 | M1, M2, M3, JP1, JP2, JP3 | S1011E-03-ND | HEADER THRU MALE 3 PIN 100LS GOLD ROHS | DIGI-KEY | SULLINS
58 | PBC05SAAN | 2 | J2, J3 | S1011E-05 | HEADER THRU MALE 1X5 100LS GOLD ROHS | DIGI-KEY | SULLINS
59 | 87630-1001 | 1 | J1 | 538-87630-1001 | CONNECTOR THRU DIM100 FEMALE 1A ROHS | MOUSER | MOLEX
TESTPOINTS AND SWITCHES
ITEM | MANU PART NUM | QTY | REF DESIGNATORS | VENDOR NUMBER | DESCRIPTION | VENDOR | MANU
60 | 5003 | 14 | /OTW, DAC1, DAC2, PWMA, PWMB, PWMC, PWMD, OUT_A, OUT_B, OUT_C, OUT_D, /FAULT, /RESET_AB, /RESET_CD | 5003K | PC TESTPOINT, ORANGE, ROHS | DIGI-KEY | KEYSTONE ELECTRONICS
61 | 5001 | 4 | GNDx4 | 5001K | PC TESTPOINT, BLACK, ROHS | DIGI-KEY | KEYSTONE ELECTRONICS
62 | ATE1E-2M3-10-Z | 2 | S1, S2 | 563-1159 | SWITCH,SPST VERT-PCB ON-OFF-ON MINIATURE TOGGLE ROHS | DIGI-KEY | COPAL ELECTRONICS
BILL OF MATERIALS for DRV8412EVM
6509007 RevG
DESIGN LEAD: |  | RYAN KEHR |  |  | Page 4 of 4 | 2011-01-26
SHUNTS
ITEM | MANU PART NUM | QTY | REF DESIGNATORS | VENDOR NUMBER | DESCRIPTION | VENDOR | MANU
63 | SPC02SYAN | 5 | M1(2-3), M2(2-3), M3(2-3), JP1(1-2), JP3(1-2) | S9001 | SHUNT, BLACK AU FLASH 0.100LS | DIGI-KEY | SULLINS
BINDING POSTS
ITEM | MANU PART NUM | QTY | REF DESIGNATORS | VENDOR NUMBER | DESCRIPTION | VENDOR | MANU
64 | 111-2223-001 | 4 | OUTA, OUTB, OUTC, OUTD | J587 | BINDING-POST,NONINS,THRU,ROHS | DIGI-KEY | EMERSON NPCS
65 | 3760-2 | 2 | +12V, PVDD | 565-3760-2 | BINDING POST, RED 60V/15A TIN ROHS | MOUSER | POMONA
66 | 3760-0 | 2 | GND, GND2 | 565-3760-0 | BINDING POST, BLACK 60V/15A TIN ROHS | MOUSER | POMONA
STANDOFFS AND HARDWARE
ITEM | MANU PART NUM | QTY | REF DESIGNATORS | VENDOR NUMBER | DESCRIPTION | VENDOR | MANU
67 | PMS 440 0025 PH | 8 | NA | H342 | 4-40 SCREW, STEEL 0.250 IN | DIGI-KEY | BUILDING FASTENERS
68 | 2031 | 8 | NA | 2031K | STANDOFF,4-40,1.0INx1/4IN,ALUM RND F-F | DIGI-KEY | KEYSTONE ELECTRONICS
| Component Count: | 206
COMPONENTS NOT ASSEMBLED
C19, C20, C21, C22, C25, C26, C27, C28