## Contents
LDC Calculations Tool |  |  | rev1.30
Note: these calculation tools are provided without any warranty. User should independently verify any calculation results.
| For support or feedback: | http://e2e.ti.com/support/sensor/inductive-sensing/
| Read the Blog Post on how to use this page: | Analog Wire Blog Post: How to Use the LDC Calc Tool
Click on a tool from the list below:
| Spiral Inductor Designer |  | Updated!
Sample Rate Calculator
Inductance&Frequency from Output Code
Skin Depth Calculation
LDC161x/LDC131x Current Consumption Estimator
LDC131x/LDC161x Sensor Configuration
Remote Coil Maximum Distance Calculator
LDC0851 Calculator Tool
| LDC1101 Calc |  | Updated!
Spring Sensor Calculator Tool
| LDC2114 Config Tool |  | NEW!
| Metal Deflection Calculator |  | NEW!
Quick Sensor L/C/f Calculator:
| L | 2.2 | µH
| fsensor | 8.4 | MHz
| C | 163.177 | pF
Quick Sensor Rp/Rs/Q Calculator:
| L | 3 | µH
| C | 100 | pF
| Rs | 5 | Ω
| Rp | 6 | kΩ
| fsensor | 9.1888 | MHz
| Q | 34.641
Note on usage of these worksheets:
Enter values or select settings in yellow cells only.
Results provided in Orange cells. Do not edit these fields.
Intermediate Calculation cells. Do not edit.

## Spiral_Inductor_Designer
TI LDC InductanceCalculator |  |  |  |  | Return to Main page | Ver O
Estimator tool for racetrack spiral coils. This tool is provided without warranty or support. User assumes all liability.
Take a look at this blog post for additional information | [5 empty] | Layer Stackup
Enter only in Yellow Fields (pull-down for mm or mil)
Results in Orange Fields
LC Sensor calculations
LDC Device |  | LDC2114
Operating temperature | T | 25 | °C |  | Enter operating temperature
Sensor capacitance | C | 100 | pF |  | Select LC tank capacitance
Layers | M | 2 | Layers |  | Number of layers on PCB board (1≤M≤8)
Turns | N | 8 | Turns |  | Number of turns per layer
Outer diameter of the inductor (short side) | dOUT | 4 | mm |  | Outer Diameter of the spiral inductor
Outer diameter of inductor in mm |  | 4 | mm
ratio of long edge to short edge (>=1) | dL/dOUT | 1 |  |  | Set to 1 for circular sensor
ratio of area to unit circle |  | 1
Long side of inductor | dL | 4 | mm
spacing between traces | S | 0.1 | mm | 0.1 | Space between traces (mm or mil)
width of trace | w | 0.1 | mm | 0.1 | Width of the trace (mm or mil)
PCB thickness between 1st layer and 2nd layer | h12 | 30 | mil | 0.762 | Space between layer 1 and 2 (mm or mil)
PCB thickness between 2nd layer and 3rd layer | h23 | 30 | mil | 0.762 | Space between layer 2 and 3 (mm or mil)
PCB thickness between 3rd layer and 4th layer | h34 | 8 | mil | 0.2032 | Space between layer 3 and 4 (mm or mil)
PCB thickness between 4th layer and 5th layer | h45 | 8 | mil | 0.2032 | Space between layer 4 and 5 (mm or mil)
PCB thickness between 5th layer and 6th layer | h56 | 8 | mil | 0.2032 | Space between layer 5 and 6 (mm or mil) |  |  | Self and Mutual Inductance Matrix (computed - do not modify directly)
PCB thickness between 6th layer and 7th layer | h67 | 1.5748 | mil | 0.04 | Space between layer 6 and 7 (mm or mil) |  |  | Coupling Coef |  |  | Distance between Layers (mm) | [7 empty] | Inductance Sum (µH)
PCB thickness between 7th layer and 8th layer | h78 | 1.5748 | mil | 0.04 | Space between layer 7 and 8 (mm or mil) | [5 empty] | x1 | x2 | x3 | x4 | x5 | x6 | x7 | x8
Copper thickness | t | 0.5 | oz-Cu | 0.01735 | Copper layer thickness (mm,Oz-Cu, or mil) | [5 empty] | 0 | 0.762 | 1.524 | 1.7272 | 1.9304 | 2.1336 | 2.1736 | 2.2136
Conductor Resistivity (at 20°C) | pr | 1.68e-08 | Ωm |  | Use 1.68e-08 for Copper |  |  | Distance between layers | x1 | 0 | 1 | 0.50938 | 0 | 0 | 0 | 0 | 0 | 0 | 0.20314
Conductor Resistivity temperature coef | pr_tc | 0.393 | %/°C |  | Use 0.393 for Copper |  |  |  | x2 | 0.762 | 0.50938 | 1 | 0 | 0 | 0 | 0 | 0 | 0 | 0.20314
Conductor relative permeability | µr | 1 |  |  | Use 1.0 for Copper |  |  |  | x3 | 1.524 | 0 | 0 | 0 | 0 | 0 | 0 | 0 | 0 | 0
Parasitic capacitance | Cpar | 4 | pF |  | Estimate - generally in the rage of 1 to 5 pf |  |  |  | x4 | 1.7272 | 0 | 0 | 0 | 0 | 0 | 0 | 0 | 0 | 0
Copper resistivity at operating temperature | pr_t | 1.713e-08 | Ωm | [5 empty] | x5 | 1.9304 | 0 | 0 | 0 | 0 | 0 | 0 | 0 | 0 | 0
Coil Fill Ratio | din/dout | 0.2 |  |  | 0.2> >0.8 is recommended |  |  |  | x6 | 2.1336 | 0 | 0 | 0 | 0 | 0 | 0 | 0 | 0 | 0
Average diameter | davg | 2.4 | mm | [5 empty] | x7 | 2.1736 | 0 | 0 | 0 | 0 | 0 | 0 | 0 | 0 | 0
Geometric mean diameter | p | 0.66667 | [6 empty] | x8 | 2.2136 | 0 | 0 | 0 | 0 | 0 | 0 | 0 | 0 | 0
Inductor inner diameter | din | 0.8 | mm | 0.8 | Inner diameter of the spiral inductor (mm or mil)
Self inductance per layer | L | 0.13458 | µH | [7 empty] | Distance between Layers (mm) x6: Total Inductance (µH) | 0.40628
Total Inductance with no target | LTOTAL | 0.40628 | µH
Sensor Operating Frequency |  | 24484541.1242 | Hz
Sensor Operating Frequency no target | fRES | 24.4845 | MHz
coil length per layer | l | 60.3186 | mm
DC resistance | Rdc | 1.1911 | Ω
Skin depth | sd | 0.013183 | mm
AC resistance (skin effect only) | Rs | 2.142 | Ω
Resonance impedance estimate | Rp | 1896.7333 | Ω
Rp with no Target | RP | 1.8967 | kΩ
Q factor | Q | 29.1795
Self resonant frequency (estimated) | SRF | 124.8472 | MHz |  | SRF must be >1.25*Fsensor
Target Distance | D | 2 | mm |  | For aluminum target of at least 5 skin depths
Target Distance/Sensor Diameter Ratio |  | 0.5
RP Adjust Factor |  | 0.98071
RP Adjust Factor (clipped) |  | 0.98071
Target Conductivity (composition & thickness) |  | 1
L Scale (new eq) |  | 0.99012 |  |  | Eq based on 6mm to 50mm diameter sensors
L scale (range limited) |  | 0.99012 |  |  | some small sensors may need adjustment a larger distances
Skin depth at new sensor frequency | sd' | 0.013022 | mm
New Rs based on skin effect | Rs | 2.1557 | Ω
New Rp | Rp | 1866.03 | Ω
Device Min Fsensor |  | 1 | MHz
Device Max Fsensor |  | 30 | MHz
Device Min Rp |  | 0.35 | kΩ
Device Max Rp |  | 10 | kΩ
Device Min Q |  | 5
Device Max Q |  | 30
Sensor Inductance from Target Interaction | L' | 0.40226 | µH
Sensor Frequency with Target Interaction | fRES' | 25.0937 | MHz
Rp with Target Interation | RP' | 1.866 | kΩ
Q Factor with target | Q' | 29.4214
Min Ccom | Ccom-min | 0.3 | nF
Max Ccom | Ccom-max | 4.25 | nF
Ccom Value (with Target) | Ccom | 0.3< C <4.3 | nF
Device | MinRp | MaxRp | MinQ |  | MaxQ | MinFs | MaxFs
LDC1101 | 1 | 60 | 2.5 |  | 100 | 0.5 | 10
LDC1000 | 1 | 1000 | 2.5 |  | 1000 | 0.005 | 5
LDC1612/4 | 0.25 | 500 | 2.5 |  | 1000 | 0.001 | 10
LDC1312/4 | 0.25 | 500 | 2.5 |  | 1000 | 0.001 | 10
LDC0851 | 0.01 | 500 | 1 |  | 1000 | 0.3 | 19
LDC2114 | 0.35 | 10 | 5 |  | 30 | 1 | 30
Ccom Value (with Target) | Ccom

## LDC2114_Config_tool
LDC2114 Configuration Tool |  |  | Return to Main Page
Device : | LDC2114
| Sensor 0 |  | Sensor 1 |  | Sensor 2 |  | Sensor 3
Enabled Buttons: | TRUE |  | TRUE |  | TRUE |  | TRUE
Enabled in LP mode: | TRUE |  | FALSE |  | FALSE |  | FALSE
Enabled | 1 |  | 1 |  | 1 |  | 1
LP Mode | 1 |  | 0 |  | 0 |  | 0
LP Mode Masked | 1 |  | 0 |  | 0 |  | 0
Sensor Rp | 1.8 | kΩ | 1.8 | kΩ | 1.8 | kΩ | 1.8 | kΩ
Sensor RP Range | 350Ω ≤ RP ≤ 4kΩ |  | 350Ω ≤ RP ≤ 4kΩ |  | 350Ω ≤ RP ≤ 4kΩ |  | 350Ω ≤ RP ≤ 4kΩ
fSENSOR (with target) | 18 | MHz | 19 | MHz | 20 | MHz | 21 | MHz
Target Sample Time interval | 1 | ms | 1 | ms | 1 | ms | 1 | ms
RPx Field Setting | 0 |  | 0 |  | 0 |  | 0
Freq Field | 2 |  | 2 |  | 2 |  | 2
LCDIV | 3 |  | 3 |  | 3 |  | 3
LCDIV | 3 |  | 3 |  | 3 |  | 3
Enabled LCDIV | 3 |  | 3 |  | 3 |  | 3 | 3 | 3
Calc Sen Cyc | 16.5781 |  | 17.5547 |  | 18.5312 |  | 19.5078
Sensor Cycle Count | 17 |  | 18 |  | 19 |  | 20
Actual Sample Time Interval | 1.0034 | ms | 1.0556 | ms | 1.054 | ms | 1.0526 | ms
CNTSC | 0 |  | 0 |  | 0 |  | 0
CNTSC | 0 |  | 0 |  | 0 |  | 0
Active Current | 2.1326 |  | 2.1428 |  | 2.153 |  | 2.1633
Active current-time | 2.3532 |  | 2.2833 |  | 2.2908 |  | 2.2986
Current-time Button Enabled (LP) | 2.3532 |  | 0 |  | 0 |  | 0
Current-time Button Enabled (NP) | 2.3532 |  | 2.2833 |  | 2.2908 |  | 2.2986
LP Inactive time | 798.9966
LP Inactive current-time | 3.8592
LP Total weighted-scan cycle current | 6.2123
NP Inactive time | 45.8344
NP Inactive current-time | 0.22138
NP total weighted-scan cycle current | 9.4474
Low Power Scan Rate | 1.25 | SPS
binary weighted LP buttons | 1
Enabled LP Buttons | 4
Normal Power Scan Rate | 20 | SPS
binary weighted NP buttons | 15
Enabled NP Buttons | 1
Estimated Current in LP | 7.7654 | µA
Estimated Current in NP | 188.9477 | µA
Partial List of Register Settings
EN (0x0C) = | 0x1F
NPSCAN_RATE (0x0D) = | 0x02
LP_SCAN_RATE (0x0F) = | 0x02
LC_DIVIDER (0x17) = | 0x03
CNTSC (0x1E) = | 0x00
Config values Decimal | 81 |  | 82 |  | 83 |  | 84
SENSOR0_CONFIG (0x20) = | 0x51
SENSOR1_CONFIG (0x22) = | 0x52
SENSOR2_CONFIG (0x24) = | 0x53
SENSOR3_CONFIG (0x26) = | 0x54
Quick Sensor Rp/Rs/Q Calculator:
L | 3 | µH
C | 100 | pF
Rs | 5 | Ω
Rp | 6 | kΩ
fsensor | 9.1888 | MHz
Q | 34.641
Min Fsensor (MHz) | Max Fsensor (MHz) |  | Time (ms) | LCDiv=0 | LCDiv=1 | LCDiv=2 | LCDiv=3 | LCDiv=4 | LCDiv=5 | LCDiv=6 | LCDiv=7 | Sensor0 | Sensor0f | Sensor1 | Sensor1f | Sensor2 | Sensor2f | Sensor3 | Sensor3f
1 | 30 |  | 0.01 | 30 | 30 | 30 | 30 | 30 | 30 | 30 | 30 | 1.0034 | 18 | 1.0556 | 19 | 1.054 | 20 | 1 | 21
1 | 30 |  | 0.1 | 30 | 30 | 30 | 30 | 30 | 30 | 30 | 30 | 1.0044 | 17.9982 | 1.0566 | 19 | 1.0551 | 20.02 | 1.001 | 21.021
1 | 30 |  | 0.25 | 16.384 | 30 | 30 | 30 | 30 | 30 | 30 | 30
1 | 30 |  | 0.5 | 8.192 | 16.384 | 30 | 30 | 30 | 30 | 30 | 30
1 | 30 |  | 0.75 | 5.4613 | 10.9227 | 21.8453 | 30 | 30 | 30 | 30 | 30
1 | 30 |  | 1 | 4.096 | 8.192 | 16.384 | 30 | 30 | 30 | 30 | 30
1 | 30 |  | 1.25 | 3.2768 | 6.5536 | 13.1072 | 26.2144 | 30 | 30 | 30 | 30
1 | 30 |  | 1.5 | 2.7307 | 5.4613 | 10.9227 | 21.8453 | 30 | 30 | 30 | 30
1 | 30 |  | 1.75 | 2.3406 | 4.6811 | 9.3623 | 18.7246 | 30 | 30 | 30 | 30
1 | 30 |  | 2.1 | 1.9505 | 3.901 | 7.8019 | 15.6038 | 30 | 30 | 30 | 30
1 | 30 |  | 2.5 | 1.6384 | 3.2768 | 6.5536 | 13.1072 | 26.2144 | 30 | 30 | 30
1 | 30 |  | 2.75 | 1.4895 | 2.9789 | 5.9578 | 11.9156 | 23.8313 | 30 | 30 | 30
1 | 30 |  | 3 | 1.3653 | 2.7307 | 5.4613 | 10.9227 | 21.8453 | 30 | 30 | 30
1 | 30 |  | 3.25 | 1.2603 | 2.5206 | 5.0412 | 10.0825 | 20.1649 | 30 | 30 | 30
1 | 30 |  | 3.5 | 1.1703 | 2.3406 | 4.6811 | 9.3623 | 18.7246 | 30 | 30 | 30
1 | 30 |  | 3.75 | 1.0923 | 2.1845 | 4.3691 | 8.7381 | 17.4763 | 30 | 30 | 30
1 | 30 |  | 4 | 1.024 | 2.048 | 4.096 | 8.192 | 16.384 | 30 | 30 | 30
1 | 30 |  | 4.33 | 1 | 1.8919 | 3.7838 | 7.5677 | 15.1353 | 30 | 30 | 30
1 | 30 |  | 4.5 | 1 | 1.8204 | 3.6409 | 7.2818 | 14.5636 | 29.1271 | 30 | 30
1 | 30 |  | 4.75 | 1 | 1.7246 | 3.4493 | 6.8985 | 13.7971 | 27.5941 | 30 | 30
1 | 30 |  | 5 | 1 | 1.6384 | 3.2768 | 6.5536 | 13.1072 | 26.2144 | 30 | 30
1 | 30 |  | 5.25 | 1 | 1.5604 | 3.1208 | 6.2415 | 12.483 | 24.9661 | 30 | 30
1 | 30 |  | 5.5 | 1 | 1.4895 | 2.9789 | 5.9578 | 11.9156 | 23.8313 | 30 | 30
1 | 30 |  | 5.75 | 1 | 1.4247 | 2.8494 | 5.6988 | 11.3976 | 22.7951 | 30 | 30
1 | 30 |  | 6 | 1 | 1.3653 | 2.7307 | 5.4613 | 10.9227 | 21.8453 | 30 | 30
1 | 30 |  | 6.25 | 1 | 1.3107 | 2.6214 | 5.2429 | 10.4858 | 20.9715 | 30 | 30
1 | 30 |  | 6.5 | 1 | 1.2603 | 2.5206 | 5.0412 | 10.0825 | 20.1649 | 30 | 30
1 | 30 |  | 6.75 | 1 | 1.2136 | 2.4273 | 4.8545 | 9.709 | 19.4181 | 30 | 30
1 | 30 |  | 7 | 1 | 1.1703 | 2.3406 | 4.6811 | 9.3623 | 18.7246 | 30 | 30
1 | 30 |  | 7.25 | 1 | 1.1299 | 2.2599 | 4.5197 | 9.0394 | 18.0789 | 30 | 30
1 | 30 |  | 7.5 | 1 | 1.0923 | 2.1845 | 4.3691 | 8.7381 | 17.4763 | 30 | 30
1 | 30 |  | 7.75 | 1 | 1.057 | 2.1141 | 4.2281 | 8.4563 | 16.9125 | 30 | 30
1 | 30 |  | 8 | 1 | 1.024 | 2.048 | 4.096 | 8.192 | 16.384 | 30 | 30
1 | 30 |  | 8.25 | 1 | 1 | 1.9859 | 3.9719 | 7.9438 | 15.8875 | 30 | 30
1 | 30 |  | 8.5 | 1 | 1 | 1.9275 | 3.8551 | 7.7101 | 15.4202 | 30 | 30
1 | 30 |  | 9 | 1 | 1 | 1.8204 | 3.6409 | 7.2818 | 14.5636 | 29.1271 | 30
Enable Ch0
Enable Ch2
Enable Ch3
Enable Ch1
Ch0 Low Power
Ch1 Low Power
Ch2 Low Power
Ch3 Low Power

## LDC0851_calc
LDC0851 Design Space Calculator |  | Return to Main Page
This tool determines appropriate device settings and sensor settings
for optimum LDC0851 usage.
Free Space Sensor Characteristics
Supply Voltage | 3.3 | V
Max Sensor Current Drive | 6 | mA
Minimum Supported L | 1.8161 | µH
Sensor Inductance | 8 | µH
External Sensor Capacitance (CSENSOR) | 68 | pF
Parasitic PCB capacitance (CBOARD) | 4 | pF
Total Capacitance (CTOTAL) | 84 | pF | Includes 12pF on LCOM pin
Sensor Frequency | 8.6826 | MHz
Conversion Latency | 498.5831 | µs
Continuous Sample Rate | 2.0057 | ksps
Istatic | 0.0007 | A
Idyn | 0.00026275 | A
ISENSOR without Target | 2.9807 | mA
ITOTAL without Target | 3.9434 | mA
Sensor Characteristics with Target Interaction
Sensor Diameter | 10 | mm
Sensor Diameter in mm | 10 | mm
Closest Target Distance | 0.75 | mm
Target distance in mm | 0.75 | mm
target distance/sensor diam | 0.075
Inductance scaling factor | 0.55252
Bounds limited scaling factor | 0.55252
Est. Inductance with Target Interaction | 4.4201 | µH
Max Sensor Frequency with target | 11.6809 | MHz
ISENSOR with Maximum Target Interaction | 4.01 | mA
Desired Switch On distance | 2 | mm
Desired On Switching distance mm | 2 | mm
0.2
Inductance scaling factor | 0.88526
Bounds limited scaling factor | 0.88526
Optimum ADC code from switch distance | 10
Verify switching distance in travel range | 10
Recommended ADJ Code | 10
Approx Switch on distance in mm | 1.9831 | mm
Approx Switch On Distance | 1.9831 | mm
Switch Off Distance in mm | 2.1161 | mm
Approx Switch Off Distance | 2.1161 | mm
0.21161
Inductance scaling factor | 0.86653
Bounds limited scaling factor | 0.86653
Inductance with Target Interaction | 6.9322 | µH
Max Sensor Frequency with target | 11.6809 | MHz
Range limited Fsensor | 11.6809
Acceptable minimum L | 2.9541 | µH
Sample Rate | 10 | sps
lifetime | 0 | years
iaverage | 5 | uA
IDD | 0.00039434 | A
ISD | 1.4e-07 | A | Given in electrical table as typ 0.140µA
tAMT | 0.00045 | sec | Given in datasheet as 450µs
tCONV | 0.00049858 | sec
ION | 3.9322e-06 | A
IRAMP | 8.8727e-07 | A
IOFF | 1.3797e-07 | A
IAVG | 4.9575e-06 | A
LDC0851 Rotation Speed Estimate
LDC0851 Sample Rate | 2.0057 | ksps | Enter sensor configuration information above to ensure valid results
Minimum Angle for one event (ΘGAP) | 30 | °
Minimum Angle for Gap between events | 30 | °
Effective Number of teeth/blades | 6
Oversample ratio | 3 |  | Note: the oversample ratio may need to be adjusted based on target size
Maximum Rotation speed | 6685.6128 | RPM
Switching Distance (mm)
Fsensor | Min L drive | Csensor < 33pF | Operating Point frequency | Operating point L |  | ADJ Code | Switch OFF Normalized | Switch ON Normalized | Approx Switch OFF | Approx Switch ON | Desired Switching | Closest Target Disance | 10mm
250000 | 137.9343 | 24562.7112 | 8682613.9755 | 8 |  | 15 | 4.0774 | 3.7364 | 0.40774 | 0.37364 | 2 | 0.75
500000 | 68.9671 | 6140.6778 | 9213239.9846 | 7.105 |  | 14 | 8.5272 | 7.9954 | 0.85272 | 0.79954 | 2 | 0.75
750000 | 45.9781 | 2729.1901 | 9854787.3461 | 6.2101 |  | 13 | 12.21 | 11.5782 | 1.221 | 1.1578 | 2 | 0.75
1000000 | 34.4836 | 1535.1694 | 10652206.9359 | 5.3151 |  | 12 | 15.4241 | 14.7146 | 1.5424 | 1.4715 | 2 | 0.75
1250000 | 27.5869 | 982.5084 | 11680932.8142 | 4.4201 |  | 11 | 18.6272 | 17.736 | 1.8627 | 1.7736 | 2 | 0.75
1500000 | 22.989 | 682.2975 |  |  |  | 10 | 21.6226 | 20.6667 | 2.1623 | 2.0667 | 2 | 0.75
1750000 | 19.7049 | 501.2798 |  |  |  | 9 | 24.5011 | 23.2322 | 2.4501 | 2.3232 | 2 | 0.75
2000000 | 17.2418 | 383.7924 | 9228158.4082 | 7.0821 | On | 8 | 27.3835 | 25.9107 | 2.7384 | 2.5911 | 2 | 0.75
2250000 | 15.326 | 303.2433 | 9327382.5904 | 6.9322 | Off | 7 | 30.4345 | 28.682 | 3.0434 | 2.8682 | 2 | 0.75
2500000 | 13.7934 | 245.6271 |  |  |  | 6 | 33.4874 | 31.3533 | 3.3487 | 3.1353 | 2 | 0.75
2750000 | 12.5395 | 202.9976 |  |  |  | 5 | 36.7088 | 33.9762 | 3.6709 | 3.3976 | 2 | 0.75
3000000 | 11.4945 | 170.5744 |  |  |  | 4 | 40.0395 | 36.918 | 4.0039 | 3.6918 | 2 | 0.75
3250000 | 10.6103 | 145.3415 |  |  |  | 3 | 43.1257 | 39.567 | 4.3126 | 3.9567 | 2 | 0.75
3500000 | 9.8524 | 125.32 |  |  |  | 2 | 46.0119 | 41.7697 | 4.6012 | 4.177 | 2 | 0.75
3750000 | 9.1956 | 109.1676 |  |  |  | 1 | 49.5464 | 44.5632 | 4.9546 | 4.4563 | 2 | 0.75
4000000 | 8.6209 | 95.9481
4250000 | 8.1138 | 84.9921
4500000 | 7.663 | 75.8108
4750000 | 7.2597 | 68.0408
5000000 | 6.8967 | 61.4068
5250000 | 6.5683 | 55.6978
5500000 | 6.2697 | 50.7494
5750000 | 5.9971 | 46.4323
6000000 | 5.7473 | 42.6436
6250000 | 5.5174 | 39.3003
6500000 | 5.3052 | 36.3354
6750000 | 5.1087 | 33.6937
7000000 | 4.9262 | 31.33
7250000 | 4.7564 | 29.2066
7500000 | 4.5978 | 27.2919
7750000 | 4.4495 | 25.5595
8000000 | 4.3104 | 23.987
8250000 | 4.1798 | 22.5553
8500000 | 4.0569 | 21.248
8750000 | 3.941 | 20.0512
9000000 | 3.8315 | 18.9527
9250000 | 3.728 | 17.9421
9500000 | 3.6298 | 17.0102
9750000 | 3.5368 | 16.1491
10000000 | 3.4484 | 15.3517
10250000 | 3.3643 | 14.612
10500000 | 3.2841 | 13.9244
10750000 | 3.2078 | 13.2843
11000000 | 3.1349 | 12.6874
11250000 | 3.0652 | 12.1297
11500000 | 2.9986 | 11.6081
11750000 | 2.9348 | 11.1194
12000000 | 2.8736 | 10.6609
12250000 | 2.815 | 10.2302
12500000 | 2.7587 | 9.8251
12750000 | 2.7046 | 9.4436
13000000 | 2.6526 | 9.0838
13250000 | 2.6025 | 8.7443
13500000 | 2.5543 | 8.4234
13750000 | 2.5079 | 8.1199
14000000 | 2.4631 | 7.8325
14250000 | 2.4199 | 7.5601
14500000 | 2.3782 | 7.3016
14750000 | 2.3379 | 7.0562
15000000 | 2.2989 | 6.823
15250000 | 2.2612 | 6.6011
15500000 | 2.2247 | 6.3899
15750000 | 2.1894 | 6.1886
16000000 | 2.1552 | 5.9968
16250000 | 2.1221 | 5.8137
16500000 | 2.0899 | 5.6388
16750000 | 2.0587 | 5.4718
17000000 | 2.0284 | 5.312
17250000 | 1.999 | 5.1591
17500000 | 1.9705 | 5.0128
17750000 | 1.9427 | 4.8726
18000000 | 1.9158 | 4.7382
18250000 | 1.8895 | 4.6093
18500000 | 1.864 | 4.4855
18750000 | 1.8391 | 4.3667
19000000 | 1.8149 | 4.2525
19250000 | 1.7914 | 4.1428
19500000 | 1.7684 | 4.0373
19750000 | 1.746 | 3.9357
Note on C23: Larger Coils have improved sensing range
Note on C25: This must be closer than Switch-On distance

## LDC1101_Calc
| LDC1101 Calc Tool |  |  |  | Return to Main Page
Rev 6
| Sensor Parameters: |  |  |  |  | LDC1101 Register Settings
| Csensor | 220 | pF | In Range |  | Register | Addr | Value
| Lsensor (No Target) | 10.5 | µH | In Range |  | RP_SET | 0x01 | 0x35
| fSENSOR(No Target) | 3.3114 | MHz | In Range |  | TC1 | 0x02 | 0xDD
| Rs_parasitic(@3.311MHz) | 4.6 | W |  |  | TC2 | 0x03 | 0xFD
| RP-PARASITIC | 10.3755 | kΩ |  |  | DIG_CONG | 0x04 | 0xDE
| Sensor Diameter | 10 | mm |  |  | LHR_RCOUNT_LSB | 0x30 | 0x45
| Closest Target Distance | 1 | mm |  |  | LHR_RCOUNT_MSB | 0x31 | 0x00
| Sensor Diameter mm | 10
| Target distance mm | 1
| ratio | 0.1
| L scaling factor | 0.64132
| fSENSOR(wIth Target) | 4.135 | MHz |  |  | LHR_CONFIG | 0x34 | 0x01
LDC1101 Rp Parameters (only necessary for RP Measurements):
| RpMIN Setting | 3 | kΩ | in Range
| RpMAX Setting | 12 | kΩ | in Range
| Register RP_SET setting | 0x35 |  | Address 0x01
| Qmax = | 47.4925 |  | in Range
| C1 (initial) = | 6 | pF | in Range
| R1 (initial)= | 37.7614 | kΩ | In Range
| Register TC1 setting | 0xDD |  | Address 0x02
| C2 (initial) = | 24 | pF | In Range
| R2 (initial) = | 55 | kΩ | In Range
| Register TC2 setting | 0xFD |  | Address 0x03
Target Movement Change:
| Lvariation | 94.22% |  | this is typically 80%≤ x ≤100%
| Lsensor (Closest target) | 9.8927 | µH | In Range
| Fsensor(Closest target) | 3.4116 | MHz | In Range
| RPvariation | 99.4% |  | this is typically 98%≤ x ≤100%: This is the Resistive shift only, ignoring any L shift
| RP-PARASITIC | 9.7167 | kΩ
| RpMIN Setting | 3 | kΩ | In Range
| RpMAX Setting | 12 | kΩ | In Range
| QMIN = | 14.1474 |  | In Range
| C1 (final) = | 6 | pF | In Range
| R1 (final) = | 37.7614 | kΩ | In Range
| C2 (final) = | 24 | pF | In Range
| R2 (final) = | 9.1632 | kΩ | too small
Sample Rate Parameters:
Limits and Parameters
| 1e-12 | pico
| 1e-06 | micro
| 1000000 | Mega
Limits | Min | Max
Csensor | 100 | 56000 | pF
Lsensor | 1 | 500 | µH
Fosc | 0.5 | 10
Qsensor | 9.9907 | 399.6266
Rpparasitic | 10.3755 | 9.7167 | kΩ
Vamp | 1.131
Vswing | 0.283
K1 limits | 0.0025023 | 0.10009
F1 | 241143.8532
K1=F1/Fosc | 0.072822 | 0.070685
RP Listing
0 | 0.75 | kΩ
1 | 1.5 | kΩ
2 | 3 | kΩ
3 | 6 | kΩ
4 | 12 | kΩ
5 | 24 | kΩ
6 | 48 | kΩ
7 | 96 | kΩ
C1 List
0 | 0.75 | pF
1 | 1.5 | pF
2 | 3 | pF
3 | 6 | pF
R1 Range
0 | 20.6 | kΩ
1 | 417.4 | kΩ
C2 List
0 | 3 | pF
1 | 6 | pF
2 | 12 | pF
3 | 24 | pF
R2 Range
0 | 24.6 | kΩ
1 | 834.8 | kΩ
Sample Rate Configuration
| Response Time Setting | 1536 |  | For RP+L Measurements
| RESP_TIME field | 5
| Min Fsensor field | 13.5841
| Reference Frequency | 16 | MHz | [1MHz to 16 MHz] - Not needed for Rp-only Measurements
| Max Fsensor | 4.135
| LHR Fsensor Divider | 1.0338
| LHR sensor divider setting | 2
| RP+L Conversion Interval | 154.6165 | µs | Without target interaction
| RP+L Sample Rate | 6.4676 | ksps
| RCOUNT Setting (range:0x0003 to 0xFFFF) | 45 | hex | For LHR Measurements
| decimal RCOUNT | 69
| RCOUNT Valid check | TRUE
| Valid Rcount | 69
| RCOUNT LSB | 69
| Reference Count | 1104
| Effective settle count | 55
| Conversion Interval | 72.4375 | µs
| Datarate Limit | 296296.2963 | sps
| Min Sample Interval | 3.375 | µs
| LHR Conversion Interval | 72.4375 | µs
| LHR Sample Rate | 13.805 | ksps
LDC1101 LHR Output Inductance Calculator
| Sensor Capacitance | 220 | pf
| fullscale resolution | 16777215
| Output Code 0x | 31B123 | Hex | LDC1101 output from Registers [0x38-0x3A]
|  | 3256611 | Decimal
| Channel Offset 0x | 0 | Hex | Value programmed into OFFSET_CHx Register
|  | 0 | Decimal
| CLKIN Frequency | 16 | MHz
| Fin Divider | 2
| Measured Sensor Frequency | 6.2115 | MHz
|  | 2.2e-10 | f
|  | 2.9842e-06 | Hz
| Sensor Inductance | 2.9842 | µH
LDC1101(RP+L) Output Calculator
| Response Time | 1536 |  | Set this value in Register 0x04
| Count Output | 2638 | decimal | LDC1101 output from Registers [0x23:0x25]
|  | 2638 | Decimal
| Reference Frequency | 16 | MHz
| Sensor Frequency | 3.1054 | MHz
| Sensor Capacitance | 220 | pf
|  | 2.2e-10 | f
|  | 1.194e-05 | Hz
| Inductance | 11.9395 | µH
| RP Min Setting | 3 | kΩ
| RP Max setting | 12 | kΩ
| Max output code | 65535 | Decimal
| RP Data Output 0x | 33f1 | Hex | LDC1101 output from Registers [0x21:0x22]
| RP Decimal Output Code | 13297 | Decimal
| RP Measurement | 3.5385 | kΩ
Note on C23: Qmax = Rp_parasitic*ÖCsens/Lsens[initial]
Note on C32: Maximum Inductance variation due to target movement as a ratio compared to initial Lsen value
Note on C33: Sensor Inductance (dist=0 to target) Lfinal = Lvariation*Linitial
Note on C34: Oscillation Frequency: Fosc =1/(2πÖLsens.Csens)
Note on C36: Equivalent Parallel Parasitic Resistance (d=0): Rp = Lsens[final] / ( Csens.Rs )
Note on C40: Qmin = RpMIN*ÖCsens/Lsens[final]
Note on C44: Detector Resistance (d=0): Rff = 1.66/( Fosc*p*Cff )
Note on C125: Applied to CLKIN input Use 42MHz for Internal divider value.
Note on C136: Applied to TBCLK input

## Output Code Calculator
LDC Output Code Calculator |  |  |  | Return to Main Page
Calculate the L or RP measurement based on device output code and device settings.
LDC131x/LDC161x/LDC1101LHR Inductance Calculator
This tool calculates the sensor frequency and inductance for the Multichannel LDCs
It also calculates the output for the LDC1101 LHR conversion result.
| Select LDC | LDC161x
| Sensor Capacitance | 200 | pf | Values below 100pf more likely to encounter parasitic interactions
| fullscale resolution | 268435455
| LDC131x Gain | 0
| Output Code 0x | 0AB123 | Hex | LDC output from Registers [0x00-0x08]
|  | 700707 | Decimal
| Channel Offset 0x | 0 | Hex | Value programmed into OFFSET_CHx Register
|  | 0 | Decimal
| Max fCLKIN | 42 | MHz
| CLKIN Frequency | 40 | MHz
| Reference Divider | 1
| Fin Divider | 1
| Sensor Frequency | 0.10441 | MHz
|  | 2e-10 | f
|  | 0.011617 | Hz
| Inductance | 11617.0839 | µH
LDC1000/1041/LDC1101(RP+L) Inductance Calculator
This tool calculates the sensor frequency and inductance for the LDC1000/1041/1051.
It can calculate the RP+L results for the LDC1101.
| Device | LDC1101
| Response Time | 6144 |  | Set this value in Register 0x04
| Count Output | 7154 | decimal | LDC output from Registers [0x23:0x25]
|  | 7154 | Decimal
| Max Ref Frequency | 16 | MHz
| Reference Frequency | 8 | MHz | Note: LDC1000EVM uses 6MHz; LDC1101EVM uses 12MHz
| Max Sensor Frequency | 10 | MHz
| Sensor Frequency | 2.2902 | MHz
| Sensor Capacitance | 220 | pf | Values below 100pf may exhibit parasitic interactions
|  | 2.2e-10 | f
|  | 2.1952e-05 | Hz
| Inductance | 21.9521 | µH
| LDC1000 Sample Rate | 0.32013 | ksps
LDC1000/1041/1051/LDC1101(RP+L) RP Calculator
| Device | LDC1101
| RP Min Setting | 1.026 | kΩ | Register 0x01
| RP Max setting | 27.704 | kΩ | Register 0x01
| Max output code | 65535 | Decimal
| RP Data Output | 10000 | Decimal | LDC output from Registers [0x21:0x22]
| RP Decimal Output Code | 10000 | Decimal
| LDC1000/10x1 RP Calc | 5.5769 | kΩ
| LDC1101 RP Calculation | 1.2027 | kΩ
| RP Measurement | 1.2027 | kΩ
Quick Sensor L/C/f Calculator:
| L | 20 | µH
| C | 500 | pF
| fsensor | 1.5915 | MHz
| Active RP List | LDC1000RP_SETTING(kΩ) | LDC1101 RP Setting
| 96 | 3926.991 | 96
| 48 | 3141.593 | 48
| 24 | 2243.995 | 24
| 12 | 1745.329 | 12
| 6 | 1308.997 | 6
| 3 | 981.748 | 3
| 1.5 | 747.998 | 1.5
| 0.75 | 581.776 | 0.75
| 0 | 436.332
| 0 | 349.066
| 0 | 249.333
| 0 | 193.926
| 0 | 145.444
| 0 | 109.083
| 0 | 83.111
| 0 | 64.642
| 0 | 48.481
| 0 | 38.785
| 0 | 27.704
| 0 | 21.547
| 0 | 16.16
| 0 | 12.12
| 0 | 9.235
| 0 | 7.182
| 0 | 5.387
| 0 | 4.309
| 0 | 3.078
| 0 | 2.394
| 0 | 1.796
| 0 | 1.347
| 0 | 1.026
| 0 | 0.798
Note on C18: Applied to CLKIN input Use 42MHz for Internal divider value.
Note on C36: Applied to TBCLK input

## SkinDepth
Skin Depth Calculator |  |  |  |  | Return to Main Page
AC currents remain on the surface of conductor, decaying in an exponential manner. The
depth of ~63% of the current is called the skin depth. A higher frequency will have a shallower skin
depth. It is recommended to use a target thickness of at least 3 skin depths for a good LDC measurement.
If you want to minimize the effect of a conductor, use a target thickness of less than 0.5 skin depths
Reminder: 1oz copper is ~35µm thick.
| Target Material | Aluminum
| Conductivity | 2.65 | µΩ-cm
| Conductivity | 2.65e-08 | Ωm
| Relative Permeability | 1
| Sensor Frequency | 1 | MHz
|  | 1000000 | Hz
| u | 1.2566e-06 | H/m
| Skin Depth | 8.193e-05 | m
| Skin Depth | 81.93 | µm
| Material Thickness | 0.8 | mm
|  | 0.0008 | m
| Number of Skin Depths: | 9.7644 | skin depths
| Percentage of Current: | 99.9943 | %
Courtesy of Microwaves101.com
Quick Sensor L/C/f Calculator
| L | 20 | µH
| C | 100 | pF
| fsensor | 3.5588 | MHz
Data Courtesy of Microwaves101.com
|  |  | Resistivity Tempco (TCR) | Bulk resistivity | Melting point | Melting point | relative Permiablity
| Material | Composition | ppm/°C | µΩ-cm | °C | °F | µr
| Aluminum | Al | 4200 | 2.65 | 660 | 1221 | 1
| Carbon | C | -500 | 3000 |  |  | 1
| Chromium | Cr | 5900 | 18 | 1857 | 3374.6 | 1
| Copper | Cu | 4300 | 1.673 | 1083 | 1981.4 | 1
| Gold | Au | 4000 | 2.44 | 1064 | 1947.2 | 1
| Iron | Fe | 6500 | 9.66 | 1535 | 2795 | 5000
| Lead | Pb | 4200 | 20.65 | 328 | 622.4 | 1
| Magnesium | Mg |  | 4.2 |  |  | 1
| Nickel | Ni | 6800 | 8.707 | 1453 | 2647.4 | 100
| Nichrome | Ni80/Cr20 | 0 to 50 | 110 |  |  | 1
| Silver | Ag | 4100 | 1.59 | 962 | 1763.6 | 1
| Stainless Steel 316 | FeCNiCrMo | 8010 | 74 | 1371 |  | 1.003
| Stainless Steel 430 |  |  | 23.68 |  |  | 409
| Low carbon Steel 1006 |  |  | 17.24 |  |  | 1404
| Tantalum | Ta |  | 15.52 | 2996 | 5424.8 | 1
| Tantalum nitride | TaN | -100 | 252 |  |  | 1
| Tin (white) | Sn | 4600 | 11.55 | 232 | 449.6 | 1
| Titanium | Ti |  | 55 | 1660 | 3020 | 1
| Tungsten | W | 4800 | 5.6 | 3422 | 6192 | 1
| Zinc | Zn | 4200 | 5.68 | 420 | 788 | 1
| Zirconium | Zr |  | 4.1 | 1852 | 3365.6 | 1
Note on C19: Note: 1oz copper is 35.6µm

## SampleRateCalc
Sample Rate Calculator |  |  | Return to Main Page
This tool calculates sample rate and resolution for the LDC.
The L and C values can be used to determine the sensor frequency if needed.
Note that the resolution calculations are optimum device limitations may not be realized by the system
LDC1000/1041/1051/1101 Sample Rate from Device Settings
Device | LDC1101
Maximum Reference Frequency | 16 | MHz
Reference Frequency | 16 | MHz
| 16000000 | Hz
Sensor Inductance | 10 | µH
Sensor Capacitance | 330 | pF
Calculated Sensor Frequency | 2.7705 | MHz | For reference only; enter value into cell below
Max fSENSOR | 10 | MHz
Sensor Frequency (copy from C11 if desired) | 2.7 | MHz
LDC Response Setting | 6144 | Set in Register 0x04
Conversion Interval | 758.5185 | µs
Sample Rate | 1.3184 | ksps
Approx. L Measurement Resolution | 13.567 | bits
LDC161x/LDC131x/LDC1101(LHR) Sample Rate
Device | LDC1614
Number of channels | 4
LDC131x Output Gain | 0 | Only applies to LDC131x
Sensor Inductance | 10 | µH
Sensor Capacitance | 330 | pF
Calculated Sensor Frequency | 2.7705 | MHz
Maximum Device Reference frequency | 40
Reference Frequency | 40 | MHz
Max Reference Count | 1048560
RCOUNT Setting (range:3 to 65535) | 4096 | decimal
decimal RCOUNT | 4096
Programmed RCOUNT Register Value | 0x1000 | hex
Reference Count | 65536
Settle Count (range:1 to 65535) | 25 | decimal | Goto Sensor Setup Tool to calculate
decimal settle count | 25
Number of Channels | 2
Effective settle count | 38
Conversion Interval | 1639.35 | µs
LDC Device | Max Datarate | Max Fref | Max num Channels
LDC1312 | 4081.6327 | 40 | 2
LDC1314 | 4081.6327 | 40 | 4
LDC1612 | 2040.8163 | 40 | 2
LDC1614 | 2040.8163 | 40 | 4
LDC1101 | 296296.2963 | 16 | 1
Datarate Limit (all channels same timing) | 2040.8163 | sps
Min Sample Interval | 490 | µs
Conversion Interval (per channel) | 1.6393 | ms
Sample Rate | 609.9979 | sps per chan
Approx.Full Scale Resolution | 18 | bits

## LDC13-16_SensorSetup
LDC131x/LDC161x Sensor Configuration Tool |  |  | Return to Main Page
This tool can be used to estimate the appropriate current drive setting
This assumes the sensor divider and reference dividers are set to 1.
Sensor Amplitude Calculator
| fREFERENCE | 40 | MHz
| RCOUNT Setting (range:48 to 1048560) | 4096 | decimal
| decimal RCOUNT | 4096
| Device Sample Rate | 9.1575 | kSPS
| Single Conversion time | 0.10881 | ms
| Number of channels of measurement | 1
| Sensor Inductance | 5 | µH
| Sensor Capacitance | 510 | pF
| Sensor Frequency | 3.1517 | MHz
| Sensor RP | 2 | kΩ
| Sensor Q | 20.199
| Desired Sensor Amplitude | 1.8 | Vpk | Recommended setting 1.8V
| Sensor IDRIVEx setting | 25 | Note: lower settings will reduce the SNR of the sensor
| Sensor RP | 2 | kΩ
| Sensor Q | 20.199
| Ideal Settle count | 256.354
| Programed settle count | 272
| Recommended Settle Count Register Setting | 0x0011 | (registers 0x10:0x13)
| settling time per channel | 6.8 | µs
| Active mode start time | 0.3 | ms
| channel switching overhead time | 0.04 | ms
| single conversion time | 0.10881 | ms
| sensor current | 0.6442 | mA
| Estimated Sensor Signal Amplitude | 1.6404 | V

## LDC131x_Current
LDC161x/LDC131x Current Consumption Estimator |  |  | Return to Main Page
This assumes the sensor divider and reference dividers are set to 1.
Assumes 25°C environment
| For more information, link to: | http://www.ti.com/lit/an/snoa949/snoa949.pdf
| fREFERENCE input to CLKIN | 40 | MHz
| RCOUNT Setting (range:0x0003 to 0xFFFF) | 3 | hex
| decimal RCOUNT | 3
| Desired Sample Rate | 1 | sps
| Number of channels of measurement | 4
| Sensor Frequency | 1.5 | MHz
| Sensor Q (max) | 20
| I2C Datarate | 400 | kbit/s
| Sensor RP | 10 | kΩ
| LDC Device | LDC161x
| Ideal Settle count | 533.3333
| Recommended settle count | 544
| Recommended Settle Count Register Setting | 0x22 | (registers 0x10:0x13)
| settling time per channel | 13.6 | µs
| POR time | 2 | ms
| number of registers to set | 21
| i2C clocks to configure one register | 37
| I2C config time | 1.9425 | ms
| Conversion readback time (in active mode; includes sleep command) | 0.8325 | ms
| Total I2C IO time (in sleep mode) | 3.9425 | ms
| Active mode start time | 0.8192 | ms
| channel switching overhead time | 0.00075 | ms
| single conversion time | 0.0148 | ms
| total time per all channels measurement | 1.7132 | ms
| total active time per second | 1.7132 | ms
| Total Sleep time per second | 3.9425 | ms
| sensor current | 0.10607 | mA
| Device Active current (mA) | 3.48 | mA
| Total Active current - with sensor (mA) | 3.5861 | mA
| Sleep current | 0.035 | mA
| Shutdown current | 0.0002 | mA
| Total Shutdown time | 994.3443 | ms
| Normalized Shutdown current | 0.00019887
| Normalized Sleep current | 0.00013799
| Normalized Active current | 0.0061435
| LDC Current consumption using Shutdown Mode | 6.4803 | µA
| LDC Current consumption using Sleep Mode | 41.0835 | µA

## Spring Sensor
Spring Sensor Calculation Tool |  |  | Return to Main page
An LDC can use a spring as a sensor, and measure contraction or expansion of the spring.
First, enter the spring mechanical parameters at compressed and extended settings
then then configure the LDC to calculate the codeword difference; the larger the
code word difference between compressed and extended conditions, the more physical
measurement resolution available.
https://e2e.ti.com/blogs_/b/analogwire/archive/2014/06/10/inductive-sensing-how-to-use-a-tiny-2mm-pcb-inductor-as-a-sensor
Note that for some springs, a series inductor may be necessary for a compliant sensor frequency.
| Select LDC Device: | LDC131x/LDC161x
Spring inductance estimate according to Wheeler's formula
Compressed Spring Settings
d | coil diameter | 6 | mm
|  | 6 | mm
N | number of turns | 35
l | length | 8 | mm
|  | 8 | mm
L | Spring inductance | 4.1215 | µH
Extended Spring Settings
d | coil diameter | 6 | mm
|  | 6 | mm
N | number of turns | 35
l | length | 11 | mm
|  | 11 | mm
L | Spring inductance | 3.219 | µH
| Csensor | 900 | pF
| Lmin | 3.219 | µH | Includes the L_series value
| Lmax | 4.1215 | µH | Includes the L_series value
| L_series | 0 | µH | may be needed to satisfy boundary conditions
| f_compressed | 2.9569 | MHz | 10kHz <= fSENSOR <=10MHz | 0.01 | 10
| f_extended | 2.6132 | MHz | 10kHz <= fSENSOR <=10MHz
| Fdelta | -343.7291 | kHz
LDC1000/LDC1041 Inductance Measurement
| Response time | 6144 |  | Set in Register 0x04
| Reference Frequency | 8 | MHz
| codewords difference | 729
| Approx Sample Rate | 1.276 | ksps
LDC161x Inductive Measurement
| Reference Frequency | 40 | MHz
| RCOUNT (decimal) | 65535 | Note: for LDC131x, values greater than 65535 do not provide improved resolution
| RCOUNT (hex) | 0xFFFF | (value in registers 0x08:0x0B)
| Effective Code Difference | 36042
| Conversion Time | 26214 | µs
| Sample Rate | 0.038148 | ksps

## Remote Coil Length
Remote Sensor Distance Calculator |  |  |  | Return to Main Page
LDCs can utilize a remote sensor. This tool calculates the absolute maximum
distance the sensor can be located from the LDC. Note that environmental effects and
other system characteristics can reduce this range significantly.
This tool does not include effects from environmental noise, which could also reduce the maximum effective sensor distance.
Solve for maximum distance with a given sensor frequency
Device: | LDC1612/4
IC Max Sensor Frequency: | 10 | MHz
IC Min Sensor Frequency: | 0.001 | MHz
Cable Velocity Factor: | 0.7 | × speed of light
299790000
Sensor Frequency: | 4 | MHz
6
14
9.7222e-09
1.8611e-09
Maximum Distance: | 19.528 | cm
Solve for sensor frequency for a given distance
Desired Distance: | 15 | cm
1.0007e-09
2.8591e-09
8.8591e-09
4389689.0891
Maximum Sensor Frequency | 4.3897 | MHz
A lower Q sensor (<15) will not be able to work at as a large a distance.
Use of twisted pair is recommended for remote sensor placement.
Placing a capacitor of 10-50pF from the INA/INB pins to ground can mitigate noise issues.
For the LDC131x/LDC161x, set the input deglitch filter appropriately (Register 0x1B[2:0]).
Device | Fmax (MHz) | Fmin(MHz)
LDC1000 | 5 | 0.005 | 5 | 10
LDC1041 | 5 | 0.005 | 5 | 10
LDC1612/4 | 10 | 0.001 | 6 | 14
LDC1312/4 | 10 | 0.001 | 6 | 14
LDC1101 | 10 | 0.5 | 5 | 20
Note on C12: This is typically between 0.5 and 0.85

## Metal_Deflection
Touch-on-Metal Deflection Calculation Tool |  |  | Return to Main Page
Deflection estimate based on mechanics of ideal clamped plate.
Button Dimensions
shape |  |  | Rectangular
2×ac | button diameter (circular button) |  | 12 | mm
ar | button width (rectangular button) |  | 9 | mm
br | button height (rectangular button) |  | 14
h | Material thickness |  | 0.6 | mm
mat | button material |  | Aluminum 6063
E | Young's Modulus for selected material |  | 69 | GPa
ν | Poisson Ratio for selected material |  | 0.33 | -
| Enter Other Material Young's Modulus |  | 11 | GPa
| Enter Other Material Poisson Ratio |  | 0.25
| Young's Modulus used in subsequent Calculations |  | 69
| Poisson Ratio used in subsequent Calculations |  | 0.33
Button Force
force | type of button force |  | Uniform
Q | force magnitude |  | 1.5 | N
Button Compliance
ac |  |  | 0.006 | m
ar |  |  | 0.009 | m
br |  |  | 0.014 | m
b/a |  |  | 1.5556 | -
h |  |  | 0.0006 | m
Ac |  |  | 0.0001131
Ar |  |  | 0.000126
A | area |  | 0.000126 | m^2
D | plate flexural rigidity |  | 1.3938 | J
αu |  |  | 0.0022593 | -
αp |  |  | 0.0071021 | -
E |  |  | 69000000000 | Pa
Q | Applied force |  | 1.5
q | Applied pressure |  | 11904.7619 | Pa
wpkcu | Deflection at button center (circular, uniform) |  | 0.17296 | µm
wpkcp | Deflection at button center (circular, point) |  | 0.69185
wpkru | Deflection at button center (rectangular, uniform) |  | 0.19695 | µm
wpkrp | Deflection at button center (rectangular, point |  | 0.61911
wpkc |  |  | 0.17296 | µm
wpkr |  |  | 0.19695
wmax | Deflection at button center |  | 0.19695 | µm
1/knp | Deflection at button center / pressure |  | 1.6544e-05 | µm/Pa
1/k | Deflection at button center / force |  | 0.1313 | µm/N
| button_materials | E (GPa) | nu (-)
| 304 Stainless Steel | 197 | 0.27 | http://www.azom.com/properties.aspx?ArticleID=965
| 430 Stainless Steel | 200 | 0.28 | http://www.azom.com/properties.aspx?ArticleID=996
| ABS plastic | 2.2 | 0.35 | http://xahax.com/subory/Spec_ABS.pdf
| Aluminum 6063 | 69 | 0.33 | http://asm.matweb.com/search/SpecificMaterial.asp?bassnum=MA6063T6
| Polycarbonate | 2.2 | 0.37 | https://en.wikipedia.org/wiki/Polycarbonate
| Other | 1 | 1
button_shapes
Circular
Rectangular
force_functions
Concentrated
Uniform
length_units
mm
in
Range Limits
0.001
10000
Deflection Graph
| Step scaling | 0.9
| r/a | point | uniform | Scale | X-Axis | 1.5N Uniform Force Deflection
| 0.999 | 1.9993e-06 | 3.996e-06 | 4.5 | -4.4955 | -3.9377e-07
| 0.8991 | 0.019659 | 0.036718 | 4.5 | -4.046 | -0.0072317
| 0.80919 | 0.067946 | 0.11917 | 4.5 | -3.6414 | -0.023471
| 0.72827 | 0.13327 | 0.22054 | 4.5 | -3.2772 | -0.043437
| 0.65544 | 0.20742 | 0.32535 | 4.5 | -2.9495 | -0.064078
| 0.5899 | 0.28469 | 0.42513 | 4.5 | -2.6545 | -0.08373
| 0.53091 | 0.3612 | 0.51572 | 4.5 | -2.3891 | -0.10157
| 0.47782 | 0.43446 | 0.5955 | 4.5 | -2.1502 | -0.11729
| 0.43004 | 0.50295 | 0.66434 | 4.5 | -1.9352 | -0.13084
| 0.38703 | 0.56582 | 0.72285 | 4.5 | -1.7416 | -0.14237
| 0.34833 | 0.62275 | 0.77205 | 4.5 | -1.5675 | -0.15206
| 0.3135 | 0.67372 | 0.8131 | 4.5 | -1.4107 | -0.16014
| 0.28215 | 0.71894 | 0.84712 | 4.5 | -1.2697 | -0.16684
| 0.25393 | 0.75875 | 0.87519 | 4.5 | -1.1427 | -0.17237
| 0.22854 | 0.79358 | 0.89827 | 4.5 | -1.0284 | -0.17692
| 0.20569 | 0.82389 | 0.91718 | 4.5 | -0.92558 | -0.18064
| 0.18512 | 0.85013 | 0.93264 | 4.5 | -0.83303 | -0.18368
| 0.16661 | 0.87275 | 0.94526 | 4.5 | -0.74972 | -0.18617
| 0.14994 | 0.89219 | 0.95554 | 4.5 | -0.67475 | -0.1882
| 0.13495 | 0.90884 | 0.96391 | 4.5 | -0.60728 | -0.18984
| 0.12146 | 0.92305 | 0.97071 | 4.5 | -0.54655 | -0.19118
| 0.10931 | 0.93515 | 0.97625 | 4.5 | -0.49189 | -0.19227
| 0.098379 | 0.94543 | 0.98074 | 4.5 | -0.4427 | -0.19316
| 0.088541 | 0.95415 | 0.98438 | 4.5 | -0.39843 | -0.19388
| 0.079687 | 0.96152 | 0.98734 | 4.5 | -0.35859 | -0.19446
| 0.071718 | 0.96775 | 0.98974 | 4.5 | -0.32273 | -0.19493
| 0.064546 | 0.973 | 0.99168 | 4.5 | -0.29046 | -0.19531
| 0.058092 | 0.97742 | 0.99326 | 4.5 | -0.26141 | -0.19562
| 0.052282 | 0.98113 | 0.99454 | 4.5 | -0.23527 | -0.19588
| 0.047054 | 0.98425 | 0.99558 | 4.5 | -0.21174 | -0.19608
| 0.042349 | 0.98687 | 0.99642 | 4.5 | -0.19057 | -0.19625
Reversal | 0.042349 | 0.98687 | 0.99642 | 4.5 | 0.19057 | -0.19625
| 0.047054 | 0.98425 | 0.99558 | 4.5 | 0.21174 | -0.19608
| 0.052282 | 0.98113 | 0.99454 | 4.5 | 0.23527 | -0.19588
| 0.058092 | 0.97742 | 0.99326 | 4.5 | 0.26141 | -0.19562
| 0.064546 | 0.973 | 0.99168 | 4.5 | 0.29046 | -0.19531
| 0.071718 | 0.96775 | 0.98974 | 4.5 | 0.32273 | -0.19493
| 0.079687 | 0.96152 | 0.98734 | 4.5 | 0.35859 | -0.19446
| 0.088541 | 0.95415 | 0.98438 | 4.5 | 0.39843 | -0.19388
| 0.098379 | 0.94543 | 0.98074 | 4.5 | 0.4427 | -0.19316
| 0.10931 | 0.93515 | 0.97625 | 4.5 | 0.49189 | -0.19227
| 0.12146 | 0.92305 | 0.97071 | 4.5 | 0.54655 | -0.19118
| 0.13495 | 0.90884 | 0.96391 | 4.5 | 0.60728 | -0.18984
| 0.14994 | 0.89219 | 0.95554 | 4.5 | 0.67475 | -0.1882
| 0.16661 | 0.87275 | 0.94526 | 4.5 | 0.74972 | -0.18617
| 0.18512 | 0.85013 | 0.93264 | 4.5 | 0.83303 | -0.18368
| 0.20569 | 0.82389 | 0.91718 | 4.5 | 0.92558 | -0.18064
| 0.22854 | 0.79358 | 0.89827 | 4.5 | 1.0284 | -0.17692
| 0.25393 | 0.75875 | 0.87519 | 4.5 | 1.1427 | -0.17237
| 0.28215 | 0.71894 | 0.84712 | 4.5 | 1.2697 | -0.16684
| 0.3135 | 0.67372 | 0.8131 | 4.5 | 1.4107 | -0.16014
| 0.34833 | 0.62275 | 0.77205 | 4.5 | 1.5675 | -0.15206
| 0.38703 | 0.56582 | 0.72285 | 4.5 | 1.7416 | -0.14237
| 0.43004 | 0.50295 | 0.66434 | 4.5 | 1.9352 | -0.13084
| 0.47782 | 0.43446 | 0.5955 | 4.5 | 2.1502 | -0.11729
| 0.53091 | 0.3612 | 0.51572 | 4.5 | 2.3891 | -0.10157
| 0.5899 | 0.28469 | 0.42513 | 4.5 | 2.6545 | -0.08373
| 0.65544 | 0.20742 | 0.32535 | 4.5 | 2.9495 | -0.064078
| 0.72827 | 0.13327 | 0.22054 | 4.5 | 3.2772 | -0.043437
| 0.80919 | 0.067946 | 0.11917 | 4.5 | 3.6414 | -0.023471
| 0.8991 | 0.019659 | 0.036718 | 4.5 | 4.046 | -0.0072317
| 0.999 | 1.9993e-06 | 3.996e-06 | 4.5 | 4.4955 | -7.8702e-07