## Overview
CC1110 CC2510 Basic Software Examples Overview
Module/Project | Example | Description | Notes
ADC | adc_cc2510_cpu_poll_single | This example performs single-ended, single channel CPU controlled ADC conversion. | The ADC is set up for the following configuration: - Single-ended and single-channel conversion on PIN0_7 - Reference Voltage is VDD on the AVDD pin - 12 bit resolution (512 dec rate)
| adc_cc2510_adc_extra_int_single | The example illustrates how the ADC interrupt works, based on extra conversion trigger. | The ADC is set up with the following configuration: - Single-ended and single-channel conversion on PIN0_7 - Reference Voltage is VDD on the AVDD pin - 10 bit resolution (256 dec rate)
| adc_cc2510_adc_cont_dma_seq | This example shows how the DMA can be used to store the results from an ADC conversion. It performs single-ended ADC sequence in continous mode with DMA transfer on end of ADC conversion event. | The ADC is set up with the following configuration: - Continous mode - Single-ended sequence conversion {P0_0 - P0_1, P0_5 - P0_7} - Internal 1.25 Voltage Reference - 9 bit resolution (128 dec rate)
CLK | clk_xosc_cc2510 | This example changes the system clock source to High Speed Crystal Oscillator (HS XOSC) and sets clock speed to highest clock speed (26 Mhz) | -
| clk_hfrc_cc2510 | This examples sets the system clock source to High Speed RC oscillator (HS RCOSC) and sets system clock speed = 3.25 Mhz. | -
| clk_32xosc_cc2510 | This examples sets 32 kHz clock oscillator to 32.768 kHz Crystal Oscillator (LS XOSC). | -
| clk_lowRC_cc2510 | This example sets 32 kHz clock oscillator to low power RC Oscillator (LS RCOSC). | -
DMA | dma_man_trigger_cc2510 | This example shows how to trigger the DMA manually and make the DMA move data from one area of RAM to another.
| dma_prev_trigger_cc2510 | This example shows both how to trigger a DMA channel manually and how to trigger a DMA channel by the completion of the previous channel. Both channels copy data in RAM. Channel 0 makes the first copy and channel 1 makes a copy of the first copy.
FLASH | flash_dma_cc2510 | This example illustrates how to write data to flash memory using DMA (rather than the CPU). The DMA transfer method is the preferred way to write to the flash memory, since when using the DMA to write to flash, the code can be executed from within flash memory. | The default system clock settings are used, so that the system clock frequency F is 13 MHz. This makes the flash write timing FWT 17.065. 17 = 0x11, which is the default value of FWT.FWT.
| flash_cpu_cc2510 | This example illustrates how to write data to flash memory using the CPU (rather than DMA). Writing data to flash with the CPU can not be done while executing code from flash, so the function that writes to flash must be copied to RAM and executed from there. | The default system clock settings are used, so that the system clock frequency F is 13 MHz. This makes the flash write timing FWT 17.065. 17 = 0x11, which is the default value of [FWT.FWT].
IO | io_out_cc2510 | This examples sets up P0_0 to generate interrupts when output is changed. | Button S1 on SMARTRF04EB is used to toggle P0_0. When a rising edge is detected on the pin, the ISR for the pin will be executed. This will toggle the green LED.
| io_multi_in_out_cc2510 | This examples uses multiple pins to communicate with each other. P2_0 is configured as output and P1_6 is configured as input. | Button S1 on SMARTRF04EB is used to toggle P2_0. Port 1 will generate interrupt on incoming event. So, by connecting P2_0 and P1_6 (with a wire), a port 1 interrupt will be generated when the button is pushed. When a rising edge is detected on the P1_6, the ISR for that pin will be executed. This will toggle the green LED on SRF04EB.
| io_in_cc2510 | This example sets up one pin on port 1 to generate interrupts on incoming events. When a rising edge is detected on the pin, the ISR for the pin will be executed. This will toggle the red LED on SRF04EB. The pin can be chosen using the PIN macro. | The pin that is set up, can be toggled with GND, for example using a wire from GND to the pin.
PowerMode/PM | pm0_cc2510 | This example shows how to correctly enter Power Mode 0 and wake up using an External Interrupt. The example uses Button 1 (S1) on SMARTRF04EB to generate the External Interrupt. For test purpose, LED 1 is used to show when the SoC enters and exits PM0. When the LED 1 is set, the SoC will stay in Active Mode for some time before going into PM0 again, when the LED is cleared. | Settings: -Interrupt: External Interrupt -System clock oscillator: HS XOSC oscillator -Clock speed: 26 Mhz
| pm1_cc2510 | This example shows how to correctly enter Power Mode 1 and wake up using an External Interrupt. The example uses Button 1 (S1) on SMARTRF04EB to generate the External Interrupt. For test purpose, LED 1 is used to show when the SoC enters and exits PM1. When the LED 1 is set, the SoC will stay in Active Mode for some time before entering PM1 again, when the LED is cleared. | Settings: -Interrupt: External Interrupt -System clock oscillator: HS XOSC oscillator -Clock speed: 26 Mhz
| pm2_cc2510 | This software example shows how to properly enter Power Mode 2 based on the CC111xFx/CC251xFx Errata Note, and then exit upon Sleep Timer Interrupt. The SRF04EB LED1 is cleared before entering Power Mode 2, and then set by the Sleep Timer ISR. Hence, the SRF04EB LED1 is ON in Active Mode and OFF in Power Mode 2. | Uses Sleep Timer Interrupt to exit Power Mode 2
| pm3_cc2510 | This software example shows how to properly enter Power Mode 3 based on the CC111xFx/CC251xFx Errata Note, and then exit upon Port 0 Interrupt. The SRF04EB LED1 is cleared before entering Power Mode 3, and then set by the Port 0 ISR. Hence, the SRF04EB LED1 is ON in Active Mode and OFF in Power Mode 3. | Uses Port 0 Interrupt to exit Power Mode 3
Radio | radio_carrier_freq_cc2510 | This example shows how to make the radio transmit an unmodulated carrier. The radio settings are calculated with SmartRf® Studio. Continuous sending of unmodulated carrier is achieved by setting the deviation to zero and setting the radio in TX.
Random/Rnd | rnd_rssi_cc2510 | This example generates a random number based on an RSSI (radio) measurement. The radio settings come from SmartRF® Studio, and are the standard settings when "Simple RX" is chosen. The result is used to seed the random number generator, which then clocks the LSFR once and hence generates a random number. | The random number is stored as the variable rndNumber which can be read in debug mode. Note that the seed may be made more random if that is required.
| rnd_adc_cc2510 | This example generates a random number based on an ADCconversion. The ADC is set up for single, low resolution conversion on the temperature sensor. The result is used to seed the random number generator, which then clocks the LSFR once and hence generates a random number. | The random number is stored as the variable rndNumber which can be read in debug mode. Note that the seed may be made more random if that is required.
SleepTimer/Sleep | sleep_cc2510 | This example shows how to setup the Sleep Timer for using it as the source for waking up from a Power Mode. In the example the system goes into Power Mode 0 after setting up the Sleep Timer and Sleep Timer interrupt. The Sleep Timer is set up to generate interrupt every second. When awaken, the ISR toggles the green LED. | The clock source for the Sleep Timer is 32.768 kHz LS XOSC
SPI | spi0_master_cc2510 | This example uses a master to send data to a slave using SPI | To execute this example, use spi_ex0_slave.c in IAR project spi0_slave_cc2510, as the slave. The slave's code must be executed before executing the master's code, since the slave is clocked by the Master. The bytes sent are simply numbers 0x00 upto BUFFER_SIZE. Note that if BUFFER_SIZE is larger than 0xFF, than the element 0xFF in the array will have the value 0x00 and so on. When bytes upto BUFFER_SIZE are sent, the example will end and the green LED will be set on SMARTRF04EB.
| spi0_slave_cc2510 | This example uses a slave to receive data from a master using SPI. | To execute this example, use spi_ex0_master.c in IAR project spi0_master_cc2510, as the master. The slave's code must be executed before executing the master's code, since the slave is clocked by the master. When bytes upto BUFFER_SIZE have been received, the example will end and the red LED will be set on SMARTRF04RB. You can debug the rxBufferSlave array to verify that the bytes received are the correct ones and are in correct order.
| spi1_master_cc2510 | This example uses a master to receive data from a slave using SPI. | To execute this example, use spi_ex1_slave.c in IAR project spi1_slave_cc2510, as the slave. The slave's code must be executed before executing the master's code, since the slavesince the slave is clocked by the master. When bytes upto BUFFER_SIZE are received, the example will end and the green LED will be set on SMARTRF04RB. You can debug the rxBufferMaster array to verify that the bytes received are the correct ones and are in correct order.
| spi1_slave_cc2510 | This example uses a slave to send data to a master using SPI. | To execute this example, use spi_ex1_master.c in IAR project spi1_master_cc2510, as the master. The slave's code must be executed before executing the master's code, since the slave is clocked by the master. The bytes sent are simply numbers 0x00 upto BUFFER_SIZE. Note that if BUFFER_SIZE is larger than 0xFF, than the element 0xFF in the array will have the value 0x00 and so on. When bytes upto BUFFER_SIZE are sent, the example will end and the red LED on SMARTRF04EB will be set.
| spi2_slave_cc2510 | This example uses a slave to receive data from a master using SPI and interrupts. | To execute this example, you can use spi_ex0_master.c in IAR project spi0_master_cc2510, as the master. Note that the slave's code must be executed before executing the master's code, since the slave is clocked by the master. When the buffer is full, the red LED on SMARTRF04EB is set. If more data is received after this, the new data will overwrite the previous data in buffer. You can debug the rxBufferSlave array to verify that the bytes received are the correct ones and are in correct order.
UART | UART_CC111x_CC251x_Polling | This example sends/receives data on UART0, using polling method. For more detailed info about the UART functionality, please study the design note DN112_Using_UART_in_CC111xFx_CC243x_and_CC251xFx. | To execute this example, compile one SMARTRF04EB unit as transmitter, by activating the UART_TST_MODE_TX definition, then compile another unit as receiver, by activating the UART_TST_MODE_RX definition. Pressing S1 makes the transmitter send its allocated uartTxBuffer[] to the receiver. The transferred data will arrive at uartRxBuffer[] and can be verified using the debugger.
| UART_CC111x_CC251x_ISR | This example sends/receives data on UART0, using interrupt method. For more detailed info about the UART functionality, please study the design note DN112_Using_UART_in_CC111xFx_CC243x_and_CC251xFx. | To execute this example, compile one SMARTRF04EB unit as transmitter, by activating the UART_TST_MODE_TX definition, then compile another unit as receiver, by activating the UART_TST_MODE_RX definition. Pressing S1 makes the transmitter send its allocated uartTxBuffer[] to the receiver. The transferred data will arrive at uartRxBuffer[] and can be verified using the debugger.
| UART_CC111x_CC251x_DMA | This example sends/receives data on UART0, using DMA method. For more detailed info about the UART functionality, please study the design note DN112_Using_UART_in_CC111xFx_CC243x_and_CC251xFx. | To execute this example, compile one SMARTRF04EB unit as transmitter, by activating the UART_TST_MODE_TX definition, then compile another unit as receiver, by activating the UART_TST_MODE_RX definition. Pressing S1 makes the transmitter send its allocated uartTxBuffer[] to the receiver. The transferred data will arrive at uartRxBuffer[] and can be verified using the debugger.
Timer1 | t1updown_cc2510 | This example uses Timer 1 in up/down mode while toggling P0_4 and generating [Timer 1 Channel 2] interrupt when counter reaches compare value, and [Timer 1 Channel 0] interrupt when counter wraps around zero. Green LED is toggled when channel 2 interrupt occurs, while yellow is toggled when channel 0 interrupt occurs. The variables timer1Ch2CmpResult and timer1Ch0CmpResult can be used for debugging. | Settings: - Channel 0/2 - Up/Down mode - Output compare mode with toggling on compare - Interrupts generated from ch2 when counter reaches compare value and from ch0 when counter turns around on zero. - Default clock source and speed (HS RCOSC at 13 MHz) - 101.56 kHz tickspeed
| t1mod_cc2510 | This example uses Timer 1 to function in Modulo mode. Channel 1 is used to toggle P0_3 when counter reaches compare value (channel 1). Interrupts are generated when Timer 1 counter reaches compare value and when Timer 1 counter wraps on zero. Green LED is toggled when channel 1 interrupt occurs, while yellow is toggled when overflow interrupt occurs. Variables timer1Ch1CmpResult and timer1OverflowResult can be used for debugging. | Settings: - Channel 1 - Modulo mode - Output compare mode with toggling on compare - Interrupts generated from ch1 when counter reaches compare value and on overflow. - Default clock source and speed (HS RCOSC at 13 MHz) - 101.56 kHz tickspeed
| t1free_cc2510 | This example uses Timer 1 to function in Free Running mode. Channel 0 is used to toggle P0_2 when counter reaches compare value (channel 0). Interrupt is generated when Timer 1 counter reaches compare value. Green LED is toggled when channel 0 interrupt occurs. The LED should blink about 3 times per second because of the frequency used. The variable timer1Ch0CmpResult can be used for debugging. | Settings: - Channel 0 - Free-running mode - Output compare mode with toggling on compare - Interrupt generated on compare - Default clock source and speed (HS RCOSC at 13 Mhz) - 402.25 kHz tickspeed
| t1dsm_cc2510 | This example uses Timer 1 channel 1 in DSM mode to generate a sine tone at 500 Hz. The sine tone can be listened through headphone output on SMARTRF04EB. | Settings: - Channel 1 - Delta-Sigma Modulation mode - Interrupt generated on overflow, i.e. when T1CC0 is reached. New sample is written when interrupt occurs - 26 MHz tickspeed - 16 sine samples as input to DSM which then generate a 500 Hz sine signal
| t1cap_cc2510 | This example uses Timer 1 to function in Free Running mode. Channel 0 is used to capture events from P0_2 on falling edge. A channel 0 interrupt is generated when an event is captured. In the ISR, the green LED is toggled. | Settings: - Channel 0 - Free-running mode - Input capture on P0_2 - Interrupt generated on capture - Default clock source and speed (HS RCOSC at 13 MHz) - 402.25 kHz tickspeed
Timer2 | t2tex_cc2510 | This example uses Timer 2 poll on [T2CTL.TEX] which is set when the Timer reaches 0x00. The green LED is toggled when [T2CTL.TEX] is set. | Settings: - Free-running mode - 13 Mhz clock tickspeed - 3.125 Hz counter speed
| t2int_cc2510 | This example uses Timer 2 to generate interrupt after a predefined period. The green LED is toggled when interrupt occurs. | Settings: - Free-running mode - Interrupt generated when counter reaches 0x00 - 13 Mhz clock tickspeed - 3.125 Hz counter speed
Timer3/4 | t3_modulo_cc2510 | This example runs Timer 3 in modulo mode. The terminal count value register T3CC0 (overflow) is altered at each overflow interrupt. The green LED is also toggled at each interrupt. | Timer 3 configuration: - Prescaler divider value: 128. - Interrupts enabled. - Modulo mode.
| t3_free_cc2510 | This example runs Timer 3 in free running mode. The green LED is toggled on Timer overflow. | Timer 3 configuration: - Prescaler divider value: 128. - Interrupts enabled. - Free running mode.
| t3_down_cc2510 | This example runs Timer 3 in down mode. Initially, the green LED is turned on. When the Timer has counted down to 0x00, an interrupt occurs, it turns the green LED off and the yellow LED on. | Timer 3 configuration: - Prescaler divider value: 128. - Interrupts enabled. - Down mode.
| t4_pwm_cc2510 | This example generates a sine wave signal, by using Timer 4 to generate a PWM signal with varying duty cycle. | The frequency f of the sine wave is f = f_tts / (t4_div * 2 * t4_tcv * N), where: - f_tts is the Timer tick speed (can be adjusted in the CLKCON register). - t4_div is the Timer 4 prescaler divider value (can be adjusted in the T4CTL register). - t4_tcv is the Timer 4 terminal count value (can be adjusted in the T4CC0 register) - N is the number of samples per sine wave. This example uses f_tts = 13 kHz (default), t4_div = 4, t4_tcv = 203 and N = 16 to create a 500 Hz sine wave.
WatchDogTimer/WDT | wdt_wd_cc2510 | This example uses the WDT in Watchdog mode. | The Watchdog causes a reset approx. every second. The LEDs indicate what caused the reset (read from [SLEEP.RST]).
| wdt_timer_cc2510 | This example uses the WDT in Timer mode to toggle LED on Timer overflow interrupt. | The low power LS RCOSC is used (default); the accuracy of timeout interval will vary with the choise of low speed OSC, see the datasheet for details.