## Solution 1_Component Selection
| Device | Temp Drift (typ), ppm/°C | Temp Drift (max), ppm/°C | Initial Accuracy | 1K Price, $ | Temperature Range, °C | Package
3V Reference | REF5030 | 2.5 | 3 | 0.05% | 2.95 | -40 to 125 | VSSOP-8
| REF5030A | 3 | 8 | 0.1% | 1.35 | -40 to 125 | VSSOP-8
| REF3230 | 4 | 7 | 0.2% | 1.7 | -40 to 125 | SOT23-6
1.25V Reference | REF3212 | 4 | 7 | 0.2% | 1.7 | -40 to 125 | SOT23-6
| LM4140-1.25 A | - | 3 | 0.1% | 1.8 | 0 to 70 | SOIC-8
| LM4140-1.25 B | - | 6 | 0.1% | 1.55 | 0 to 70 | SOIC-8

## Solution 1_Calculation
REF5030A | Specifications
| Initial Accuracy = | 0.1%
|  | 1000 | ppm
| Drift_typ = | 3 | ppm/C
| Drift_max = | 8 | ppm/C
| ∆T = | 165 | C
Accuracy | EREF_accuracy = | 1000 | ppm
Drift | EREF_drift over temp = | 495 | ppm
Total Error | EREF_total = | 1115.8069 | ppm
LMV4140B-1.25 | Specifications
| Initial Accuracy = | 0.1%
|  | 1000 | ppm
| Drift_typ = | -- | ppm/°C
| Drift_max = | 8 | ppm/°C
| ∆T = | 70 | °C
Accuracy | Evbias_accuracy = | 1000 | ppm
Drift | EVbias_drift over temp = | 560 | ppm
Total Error | EVbias_total = | 1146.1239 | ppm
VREF and VBIAS Tracking | δMatching_RRS = | 1414.2136 | ppm
| Drift Tracking_max | 11.3137 | ppm/°C
Note on B6: Zhou, Ying: The REF5030 uses the box method to determine drift, the temperature range used for calculation is the entire operating range, or 165C
Note on C20: Zhou, Ying: No typical drift available; temp range is 0 to 70°C.
Note on B23: Zhou, Ying: Difference in initiail accuracy (25C) between two outpus
Note on B24: Zhou, Ying: Difference in accuracy over temp

## Solution 2_Component Selection
| Device | Performance | 1Ku Cost
3V Reference | REF5030A | Initial Accuracy: 0.1% Typ Drift: 3ppm/oC Max Drift: 8 ppm/oC | 1.35
1.5V Reference | PCF0603-13-4K99BT1 | Tolerance: 0.1% Drift: 5 ppm/oC Resistance: 4.99 kΩ | $ 0.48 ($ 0.24 each)
| LMV831 | Typ Vos: 0.25 mV Max Vos: 1.0 mV Max Vos Drift: 1.5 µV/oC | 0.4

## Solution 2_Calculation
System Specifications
| FSR = | 1.5 | V
| Tambient = | 25 | °C
| Tmax = | 125 | °C
| ∆T = | 100 | °C
REF5030A | Specifications
| Initial Accuracy = | 0.1%
|  | 1000 | ppm
| Drift_typ = | 3 | ppm/°C
| ∆T = | 165 | °C
Accuracy | EREF_accuracy = | 1000 | ppm
Drift | EREF_drift over temp = | 495 | ppm
Total Error | EREF_total = | 1115.8069 | ppm
LMV831 | Specifications
| Vs_spec = | 3.3 | V
| Vos_PSRR = | 93 | dB
|  | 22.3872 | µV/V
| Vos_typ = | 0.25 | mV
| Vos_max = | 1 | mV
| Vos_drift_typ = | 0.5 | µV/°C
| Vs_buf = | 3 | V
Accuracy | Ebuf_Vos = | 166.6667 | ppm
| Ebuf_PSRR = | 4.4774 | ppm
| Ebuf_accuracy_RSS = | 166.7268 | ppm
Drift | Ebuf_drift over temp = | 33.3333 | ppm
PCF0603-13-4K99BT1 | Specifications
| Tolerance = | 0.1%
| Drift = | 5 | ppm/°C
Accuracy | Eres_accuracy = | 0.1%
|  | 1000 | ppm
Drift | Eres_drift over temp = | 500 | ppm
VBIAS
Accuracy | EVbias_accuracy_RRS = | 1424.0077 | ppm
Drift | EVbias_drift over temp_RRS = | 704.3693 | ppm
Total Error | EVbias_total = | 1588.6894 | ppm
VREF and VBIAS Tracking | δMatching_RRS = | 1013.8036 | ppm
| Drift Tracking_max | 5.0442 | ppm/°C
Note on B11: Zhou, Ying: The REF5030 uses the box method to determine drift, the temperature range used for calculation is the entire operating range, or 165C
Note on C14: Zhou, Ying: Different to result in TIPD156! In TIPD156, it's calculated by using 165C as delta T
Note on B47: Zhou, Ying: Difference in initiail accuracy (25C) between two outpus
Note on B48: Zhou, Ying: Difference in accuracy over temp

## Solution 3_Calculation
REF2030 | Specification
| Initial Accuracy = | 0.05%
|  | 500 | ppm
| Drift_typ = | 3 | ppm/°C
| Drift_max = | 8 | ppm/°C
| Drift Tracking_typ = | 2 | ppm/°C
| Drift Tracking_max = | 7 | ppm/°C
| ∆T = | 165 | °C
VREF
Accuracy | EREF_accuracy = | 500 | ppm
Drift | EREF_drift over temp = | 495 | ppm
Total Error | EREF_total = | 703.5801 | ppm
VVbias
Accuracy | EVbias_accuracy = | 500 | ppm
Drift | EVbias_drift over temp = | 495 | ppm
Total Error | EVbias_total = | 703.5801 | ppm
VREF and VBIAS Tracking | δMatching_RRS = | 100 | ppm
| Drift Tracking_max | 7 | ppm/°C
Note on C8: Zhou, Ying: Since the REF2030 uses the box method to determine drift, the temperature range used for calculation is the entire operating range, or 165C
Note on B21: Zhou, Ying: Difference in initiail accuracy between two outpus
Note on C21: Zhou, Ying: Charaterization data, not in datasheet
Note on B22: Zhou, Ying: Difference in accuracy over temp

## Final Comparison
Solution | Voltage | Device | Package | Size (mm×mm) |  | Size in total (mm2) | Significance | Cost ($) | Total Cost ($)
1 | 3V | REF5030A | VSSOP-8 | 3 × 3 | 9 | 28.11 | Solution 3 reduces PCB space by 83% and 67% relative to that occupied by Solution 1 and Solution 2, respectively. | 1.35 | 2.9
| 1.25V | LM4140B-1.25 | SOIC-8 | 3.9 x 4.9 | 19.11 |  |  | 1.55
2 | 3V | REF5030A | VSSOP-8 | 3 × 3 | 9 | 14.06 |  | 1.35 | 2.23
| 1.5V | LMV831 | SC70-5 | 1.25 × 2 | 2.5 |  |  | 0.4
|  | 2 × PCF0603-13-4K99BT1 | 0603 (1608 Metric) | 1.6 × 0.8 (each) | 2.56 |  |  | 0.48
3 | 3V, 1.5V | REF2030 | DDC-5 | 1.6 × 2.9 | 4.64 | 4.64 |  | 1.4 | 1.4
Solution | Voltage (V) | Error Sources | Initial Accuracy Error (ppm) |  | Temperature Drift Error (ppm) |  | Total Error (ppm) | Matching (25°C, ppm) | Drift Tracking (ppm/°C)
1 | 3 | REF5030A | 1000 |  | 495 |  | 1115.8069 | 1414.2136 | 11.3137
| 1.25 | LM4140B-1.25 | 1000 |  | 560 |  | 1146.1239
2 | 3 | REF5030A | 1000 |  | 495 |  | 1115.8069 | 1013.8036 | 5.0442
| 1.5 | REF5030A | 1000 | 1424.0077 | 495 | 704.3693 | 1588.6894
|  | LMV831 | 166.7268 |  | 33.3333
|  | PCF0603-13-4K99BT1 | 1000 |  | 500
3 | 3, 1.5 | REF2030 | 500 |  | 495 |  | 703.5801 | 100 | 7